## query-based
code | prompt
# Invert the rotation and the location of instances with the library cell type 'NAND2_X1'. # Get the design block block = design.getBlock() # Get all instances in the block insts = block.getInsts() # Iterate through all instances in the block for inst in insts: # Check if the name of the library cell type is 'NAND2_X1' if inst.getMaster().getName() == 'NAND2_X1': # Invert the rotation and the location of the instance transform = inst.getTransform() transform.invert() inst.setTransform(transform) | Invert the rotation and the location of instances with the library cell type 'NAND2_X1'
# Horizontally flip the rotation of the instances whose library cell types are 'AND2_X1' #define flipping function def flipX(value): if value == "R0": return "MX" elif value == "R90": return "MYR90" elif value == "R180": return "MY" elif value == "R270": return "MXR90" elif value == "MY": return "R180" elif value == "MYR90": return "R90" elif value == "MX": return "R0" elif value == "MXR90": return "R270" # Get the design block block = design.getBlock() # Get all instances in the block insts = block.getInsts() # Iterate through all instances in the block for inst in insts: # Check if the library cell type is 'AND2_X1' if inst.getMaster().getName() == 'AND2_X1': # Horizontally flip the rotation of the instance orient = inst.getOrient() orient = flipX(orient) inst.setOrient(orient) | Horizontally flip the rotation of the instances whose library cell types are 'AND2_X1'
# Horizontally flip the rotation of the instances whose library cell types are 'NAND2_X1' #define flipping function def flipX(value): if value == "R0": return "MX" elif value == "R90": return "MYR90" elif value == "R180": return "MY" elif value == "R270": return "MXR90" elif value == "MY": return "R180" elif value == "MYR90": return "R90" elif value == "MX": return "R0" elif value == "MXR90": return "R270" # Get the design block block = design.getBlock() # Get all instances in the block insts = block.getInsts() # Iterate through all instances in the block for inst in insts: # Check if the library cell type is 'NAND2_X1' if inst.getMaster().getName() == 'NAND2_X1': # Horizontally flip the rotation of the instance orient = inst.getTransform().getOrient() orient = flipX(orient) inst.setOrient(orient) | Horizontally flip the rotation of the instances whose library cell types are 'NAND2_X1'
# Horizontally flip the rotation of the instances whose library cell types are 'AND2_X1' #define flipping function def flipX(value): if value == "R0": return "MX" elif value == "R90": return "MYR90" elif value == "R180": return "MY" elif value == "R270": return "MXR90" elif value == "MY": return "R180" elif value == "MYR90": return "R90" elif value == "MX": return "R0" elif value == "MXR90": return "R270" # Get the design block block = design.getBlock() # Get all instances in the block insts = block.getInsts() # Iterate through all instances in the block for inst in insts: # Check if the library cell type is 'AND2_X1' if inst.getMaster().getName() == 'AND2_X1': # Horizontally flip the rotation of the instance transform = inst.getTransform() orient = transform.getOrient() orient = flipX(orient) transform.setOrient(orient) inst.setTransform(transform) | Horizontally flip the rotation of the instances whose library cell types are 'AND2_X1'
# Vertically flip the rotation of the instances whose library cell types are 'AND2_X1' #define flipping function def flipY(value): if value == "R0": return "MY" elif value == "R90": return "MXR90" elif value == "R180": return "MX" elif value == "R270": return "MYR90" elif value == "MY": return "R0" elif value == "MYR90": return "R270" elif value == "MX": return "R180" elif value == "MXR90": return "R90" # Get the design block block = design.getBlock() # Get all instances in the block insts = block.getInsts() # Iterate through all instances in the block for inst in insts: # Check if the library cell type is 'AND2_X1' if inst.getMaster().getName() == 'AND2_X1': # Vertically flip the rotation of the instance transform = inst.getTransform() orient = transform.getOrient() orient = flipY(orient) transform.setOrient(orient) inst.setTransform(transform) | Vertically flip the rotation of the instances whose library cell types are 'AND2_X1'
# Vertically flip the rotation of the instances whose library cell types are 'AND2_X1' #define flipping function def flipY(value): if value == "R0": return "MY" elif value == "R90": return "MXR90" elif value == "R180": return "MX" elif value == "R270": return "MYR90" elif value == "MY": return "R0" elif value == "MYR90": return "R270" elif value == "MX": return "R180" elif value == "MXR90": return "R90" # Get the design block block = design.getBlock() # Get all instances in the block insts = block.getInsts() # Iterate through all instances in the block for inst in insts: # Check if the library cell type is 'NAND2_X1' if inst.getMaster().getName() == 'NAND2_X1': # Vertically flip the rotation of the instance transform = inst.getTransform() orient = transform.getOrient() orient = flipY(orient) inst.setOrient(orient) | Vertically flip the rotation of the instances whose library cell types are 'NAND2_X1'
# Vertically flip the rotation of the instances whose library cell types are 'AND2_X1' #define flipping function def flipY(value): if value == "R0": return "MY" elif value == "R90": return "MXR90" elif value == "R180": return "MX" elif value == "R270": return "MYR90" elif value == "MY": return "R0" elif value == "MYR90": return "R270" elif value == "MX": return "R180" elif value == "MXR90": return "R90" # Get the design block block = design.getBlock() # Get all instances in the block insts = block.getInsts() # Iterate through all instances in the block for inst in insts: # Check if the library cell type is 'AND2_X1' if inst.getMaster().getName() == 'AND2_X1': # Vertically flip the rotation of the instance orient = inst.getOrient() orient = flipY(orient) inst.setOrient(orient) | Vertically flip the rotation of the instances whose library cell types are 'AND2_X1'
# Set the rotation of the instance '_411_' to 'MX' # Get the design block block = design.getBlock() # Find the instance with the specified name inst = block.findInst('_411_') # Set the rotation of the instance to 'MX' inst.setOrient('MX') | set the rotation of the instance '_411_' to 'MX'
# Set the rotation of the instance '_411_' to 'MX' # Get the design block block = design.getBlock() # Find the instance with the specified name inst = block.findInst('_411_') # Set the rotation of the instance to 'MX' transform = inst.getTransform() transform.setOrient('MX') inst.setTransform(transform) | set the rotation of the instance '_411_' to 'MX'
# Get the current design block from the OpenROAD database block = ord.get_db_block() # Find the instance with name 'input1' as mentioned in the prompt inst = block.findInst('input1') # Get the orientation of the instance orient = inst.getOrient() # Check if the orientation is "MX" if orient == 'MX': # Set the orientation of the instance to "R0" inst.setOrient('R0') elif orient == 'R0': # Set the orientation of the instance to "MX" inst.setOrient('MX') | Change the rotation of an instance 'input0'. If the rotation is 'MX' change it to 'R0' and vise versa
# Set the rotation of the instance '_411_' to 'R0' # Get the design block block = design.getBlock() # Find the instance with the specified name inst = block.findInst('_411_') # Set the rotation of the instance to 'R0' inst.setOrient('R0') | set the rotation of the instance '_411_' to 'R0'
# Set the rotation of the instance '_411_' to 'R0' # Get the design block block = design.getBlock() # Find the instance with the specified name inst = block.findInst('_411_') # Set the rotation of the instance to 'R0' transform = inst.getTransform() transform.setOrient('R0') inst.setTransform(transform) | set the rotation of the instance '_411_' to 'R0'
# Set the rotation of the instance 'reg[0]_123' to 'R0' # Get the design block block = design.getBlock() # Find the instance with the specified name inst = block.findInst('reg[0]_123') # Set the rotation of the instance to 'R0' inst.setOrient('R0') | set the rotation of the instance 'reg[0]_123' to 'R0'
# Set the rotation of the instance 'reg[0]_123' to 'R0' # Get the design block block = design.getBlock() # Find the instance with the specified name inst = block.findInst('reg[0]_123') # Set the rotation of the instance to 'R0' transform = inst.getTransform() transform.setOrient('R0') inst.setTransform(transform) | set the rotation of the instance 'reg[0]_123' to 'R0'
# Set the rotation of the instance '118_i[0]' to 'R90' # Get the design block block = design.getBlock() # Find the instance with the specified name inst = block.findInst('118_i[0]') # Set the rotation of the instance to 'R90' inst.setOrient('R90') | set the rotation of the instance '118_i[0]' to 'R90'
# Set the rotation of the instance '118_i[0]' to 'R90' # Get the design block block = design.getBlock() # Find the instance with the specified name inst = block.findInst('118_i[0]') # Set the rotation of the instance to 'R90' transform = inst.getTransform() transform.setOrient('R90') inst.setTransform(transform) | set the rotation of the instance '118_i[0]' to 'R90'
# Set the rotation of the instance 'super40' to 'R90' # Get the design block block = design.getBlock() # Find the instance with the specified name inst = block.findInst('super40') # Set the rotation of the instance to 'R90' inst.setOrient('R90') | set the rotation of the instance 'super40' to 'R90'
# Set the rotation of the instance 'super40' to 'R90' # Get the design block block = design.getBlock() # Find the instance with the specified name inst = block.findInst('super40') # Set the rotation of the instance to 'R90' transform = inst.getTransform() transform.setOrient('R90') inst.setTransform(transform) | set the rotation of the instance 'super40' to 'R90'
# Set the rotation of the instance '118_i[0]' to 'R180' # Get the design block block = design.getBlock() # Find the instance with the specified name inst = block.findInst('118_i[0]') # Set the rotation of the instance to 'R180' inst.setOrient('R180') | set the rotation of the instance '118_i[0]' to 'R180'
# Set the rotation of the instance '118_i[0]' to 'R180' # Get the design block block = design.getBlock() # Find the instance with the specified name inst = block.findInst('118_i[0]') # Set the rotation of the instance to 'R180' transform = inst.getTransform() transform.setOrient('R180') inst.setTransform(transform) | set the rotation of the instance '118_i[0]' to 'R180'
# Set the rotation of the instance 'super40' to 'R180' # Get the design block block = design.getBlock() # Find the instance with the specified name inst = block.findInst('super40') # Set the rotation of the instance to 'R180' inst.setOrient('R180') | set the rotation of the instance 'super40' to 'R180'
# Set the rotation of the instance 'super40' to 'R180' # Get the design block block = design.getBlock() # Find the instance with the specified name inst = block.findInst('super40') # Set the rotation of the instance to 'R180' transform = inst.getTransform() transform.setOrient('R180') inst.setTransform(transform) | set the rotation of the instance 'super40' to 'R180'
# Set the rotation of the instance 'icache_1/_21661_' to 'R270' # Get the design block block = design.getBlock() # Find the instance with the specified name inst = block.findInst('icache_1/_21661_') # Set the rotation of the instance to 'R270' inst.setOrient('R270') | set the rotation of the instance 'icache_1/_21661_' to 'R270'
# Set the rotation of the instance 'icache_1/_21661_' to 'R270' # Get the design block block = design.getBlock() # Find the instance with the specified name inst = block.findInst('icache_1/_21661_') # Set the rotation of the instance to 'R270' transform = inst.getTransform() transform.setOrient('R270') inst.setTransform(transform) | set the rotation of the instance 'icache_1/_21661_' to 'R270'
# Set the rotation of the instance 'input31' to 'R270' # Get the design block block = design.getBlock() # Find the instance with the specified name inst = block.findInst('input31') # Set the rotation of the instance to 'R270' inst.setOrient('R270') | set the rotation of the instance 'input31' to 'R270'
# Set the rotation of the instance 'input31' to 'R270' # Get the design block block = design.getBlock() # Find the instance with the specified name inst = block.findInst('input31') # Set the rotation of the instance to 'R270' transform = inst.getTransform() transform.setOrient('R270') inst.setTransform(transform) | set the rotation of the instance 'input31' to 'R270'
# Set the rotation of the instance 'icache_1/_21661_' to 'MY' # Get the design block block = design.getBlock() # Find the instance with the specified name inst = block.findInst('icache_1/_21661_') # Set the rotation of the instance to 'MY' inst.setOrient('MY') | set the rotation of the instance 'icache_1/_21661_' to 'MY'
# Set the rotation of the instance 'icache_1/_21661_' to 'MY' # Get the design block block = design.getBlock() # Find the instance with the specified name inst = block.findInst('icache_1/_21661_') # Set the rotation of the instance to 'MY' transform = inst.getTransform() transform.setOrient('MY') inst.setTransform(transform) | set the rotation of the instance 'icache_1/_21661_' to 'MY'
# Set the rotation of the instance 'input31' to 'MY' # Get the design block block = design.getBlock() # Find the instance with the specified name inst = block.findInst('input31') # Set the rotation of the instance to 'MY' inst.setOrient('MY') | set the rotation of the instance 'input31' to 'MY'
# Set the rotation of the instance 'input31' to 'MY' # Get the design block block = design.getBlock() # Find the instance with the specified name inst = block.findInst('input31') # Set the rotation of the instance to 'MY' transform = inst.getTransform() transform.setOrient('MY') inst.setTransform(transform) | set the rotation of the instance 'input31' to 'MY'
# Set the rotation of the instance 'icache_1/_21661_' to 'MYR90' # Get the design block block = design.getBlock() # Find the instance with the specified name inst = block.findInst('icache_1/_21661_') # Set the rotation of the instance to 'MYR90' inst.setOrient('MYR90') | set the rotation of the instance 'icache_1/_21661_' to 'MYR90'
# Set the rotation of the instance 'icache_1/_21661_' to 'MYR90' # Get the design block block = design.getBlock() # Find the instance with the specified name inst = block.findInst('icache_1/_21661_') # Set the rotation of the instance to 'MYR90' transform = inst.getTransform() transform.setOrient('MYR90') inst.setTransform(transform) | set the rotation of the instance 'icache_1/_21661_' to 'MYR90'
# Set the rotation of the instance 'input31' to 'MYR90' # Get the design block block = design.getBlock() # Find the instance with the specified name inst = block.findInst('input31') # Set the rotation of the instance to 'MYR90' inst.setOrient('MYR90') | set the rotation of the instance 'input31' to 'MYR90'
# Set the rotation of the instance 'input31' to 'MYR90' # Get the design block block = design.getBlock() # Find the instance with the specified name inst = block.findInst('input31') # Set the rotation of the instance to 'MYR90' transform = inst.getTransform() transform.setOrient('MYR90') inst.setTransform(transform) | set the rotation of the instance 'input31' to 'MYR90'
# Set the rotation of the instance 'icache_1/_21661_' to 'MX' # Get the design block block = design.getBlock() # Find the instance with the specified name inst = block.findInst('icache_1/_21661_') # Set the rotation of the instance to 'MX' inst.setOrient('MX') | set the rotation of the instance 'icache_1/_21661_' to 'MX'
# Set the rotation of the instance 'icache_1/_21661_' to 'MX' # Get the design block block = design.getBlock() # Find the instance with the specified name inst = block.findInst('icache_1/_21661_') # Set the rotation of the instance to 'MX' transform = inst.getTransform() transform.setOrient('MX') inst.setTransform(transform) | set the rotation of the instance 'icache_1/_21661_' to 'MX'
# Set the rotation of the instance 'input31' to 'MX' # Get the design block block = design.getBlock() # Find the instance with the specified name inst = block.findInst('input31') # Set the rotation of the instance to 'MX' inst.setOrient('MX') | set the rotation of the instance 'input31' to 'MX'
# Set the rotation of the instance 'input31' to 'MX' # Get the design block block = design.getBlock() # Find the instance with the specified name inst = block.findInst('input31') # Set the rotation of the instance to 'MX' transform = inst.getTransform() transform.setOrient('MX') inst.setTransform(transform) | set the rotation of the instance 'input31' to 'MX'
# Set the rotation of the instance 'icache_1/_21661_' to 'MXR90' # Get the design block block = design.getBlock() # Find the instance with the specified name inst = block.findInst('icache_1/_21661_') # Set the rotation of the instance to 'MXR90' inst.setOrient('MXR90') | set the rotation of the instance 'icache_1/_21661_' to 'MXR90'
# Set the rotation of the instance 'icache_1/_21661_' to 'MXR90' # Get the design block block = design.getBlock() # Find the instance with the specified name inst = block.findInst('icache_1/_21661_') # Set the rotation of the instance to 'MXR90' transform = inst.getTransform() transform.setOrient('MXR90') inst.setTransform(transform) | set the rotation of the instance 'icache_1/_21661_' to 'MXR90'
# Set the rotation of the instance 'input31' to 'MXR90' # Get the design block block = design.getBlock() # Find the instance with the specified name inst = block.findInst('input31') # Set the rotation of the instance to 'MXR90' inst.setOrient('MXR90') | set the rotation of the instance 'input31' to 'MXR90'
# Set the rotation of the instance 'input31' to 'MXR90' # Get the design block block = design.getBlock() # Find the instance with the specified name inst = block.findInst('input31') # Set the rotation of the instance to 'MXR90' transform = inst.getTransform() transform.setOrient('MXR90') inst.setTransform(transform) | set the rotation of the instance 'input31' to 'MXR90'
# Change the rotation of the instance 'wire2741' to 'R0' # Get the design block block = design.getBlock() # Find the instance with the specified name inst = block.findInst('wire2741') # Change the rotation of the instance to 'R0' inst.setOrient('R0') | change the rotation of the instance 'wire2741' to 'R0'
# Change the rotation of the instance 'wire2741' to 'R0' # Get the design block block = design.getBlock() # Find the instance with the specified name inst = block.findInst('wire2741') # Change the rotation of the instance to 'R0' transform = inst.getTransform() transform.setOrient('R0') inst.setTransform(transform) | change the rotation of the instance 'wire2741' to 'R0'
# Change the rotation of the instance 'wire2741' to 'R0' # Get the design block block = design.getBlock() # Find the instance with the specified name inst = block.findInst('wire2741') # Change the rotation of the instance to 'R0' inst.setOrient('R0') | Change the rotation of the instance 'wire2741' to 'R0'
# Change the rotation of the instance 'wire2741' to 'R0' # Get the design block block = design.getBlock() # Find the instance with the specified name inst = block.findInst('wire2741') # Change the rotation of the instance to 'R0' transform = inst.getTransform() transform.setOrient('R0') inst.setTransform(transform) | Change the rotation of the instance 'wire2741' to 'R0'
# Change the rotation of the instance 'max_cap2482' to 'R90' # Get the design block block = design.getBlock() # Find the instance with the specified name inst = block.findInst('max_cap2482') # Change the rotation of the instance to 'R90' inst.setOrient('R90') | Change the rotation of the instance 'max_cap2482' to 'R90'
# Change the rotation of the instance 'max_cap2482' to 'R90' # Get the design block block = design.getBlock() # Find the instance with the specified name inst = block.findInst('max_cap2482') # Change the rotation of the instance to 'R90' transform = inst.getTransform() transform.setOrient('R90') inst.setTransform(transform) | Change the rotation of the instance 'max_cap2482' to 'R90'
# Change the rotation of the instance 'super40' to 'R90' # Get the design block block = design.getBlock() # Find the instance with the specified name inst = block.findInst('super40') # Change the rotation of the instance to 'R90' inst.setOrient('R90') | Change the rotation of the instance 'super40' to 'R90'
# Change the rotation of the instance 'super40' to 'R90' # Get the design block block = design.getBlock() # Find the instance with the specified name inst = block.findInst('super40') # Change the rotation of the instance to 'R90' transform = inst.getTransform() transform.setOrient('R90') inst.setTransform(transform) | Change the rotation of the instance 'super40' to 'R90'
# Change the rotation of the instance '118_i[0]' to 'R180' # Get the design block block = design.getBlock() # Find the instance with the specified name inst = block.findInst('118_i[0]') # Change the rotation of the instance to 'R180' inst.setOrient('R180') | Change the rotation of the instance '118_i[0]' to 'R180'
# Change the rotation of the instance '118_i[0]' to 'R180' # Get the design block block = design.getBlock() # Find the instance with the specified name inst = block.findInst('118_i[0]') # Change the rotation of the instance to 'R180' transform = inst.getTransform() transform.setOrient('R180') inst.setTransform(transform) | Change the rotation of the instance '118_i[0]' to 'R180'
# Change the rotation of the instance 'super40' to 'R180' # Get the design block block = design.getBlock() # Find the instance with the specified name inst = block.findInst('super40') # Change the rotation of the instance to 'R180' inst.setOrient('R180') | Change the rotation of the instance 'super40' to 'R180'
# Change the rotation of the instance 'super40' to 'R180' # Get the design block block = design.getBlock() # Find the instance with the specified name inst = block.findInst('super40') # Change the rotation of the instance to 'R180' transform = inst.getTransform() transform.setOrient('R180') inst.setTransform(transform) | Change the rotation of the instance 'super40' to 'R180'
# Change the rotation of the instance 'icache_1/_21661_' to 'R270' # Get the design block block = design.getBlock() # Find the instance with the specified name inst = block.findInst('icache_1/_21661_') # Change the rotation of the instance to 'R270' inst.setOrient('R270') | Change the rotation of the instance 'icache_1/_21661_' to 'R270'
# Change the rotation of the instance 'icache_1/_21661_' to 'R270' # Get the design block block = design.getBlock() # Find the instance with the specified name inst = block.findInst('icache_1/_21661_') # Change the rotation of the instance to 'R270' transform = inst.getTransform() transform.setOrient('R270') inst.setTransform(transform) | Change the rotation of the instance 'icache_1/_21661_' to 'R270'
# Change the rotation of the instance 'input31' to 'R270' # Get the design block block = design.getBlock() # Find the instance with the specified name inst = block.findInst('input31') # Change the rotation of the instance to 'R270' inst.setOrient('R270') | Change the rotation of the instance 'input31' to 'R270'
# Change the rotation of the instance 'input31' to 'R270' # Get the design block block = design.getBlock() # Find the instance with the specified name inst = block.findInst('input31') # Change the rotation of the instance to 'R270' transform = inst.getTransform() transform.setOrient('R270') inst.setTransform(transform) | Change the rotation of the instance 'input31' to 'R270'
# Change the rotation of the instance 'icache_1/_21661_' to 'MY' # Get the design block block = design.getBlock() # Find the instance with the specified name inst = block.findInst('icache_1/_21661_') # Change the rotation of the instance to 'MY' inst.setOrient('MY') | Change the rotation of the instance 'icache_1/_21661_' to 'MY'
# Change the rotation of the instance 'icache_1/_21661_' to 'MY' # Get the design block block = design.getBlock() # Find the instance with the specified name inst = block.findInst('icache_1/_21661_') # Change the rotation of the instance to 'MY' transform = inst.getTransform() transform.setOrient('MY') inst.setTransform(transform) | Change the rotation of the instance 'icache_1/_21661_' to 'MY'
# Change the rotation of the instance 'input31' to 'MY' # Get the design block block = design.getBlock() # Find the instance with the specified name inst = block.findInst('input31') # Change the rotation of the instance to 'MY' inst.setOrient('MY') | Change the rotation of the instance 'input31' to 'MY'
# Change the rotation of the instance 'input31' to 'MY' # Get the design block block = design.getBlock() # Find the instance with the specified name inst = block.findInst('input31') # Change the rotation of the instance to 'MY' transform = inst.getTransform() transform.setOrient('MY') inst.setTransform(transform) | Change the rotation of the instance 'input31' to 'MY'
# Change the rotation of the instance 'icache_1/_21661_' to 'MYR90' # Get the design block block = design.getBlock() # Find the instance with the specified name inst = block.findInst('icache_1/_21661_') # Change the rotation of the instance to 'MYR90' inst.setOrient('MYR90') | Change the rotation of the instance 'icache_1/_21661_' to 'MYR90'
# Change the rotation of the instance 'icache_1/_21661_' to 'MYR90' # Get the design block block = design.getBlock() # Find the instance with the specified name inst = block.findInst('icache_1/_21661_') # Change the rotation of the instance to 'MYR90' transform = inst.getTransform() transform.setOrient('MYR90') inst.setTransform(transform) | Change the rotation of the instance 'icache_1/_21661_' to 'MYR90'
# Change the rotation of the instance 'input31' to 'MYR90' # Get the design block block = design.getBlock() # Find the instance with the specified name inst = block.findInst('input31') # Change the rotation of the instance to 'MYR90' inst.setOrient('MYR90') | Change the rotation of the instance 'input31' to 'MYR90'
# Change the rotation of the instance 'input31' to 'MYR90' # Get the design block block = design.getBlock() # Find the instance with the specified name inst = block.findInst('input31') # Change the rotation of the instance to 'MYR90' transform = inst.getTransform() transform.setOrient('MYR90') inst.setTransform(transform) | Change the rotation of the instance 'input31' to 'MYR90'
# Change the rotation of the instance 'icache_1/_21661_' to 'MX' # Get the design block block = design.getBlock() # Find the instance with the specified name inst = block.findInst('icache_1/_21661_') # Change the rotation of the instance to 'MX' inst.setOrient('MX') | Change the rotation of the instance 'icache_1/_21661_' to 'MX'
# Change the rotation of the instance 'icache_1/_21661_' to 'MX' # Get the design block block = design.getBlock() # Find the instance with the specified name inst = block.findInst('icache_1/_21661_') # Change the rotation of the instance to 'MX' transform = inst.getTransform() transform.setOrient('MX') inst.setTransform(transform) | Change the rotation of the instance 'icache_1/_21661_' to 'MX'
# Change the rotation of the instance 'input31' to 'MX' # Get the design block block = design.getBlock() # Find the instance with the specified name inst = block.findInst('input31') # Change the rotation of the instance to 'MX' inst.setOrient('MX') | Change the rotation of the instance 'input31' to 'MX'
# Change the rotation of the instance 'input31' to 'MX' # Get the design block block = design.getBlock() # Find the instance with the specified name inst = block.findInst('input31') # Change the rotation of the instance to 'MX' transform = inst.getTransform() transform.setOrient('MX') inst.setTransform(transform) | Change the rotation of the instance 'input31' to 'MX'
# Change the rotation of the instance 'icache_1/_21661_' to 'MXR90' # Get the design block block = design.getBlock() # Find the instance with the specified name inst = block.findInst('icache_1/_21661_') # Change the rotation of the instance to 'MXR90' inst.setOrient('MXR90') | Change the rotation of the instance 'icache_1/_21661_' to 'MXR90'
# Change the rotation of the instance 'icache_1/_21661_' to 'MXR90' # Get the design block block = design.getBlock() # Find the instance with the specified name inst = block.findInst('icache_1/_21661_') # Change the rotation of the instance to 'MXR90' transform = inst.getTransform() transform.setOrient('MXR90') inst.setTransform(transform) | Change the rotation of the instance 'icache_1/_21661_' to 'MXR90'
# Change the rotation of the instance 'input31' to 'MXR90' # Get the design block block = design.getBlock() # Find the instance with the specified name inst = block.findInst('input31') # Change the rotation of the instance to 'MXR90' inst.setOrient('MXR90') | Change the rotation of the instance 'input31' to 'MXR90'
# Change the rotation of the instance 'input31' to 'MXR90' # Get the design block block = design.getBlock() # Find the instance with the specified name inst = block.findInst('input31') # Change the rotation of the instance to 'MXR90' transform = inst.getTransform() transform.setOrient('MXR90') inst.setTransform(transform) | Change the rotation of the instance 'input31' to 'MXR90'
# Horizontally flip the rotation of the instances whose library cell types are 'OR2_X3' #define flipping function def flipX(value): if value == "R0": return "MX" elif value == "R90": return "MYR90" elif value == "R180": return "MY" elif value == "R270": return "MXR90" elif value == "MY": return "R180" elif value == "MYR90": return "R90" elif value == "MX": return "R0" elif value == "MXR90": return "R270" # Get the design block block = design.getBlock() # Get all instances in the block insts = block.getInsts() # Iterate through all instances in the block for inst in insts: # Check if the library cell type is 'OR2_X3' if inst.getMaster().getName() == 'OR2_X3': # Horizontally flip the rotation of the instance orient = inst.getOrient() orient = flipX(orient) inst.setOrient(orient) | Horizontally flip the rotation of the instances whose library cell types are 'OR2_X3'
# Horizontally flip the rotation of the instances whose library cell types are 'OR2_X3' #define flipping function def flipX(value): if value == "R0": return "MX" elif value == "R90": return "MYR90" elif value == "R180": return "MY" elif value == "R270": return "MXR90" elif value == "MY": return "R180" elif value == "MYR90": return "R90" elif value == "MX": return "R0" elif value == "MXR90": return "R270" # Get the design block block = design.getBlock() # Get all instances in the block insts = block.getInsts() # Iterate through all instances in the block for inst in insts: # Check if the library cell type is 'OR2_X3' if inst.getMaster().getName() == 'OR2_X3': # Horizontally flip the rotation of the instance orient = inst.getTransform().getOrient() orient = flipX(orient) inst.setOrient(orient) | Horizontally flip the rotation of the instances whose library cell types are 'OR2_X3'
# Horizontally flip the rotation of the instances whose library cell types are 'OR2_X3' #define flipping function def flipX(value): if value == "R0": return "MX" elif value == "R90": return "MYR90" elif value == "R180": return "MY" elif value == "R270": return "MXR90" elif value == "MY": return "R180" elif value == "MYR90": return "R90" elif value == "MX": return "R0" elif value == "MXR90": return "R270" # Get the design block block = design.getBlock() # Get all instances in the block insts = block.getInsts() # Iterate through all instances in the block for inst in insts: # Check if the library cell type is 'OR2_X3' if inst.getMaster().getName() == 'OR2_X3': # Horizontally flip the rotation of the instance transform = inst.getTransform() orient = transform.getOrient() orient = flipX(orient) transform.setOrient(orient) inst.setTransform(transform) | Horizontally flip the rotation of the instances whose library cell types are 'OR2_X3'
# Vertically flip the rotation of the instances whose library cell types are 'OR2_X3' #define flipping function def flipY(value): if value == "R0": return "MY" elif value == "R90": return "MXR90" elif value == "R180": return "MX" elif value == "R270": return "MYR90" elif value == "MY": return "R0" elif value == "MYR90": return "R270" elif value == "MX": return "R180" elif value == "MXR90": return "R90" # Get the design block block = design.getBlock() # Get all instances in the block insts = block.getInsts() # Iterate through all instances in the block for inst in insts: # Check if the library cell type is 'OR2_X3' if inst.getMaster().getName() == 'OR2_X3': # Vertically flip the rotation of the instance transform = inst.getTransform() orient = transform.getOrient() orient = flipY(orient) transform.setOrient(orient) inst.setTransform(transform) | Vertically flip the rotation of the instances whose library cell types are 'OR2_X3'
# Vertically flip the rotation of the instances whose library cell types are 'OR2_X3' #define flipping function def flipY(value): if value == "R0": return "MY" elif value == "R90": return "MXR90" elif value == "R180": return "MX" elif value == "R270": return "MYR90" elif value == "MY": return "R0" elif value == "MYR90": return "R270" elif value == "MX": return "R180" elif value == "MXR90": return "R90" # Get the design block block = design.getBlock() # Get all instances in the block insts = block.getInsts() # Iterate through all instances in the block for inst in insts: # Check if the library cell type is 'OR2_X3' if inst.getMaster().getName() == 'OR2_X3': # Vertically flip the rotation of the instance transform = inst.getTransform() orient = transform.getOrient() orient = flipY(orient) inst.setOrient(orient) | Vertically flip the rotation of the instances whose library cell types are 'OR2_X3'
# Vertically flip the rotation of the instances whose library cell types are 'OR2_X3' #define flipping function def flipY(value): if value == "R0": return "MY" elif value == "R90": return "MXR90" elif value == "R180": return "MX" elif value == "R270": return "MYR90" elif value == "MY": return "R0" elif value == "MYR90": return "R270" elif value == "MX": return "R180" elif value == "MXR90": return "R90" # Get the design block block = design.getBlock() # Get all instances in the block insts = block.getInsts() # Iterate through all instances in the block for inst in insts: # Check if the library cell type is 'OR2_X3' if inst.getMaster().getName() == 'OR2_X3': # Vertically flip the rotation of the instance orient = inst.getOrient() orient = flipY(orient) inst.setOrient(orient) | Vertically flip the rotation of the instances whose library cell types are 'OR2_X3'
# Horizontally flip the cells whose library cell types are 'OR2_X3' #define flipping function def flipX(value): if value == "R0": return "MX" elif value == "R90": return "MYR90" elif value == "R180": return "MY" elif value == "R270": return "MXR90" elif value == "MY": return "R180" elif value == "MYR90": return "R90" elif value == "MX": return "R0" elif value == "MXR90": return "R270" # Get the design block block = design.getBlock() # Get all cells in the block insts = block.getInsts() # Iterate through all cells in the block for inst in insts: # Check if the library cell type is 'OR2_X3' if inst.getMaster().getName() == 'OR2_X3': # Horizontally flip the rotation of the cell orient = inst.getOrient() orient = flipX(orient) inst.setOrient(orient) | Horizontally flip the cells whose library cell types are 'OR2_X3'
# Horizontally flip the cells whose library cell types are 'OR2_X3' #define flipping function def flipX(value): if value == "R0": return "MX" elif value == "R90": return "MYR90" elif value == "R180": return "MY" elif value == "R270": return "MXR90" elif value == "MY": return "R180" elif value == "MYR90": return "R90" elif value == "MX": return "R0" elif value == "MXR90": return "R270" # Get the design block block = design.getBlock() # Get all cells in the block insts = block.getInsts() # Iterate through all cells in the block for inst in insts: # Check if the library cell type is 'OR2_X3' if inst.getMaster().getName() == 'OR2_X3': # Horizontally flip the rotation of the cell orient = inst.getTransform().getOrient() orient = flipX(orient) inst.setOrient(orient) | Horizontally flip the cells whose library cell types are 'OR2_X3'
# Horizontally flip the cells whose library cell types are 'OR2_X3' #define flipping function def flipX(value): if value == "R0": return "MX" elif value == "R90": return "MYR90" elif value == "R180": return "MY" elif value == "R270": return "MXR90" elif value == "MY": return "R180" elif value == "MYR90": return "R90" elif value == "MX": return "R0" elif value == "MXR90": return "R270" # Get the design block block = design.getBlock() # Get all cells in the block insts = block.getInsts() # Iterate through all cells in the block for inst in insts: # Check if the library cell type is 'OR2_X3' if inst.getMaster().getName() == 'OR2_X3': # Horizontally flip the rotation of the cells\ transform = inst.getTransform() orient = transform.getOrient() orient = flipX(orient) transform.setOrient(orient) inst.setTransform(transform) | Horizontally flip the cells whose library cell types are 'OR2_X3'
# Vertically flip the cells whose library cell types are 'OR2_X3' #define flipping function def flipY(value): if value == "R0": return "MY" elif value == "R90": return "MXR90" elif value == "R180": return "MX" elif value == "R270": return "MYR90" elif value == "MY": return "R0" elif value == "MYR90": return "R270" elif value == "MX": return "R180" elif value == "MXR90": return "R90" # Get the design block block = design.getBlock() # Get all cells in the block insts = block.getInsts() # Iterate through all cells in the block for inst in insts: # Check if the library cell type is 'OR2_X3' if inst.getMaster().getName() == 'OR2_X3': # Vertically flip the rotation of the cell transform = inst.getTransform() orient = transform.getOrient() orient = flipY(orient) transform.setOrient(orient) inst.setTransform(transform) | Vertically flip the rotation of the instances whose library cell types are 'OR2_X3'
# Vertically flip the cells whose library cell types are 'OR2_X3' #define flipping function def flipY(value): if value == "R0": return "MY" elif value == "R90": return "MXR90" elif value == "R180": return "MX" elif value == "R270": return "MYR90" elif value == "MY": return "R0" elif value == "MYR90": return "R270" elif value == "MX": return "R180" elif value == "MXR90": return "R90" # Get the design block block = design.getBlock() # Get all cells in the block insts = block.getInsts() # Iterate through all cells in the block for inst in insts: # Check if the library cell type is 'OR2_X3' if inst.getMaster().getName() == 'OR2_X3': # Vertically flip the rotation of the cell transform = inst.getTransform() orient = transform.getOrient() orient = flipY(orient) inst.setOrient(orient) | Vertically flip the cells whose library cell types are 'OR2_X3'
# Vertically flip the cells whose library cell types are 'OR2_X3' #define flipping function def flipY(value): if value == "R0": return "MY" elif value == "R90": return "MXR90" elif value == "R180": return "MX" elif value == "R270": return "MYR90" elif value == "MY": return "R0" elif value == "MYR90": return "R270" elif value == "MX": return "R180" elif value == "MXR90": return "R90" # Get the design block block = design.getBlock() # Get all cells in the block insts = block.getInsts() # Iterate through all cells in the block for inst in insts: # Check if the library cell type is 'OR2_X3' if inst.getMaster().getName() == 'OR2_X3': # Vertically flip the rotation of the cell orient = inst.getOrient() orient = flipY(orient) inst.setOrient(orient) | Vertically flip the cells whose library cell types are 'OR2_X3'
# Invert the rotation and the location of instances with the library cell type 'AND2_X1'. # Get the design block block = design.getBlock() # Get all instances in the block insts = block.getInsts() # Iterate through all instances in the block for inst in insts: # Check if the name of the library cell type is 'AND2_X1' if inst.getMaster().getName() == 'AND2_X1': # Invert the rotation and the location of the instance transform = inst.getTransform() transform.invert() inst.setTransform(transform) | Invert the rotation and the location of instances with the library cell type 'AND2_X1'
# Invert the rotation and the location of instances with the library cell type 'OR2_X2'. # Get the design block block = design.getBlock() # Get all instances in the block insts = block.getInsts() # Iterate through all instances in the block for inst in insts: # Check if the name of the library cell type is 'OR2_X2' if inst.getMaster().getName() == 'OR2_X2': # Invert the rotation and the location of the instance transform = inst.getTransform() transform.invert() inst.setTransform(transform) | Invert the rotation and the location of instances with the library cell type 'OR2_X2'
# Invert the rotation and the location of cells with the library cell type 'NOR_X3' # Get the design block block = design.getBlock() # Get all cells in the block insts = block.getInsts() # Iterate through all cells in the block for inst in insts: # Check if the name of the library cell type is 'NOR_X3' if inst.getMaster().getName() == 'NOR_X3': # Invert the rotation and the location of the cell transform = inst.getTransform() transform.invert() inst.setTransform(transform) | Invert the rotation and the location of cells with the library cell type 'NOR_X3'
# Get the current design block from the OpenROAD database block = ord.get_db_block() # Find the instance with name 'input2' as mentioned in the prompt inst = block.findInst('input2') # Set the orientation of the instance as "MX" inst.setOrient('MX') | Adjust the orientation of the instance 'input2' to 'MX'.
# Get the current design block from the OpenROAD database block = ord.get_db_block() # Find the instance with name 'input2' as mentioned in the prompt inst = block.findInst('input2') # Set the rotation of the instance as "MX" inst.setOrient('MX') | Adjust the rotation of the instance 'input2' to 'MX'.
# Get the design block block = ord.get_db_block() # Get the database db = ord.get_db() # Find the instance named "split30" inst = block.findInst("split30") # Define the new library cell name new_mast_name = 'BUF_X4' # Check if the required library cell exists in the database if db.findMaster(new_mast_name) is not None: # Find the required library cell new_mast = db.findMaster(new_mast_name) # Swap the instance's library cell with the new libarary cell inst.swapMaster(new_mast) return True else: return False | Upsize the instance split30 to BUF_X4
# Get the design block block = ord.get_db_block() # Get the openroad database db = ord.get_db() # Find the instance named "split30" inst = block.findInst("split30") # Define the new library cell name new_mast_name = 'BUF_X1' # Check if the required library cell exists in the database if db.findMaster(new_mast_name) is not None: # Find the required library cell new_mast = db.findMaster(new_mast_name) # Swap the instance's library cell with the required library cell inst.swapMaster(new_mast) return True else: return False | Downsize the instance split30 to BUF_X1
# Get the design block block = ord.get_db_block() # Get the openroad database db = ord.get_db() # Find the instance named "_32937_" inst = block.findInst("_32937_") # Define the new library cell name new_mast_name = 'AND2_X3' # Check if the required library cell exists in the database if db.findMaster(new_mast_name) is not None: # Find the required library cell new_mast = db.findMaster(new_mast_name) # Swap the instance's library cell with the required library cell inst.swapMaster(new_mast) return True else: return False | Scale up the size of the instance _32937_ to AND2_X3
# Get the design block block = ord.get_db_block() # Get the openroad database db = ord.get_db() # Find the instance named "rebuffer_30" inst = block.findInst("rebuffer_30") # Define the new library cell name new_mast_name = 'BUF_X4' # Check if the required library cell exists in the database if db.findMaster(new_mast_name) is not None: # Find the required library cell new_mast = db.findMaster(new_mast_name) # Swap the instance's library cell with the required library cell inst.swapMaster(new_mast) return True else: return False | Use BUF_X4 to replace the instance "rebuffer_30"
# Get the design block block = ord.get_db_block() # Get the openroad database db = ord.get_db() # Find cell "rebuffer_30" inst = block.findInst("rebuffer_30") # Define the name of the replacing library cell new_mast_name = 'BUF_X3' # Check if the required library cell exists in the database if db.findMaster(new_mast_name) is not None: # Find the required library cell new_mast = db.findMaster(new_mast_name) # Swap the instance's library cell with the required library cell inst.swapMaster(new_mast) return True else: return False | Use BUF_X3 to replace the cell "rebuffer_30"
# Get the design block block = ord.get_db_block() # Get the openroad database db = ord.get_db() # Find cell "clkbuf_1_1__f_clk" inst = block.findInst("clkbuf_1_1__f_clk") # Define the name of the replacing library cell new_mast_name = 'CLKBUF_X2' # Check if the required library cell exists in the database if db.findMaster(new_mast_name) is not None: # Find the required library cell new_mast = db.findMaster(new_mast_name) # Swap the instance's library cell with the required library cell inst.swapMaster(new_mast) return True else: return False | Use CLKBUF_X2 to replace the cell "clkbuf_1_1__f_clk"
# Get the design block block = ord.get_db_block() # Get the openroad database db = ord.get_db() # Find cell "clkbuf_1_1__f_clk" inst = block.findInst("clkbuf_1_1__f_clk") # Define the name of the replacing library cell new_mast_name = 'clk_bufferx2' # Check if the required library cell exists in the database if db.findMaster(new_mast_name) is not None: # Find the required library cell new_mast = db.findMaster(new_mast_name) # Swap the instance's library cell with the required library cell inst.swapMaster(new_mast) return True else: return False | Use clk_bufferx2 to replace the cell "clkbuf_1_1__f_clk"
# Get the design block block = ord.get_db_block() # Get the openroad database db = ord.get_db() # Find cell "clkbuf_1_1__f_clk" inst = block.findInst("clkbuf_1_1__f_clk") # Define the name of the replacing library cell new_mast_name = 'clkbufferx2' # Check if the required library cell exists in the database if db.findMaster(new_mast_name) is not None: # Find the required library cell new_mast = db.findMaster(new_mast_name) # Swap the instance's library cell with the required library cell inst.swapMaster(new_mast) return True else: return False | Use clkbufferx2 to replace the cell "clkbuf_1_1__f_clk"
# Get the design block block = ord.get_db_block() # Get the openroad database db = ord.get_db() # Find cell "clkbuf_1_1__f_clk" inst = block.findInst("clkbuf_1_1__f_clk") # Define the name of the replacing library cell new_mast_name = 'CLK_BUF_X4' # Check if the required library cell exists in the database if db.findMaster(new_mast_name) is not None: # Find the required library cell new_mast = db.findMaster(new_mast_name) # Swap the instance's library cell with the required library cell inst.swapMaster(new_mast) return True else: return False | Use CLK_BUF_X4 to replace the cell "clkbuf_1_1__f_clk"
# Get the design block block = ord.get_db_block() # Get the openroad database db = ord.get_db() # Find the instance named "split30" inst = block.findInst("split30") # Define the new library cell name new_mast_name = 'BUF_X1' # Check if the required library cell exists in the database if db.findMaster(new_mast_name) is not None: # Find the required library cell new_mast = db.findMaster(new_mast_name) # Swap the instance's library cell with the required library cell inst.swapMaster(new_mast) return True else: return False | Downsize the cell split30 using BUF_X1
# Get the design block block = ord.get_db_block() # Get the openroad database db = ord.get_db() # Find the instance named "split33" inst = block.findInst("split33") # Define the new library cell name new_mast_name = 'BUF_X2' # Check if the required library cell exists in the database if db.findMaster(new_mast_name) is not None: # Find the required library cell new_mast = db.findMaster(new_mast_name) # Swap the instance's library cell with the required library cell inst.swapMaster(new_mast) return True else: return False | Downsize the cell split33 using BUF_X2
# Get the design block block = ord.get_db_block() # Get the database db = ord.get_db() # Find the instance named "input104" inst = block.findInst("input104") # Define the new library cell name new_mast_name = 'BUF_X3' # Check if the required library cell exists in the database if db.findMaster(new_mast_name) is not None: # Find the required library cell new_mast = db.findMaster(new_mast_name) # Swap the instance's library cell with the new libarary cell inst.swapMaster(new_mast) return True else: return False | Upsize the instance input104 to BUF_X3
# Get the design block block = ord.get_db_block() # Get the database db = ord.get_db() # Find the instance named "output_104" inst = block.findInst("output_104") # Define the new library cell name new_mast_name = 'OR2_X3' # Check if the required library cell exists in the database if db.findMaster(new_mast_name) is not None: # Find the required library cell new_mast = db.findMaster(new_mast_name) # Swap the instance's library cell with the new libarary cell inst.swapMaster(new_mast) return True else: return False | Upsize the instance output_104 to OR2_X3
# Get the design block block = ord.get_db_block() # Get the database db = ord.get_db() # Find the instance named "output_104" inst = block.findInst("output_104") # Define the new library cell name new_mast_name = 'NOR2_X3' # Check if the required library cell exists in the database if db.findMaster(new_mast_name) is not None: # Find the required library cell new_mast = db.findMaster(new_mast_name) # Swap the instance's library cell with the new libarary cell inst.swapMaster(new_mast) return True else: return False | Upsize the instance output_104 to NOR2_X3
# Get the design block block = ord.get_db_block() # Get the database db = ord.get_db() # Find the instance named "output_104" inst = block.findInst("output_104") # Define the new library cell name new_mast_name = 'NOR_2X3' # Check if the required library cell exists in the database if db.findMaster(new_mast_name) is not None: # Find the required library cell new_mast = db.findMaster(new_mast_name) # Swap the instance's library cell with the new libarary cell inst.swapMaster(new_mast) return True else: return False | Upsize the instance output_104 to NOR_2X3
# Get the design block block = ord.get_db_block() # Get the openroad database db = ord.get_db() # Find cell "msg_and_gate_118" inst = block.findInst("msg_and_gate_118") # Define the name of the replacing library cell new_mast_name = 'and_gate2_x9' # Check if the required library cell exists in the database if db.findMaster(new_mast_name) is not None: # Find the required library cell new_mast = db.findMaster(new_mast_name) # Swap the instance's library cell with the required library cell inst.swapMaster(new_mast) return True else: return False | Replace the instance called "msg_and_gate_118" with the llibrary cell "and_gate2_x9"
# Get the design block block = ord.get_db_block() # Get the openroad database db = ord.get_db() # Find cell "input_118" inst = block.findInst("input_118") # Define the name of the replacing library cell new_mast_name = 'NANDx3' # Check if the required library cell exists in the database if db.findMaster(new_mast_name) is not None: # Find the required library cell new_mast = db.findMaster(new_mast_name) # Swap the instance's library cell with the required library cell inst.swapMaster(new_mast) return True else: return False | Replace the instance called "input_118" with the llibrary cell "NANDx3"
# Get the design block block = ord.get_db_block() # Get the openroad database db = ord.get_db() # Find cell "input_118" inst = block.findInst("input_118") # Define the name of the replacing library cell new_mast_name = 'NANDx3' # Check if the required library cell exists in the database if db.findMaster(new_mast_name) is not None: # Find the required library cell new_mast = db.findMaster(new_mast_name) # Swap the instance's library cell with the required library cell inst.swapMaster(new_mast) | Replace the instance called "input_118" with the llibrary cell "NANDx3"
# Get the design block block = ord.get_db_block() # Get the openroad database db = ord.get_db() # Find cell "msg_and_gate_118" inst = block.findInst("msg_and_gate_118") # Define the name of the replacing library cell new_mast_name = 'and_gate2_x9' # Check if the required library cell exists in the database if db.findMaster(new_mast_name) is not None: # Find the required library cell new_mast = db.findMaster(new_mast_name) # Swap the instance's library cell with the required library cell inst.swapMaster(new_mast) | Replace the instance called "msg_and_gate_118" with the llibrary cell "and_gate2_x9"
# Get the design block block = ord.get_db_block() # Get the openroad database db = ord.get_db() # Find cell "msg_and_gate_118" inst = block.findInst("msg_and_gate_118") # Define the name of the replacing library cell new_mast_name = 'and_gate2_x9' # Check if the required library cell exists in the database if db.findMaster(new_mast_name) is not None: # Find the required library cell new_mast = db.findMaster(new_mast_name) # Swap the instance's library cell with the required library cell inst.swapMaster(new_mast) else: print("The library cell does not exist") | Replace the instance called "msg_and_gate_118" with the llibrary cell "and_gate2_x9"
# Get the design block block = ord.get_db_block() # Get the database db = ord.get_db() # Find the instance named "input104" inst = block.findInst("input104") # Define the new library cell name new_mast_name = 'BUF_X3' # Check if the required library cell exists in the database if db.findMaster(new_mast_name) is not None: # Find the required library cell new_mast = db.findMaster(new_mast_name) # Swap the instance's library cell with the new libarary cell inst.swapMaster(new_mast) else: print("The library cell does not exist") | Upsize the instance input104 to BUF_X3.
# Get the design block block = ord.get_db_block() # Get the openroad database db = ord.get_db() # Find the instance named "_32937_" inst = block.findInst("_32937_") # Define the new library cell name new_mast_name = 'AND2_X3' # Check if the required library cell exists in the database if db.findMaster(new_mast_name) is not None: # Find the required library cell new_mast = db.findMaster(new_mast_name) # Swap the instance's library cell with the required library cell inst.swapMaster(new_mast) else: print("The library cell does not exist") | Scale up the size of the instance _32937_ to AND2_X3.
# Get the design block block = ord.get_db_block() # Get the openroad database db = ord.get_db() # Find the instance named "_32937_" inst = block.findInst("_32937_") # Define the new library cell name new_mast_name = 'AND2_X3' # Check if the required library cell exists in the database if db.findMaster(new_mast_name) is not None: # Find the required library cell new_mast = db.findMaster(new_mast_name) # Swap the instance's library cell with the required library cell inst.swapMaster(new_mast) else: print("The library cell does not exist") | How can I scale up the size of the instance "_32937_" using AND2_X3?
# Get the design block block = ord.get_db_block() # Get the openroad database db = ord.get_db() # Find cell "msg_and_gate_118" inst = block.findInst("msg_and_gate_118") # Define the name of the replacing library cell new_mast_name = 'and_gate2_x9' # Check if the required library cell exists in the database if db.findMaster(new_mast_name) is not None: # Find the required library cell new_mast = db.findMaster(new_mast_name) # Swap the instance's library cell with the required library cell inst.swapMaster(new_mast) else: print("The library cell does not exist") | How can I replace the instance "msg_and_gate_118" with the llibrary cell "and_gate2_x9"?
# Get the design block block = ord.get_db_block() # Get the openroad database db = ord.get_db() # Find cell "msg_and_gate_118" inst = block.findInst("msg_and_gate_118") # Define the name of the replacing library cell new_mast_name = 'and_gate2_x9' # Check if the required library cell exists in the database if db.findMaster(new_mast_name) is not None: # Find the required library cell new_mast = db.findMaster(new_mast_name) # Swap the instance's library cell with the required library cell inst.swapMaster(new_mast) else: print("The library cell does not exist") | Can you give me the script to replace the instance "msg_and_gate_118" with the llibrary cell "and_gate2_x9"?
# Get the design block block = ord.get_db_block() # Get the openroad database db = ord.get_db() # Find cell "msg_and_gate_118" inst = block.findInst("msg_and_gate_118") # Define the name of the replacing library cell new_mast_name = 'AND2_X6' # Check if the required library cell exists in the database if db.findMaster(new_mast_name) is not None: # Find the required library cell new_mast = db.findMaster(new_mast_name) # Swap the instance's library cell with the required library cell inst.swapMaster(new_mast) else: print("The library cell does not exist") | Can you give me the script to replace the instance "msg_and_gate_118" with the master "AND2_X6"?
# Get the design block block = ord.get_db_block() # Get the openroad database db = ord.get_db() # Find cell "clkbuf_1_1__f_clk" inst = block.findInst("clkbuf_1_1__f_clk") # Define the name of the replacing library cell new_mast_name = 'clkbufferx2' # Check if the required library cell exists in the database if db.findMaster(new_mast_name) is not None: # Find the required library cell new_mast = db.findMaster(new_mast_name) # Swap the instance's library cell with the required library cell inst.swapMaster(new_mast) return True else: return False | How can I use clkbufferx2 to replace the cell "clkbuf_1_1__f_clk"?
# Get the design block block = ord.get_db_block() # Get the openroad database db = ord.get_db() # Find cell "clkbuf_1_1__f_clk" inst = block.findInst("clkbuf_1_1__f_clk") # Define the name of the replacing library cell new_mast_name = 'clkbufferx2' # Check if the required library cell exists in the database if db.findMaster(new_mast_name) is not None: # Find the required library cell new_mast = db.findMaster(new_mast_name) # Swap the instance's library cell with the required library cell inst.swapMaster(new_mast) return True else: return False | Show me how I can use clkbufferx2 to replace the cell "clkbuf_1_1__f_clk".
# Get the design block block = ord.get_db_block() # Get the openroad database db = ord.get_db() # Find cell "_input_221_" inst = block.findInst("_input_221_") # Define the name of the replacing library cell new_mast_name = 'XOR3x5 ' # Check if the required library cell exists in the database if db.findMaster(new_mast_name) is not None: # Find the required library cell new_mast = db.findMaster(new_mast_name) # Swap the instance's library cell with the required library cell inst.swapMaster(new_mast) return True else: return False | How can I use XOR3x5 to replace the cell "_input_221_"?
# Get the design block block = ord.get_db_block() # Get the database db = ord.get_db() # Find the instance named "output_104" inst = block.findInst("output_104") # Define the new library cell name new_mast_name = 'NOR_2X3' # Check if the required library cell exists in the database if db.findMaster(new_mast_name) is not None: # Find the required library cell new_mast = db.findMaster(new_mast_name) # Swap the instance's library cell with the new libarary cell inst.swapMaster(new_mast) return True else: return False | Show me how I can upsize the instance output_104 to NOR_2X3.
# Get the design block block = ord.get_db_block() # Get the database db = ord.get_db() # Find the instance named "output_118 " inst = block.findInst("output_118 ") # Define the new library cell name new_mast_name = 'NOR_2X6' # Check if the required library cell exists in the database if db.findMaster(new_mast_name) is not None: # Find the required library cell new_mast = db.findMaster(new_mast_name) # Swap the instance's library cell with the new libarary cell inst.swapMaster(new_mast) return True else: return False | Show me how I can upsize the instance output_118 using NOR_2X6.
# Get the design block block = ord.get_db_block() # Get the database db = ord.get_db() # Get all nets nets = block.getNets() # Find the POWER and GROUND nets for net in nets: if net.getSigType() == 'POWER': power_net = net elif net.getSigType() == 'GROUND': ground_net = net # Find the source instance named "_350_" source_inst = block.findInst("_350_") # Find the pin connected to net "_036_" for pin in source_inst.getITerms(): if pin.getNet() is not None: if pin.getNet().getName() == '_036_': source_pin = pin source_net = pin.getNet() break # Create a new net new_net = odb.dbNet_create(block,'new_net_1') # Find the master instance named 'BUF_X2' mast = db.findMaster('BUF_X2') # Create a new instance named 'new_inst_1' using the 'BUF_X2' master new_inst = odb.dbInst_create(block,mast,'new_inst_1') # Disconnect the source pin source_pin.disconnect() # Connect the source pin to the new net source_pin.connect(new_net) # Connect the pins of the new instance for pin in new_inst.getITerms(): if pin.isInputSignal(): pin.connect(new_net) elif pin.isOutputSignal(): pin.connect(source_net) elif pin.getSigType() == 'POWER': pin.connect(power_net) elif pin.getSigType() == 'GROUND': pin.connect(ground_net) | Add a new instance 'new_inst_1' using buffer cell BUF_X2 after the instance '_350_' on the net '_036', and connect the instances using a new net 'new_net_1'
# Get the design block block = ord.get_db_block() # Get the database db = ord.get_db() # Get all nets nets = block.getNets() # Find the POWER and GROUND nets for net in nets: if net.getSigType() == 'POWER': power_net = net elif net.getSigType() == 'GROUND': ground_net = net # Find the source instance named "_350_" source_inst = block.findInst("_350_") # Find the pin connected to net "_036_" for pin in source_inst.getITerms(): if pin.getNet() is not None: if pin.getNet().getName() == '_036_': source_pin = pin source_net = pin.getNet() break # Create a new net new_net = odb.dbNet_create(block,'new_net_1') # Find the master instance named 'bufferx3' mast = db.findMaster('bufferx3') # Create a new instance named 'new_inst_1' using the 'bufferx3' master new_inst = odb.dbInst_create(block,mast,'new_inst_1') # Disconnect the source pin source_pin.disconnect() # Connect the source pin to the new net source_pin.connect(new_net) # Connect the pins of the new instance for pin in new_inst.getITerms(): if pin.isInputSignal(): pin.connect(new_net) elif pin.isOutputSignal(): pin.connect(source_net) elif pin.getSigType() == 'POWER': pin.connect(power_net) elif pin.getSigType() == 'GROUND': pin.connect(ground_net) | Add a new instance 'new_inst_1' using buffer cell bufferx3 after the instance '_350_' on the net '_036', and connect the instances using a new net 'new_net_1'
# Get the design block block = ord.get_db_block() # Get the database db = ord.get_db() # Get all nets nets = block.getNets() # Find the POWER and GROUND nets for net in nets: if net.getSigType() == 'POWER': power_net = net elif net.getSigType() == 'GROUND': ground_net = net # Find the source instance named "_350_" source_inst = block.findInst("_350_") # Find the pin connected to net "_036_" for pin in source_inst.getITerms(): if pin.getNet() is not None: if pin.getNet().getName() == '_036_': source_pin = pin source_net = pin.getNet() break # Create a new net new_net = odb.dbNet_create(block,'new_net_1') # Find the master instance named 'bufferx3' mast = db.findMaster('bufferx3') # Create a new instance named 'new_inst_1' using the 'bufferx3' master new_inst = odb.dbInst_create(block,mast,'new_inst_1') # Disconnect the source pin source_pin.disconnect() # Connect the source pin to the new net source_pin.connect(new_net) # Connect the pins of the new instance for pin in new_inst.getITerms(): if pin.isInputSignal(): pin.connect(new_net) elif pin.isOutputSignal(): pin.connect(source_net) elif pin.getSigType() == 'POWER': pin.connect(power_net) elif pin.getSigType() == 'GROUND': pin.connect(ground_net) | Add a new instance 'new_inst_1' using library cell bufferx3 after the instance '_350_' on the net '_036', and connect the instances using a new net 'new_net_1'
# Get the design block block = ord.get_db_block() # Get the database db = ord.get_db() # Get all nets nets = block.getNets() # Find the POWER and GROUND nets for net in nets: if net.getSigType() == 'POWER': power_net = net elif net.getSigType() == 'GROUND': ground_net = net # Find the source instance named "_350_" source_inst = block.findInst("_350_") # Find the pin connected to net "_036_" for pin in source_inst.getITerms(): if pin.getNet() is not None: if pin.getNet().getName() == '_036_': source_pin = pin source_net = pin.getNet() break # Create a new net new_net = odb.dbNet_create(block,'new_net_1') # Find the master instance named 'bufferx3' mast = db.findMaster('bufferx3') # Create a new instance named 'new_inst_1' using the 'bufferx3' master new_inst = odb.dbInst_create(block,mast,'new_inst_1') # Disconnect the source pin source_pin.disconnect() # Connect the source pin to the new net source_pin.connect(new_net) # Connect the pins of the new instance for pin in new_inst.getITerms(): if pin.isInputSignal(): pin.connect(new_net) elif pin.isOutputSignal(): pin.connect(source_net) elif pin.getSigType() == 'POWER': pin.connect(power_net) elif pin.getSigType() == 'GROUND': pin.connect(ground_net) | How can I add a new instance 'new_inst_1' using library cell bufferx3 after the instance '_350_' on the net '_036', and connect the instances using a new net 'new_net_1'?
# Get the design block block = ord.get_db_block() # Get the database db = ord.get_db() # Get all nets nets = block.getNets() # Find the POWER and GROUND nets for net in nets: if net.getSigType() == 'POWER': power_net = net elif net.getSigType() == 'GROUND': ground_net = net # Find the source instance named "_350_" source_inst = block.findInst("_350_") # Find the pin connected to net "_036_" for pin in source_inst.getITerms(): if pin.getNet() is not None: if pin.getNet().getName() == '_036_': source_pin = pin source_net = pin.getNet() break # Create a new net new_net = odb.dbNet_create(block,'new_net_1') # Find the master instance named 'bufferx3' mast = db.findMaster('bufferx3') # Create a new instance named 'new_inst_1' using the 'bufferx3' master new_inst = odb.dbInst_create(block,mast,'new_inst_1') # Disconnect the source pin source_pin.disconnect() # Connect the source pin to the new net source_pin.connect(new_net) # Connect the pins of the new instance for pin in new_inst.getITerms(): if pin.isInputSignal(): pin.connect(new_net) elif pin.isOutputSignal(): pin.connect(source_net) elif pin.getSigType() == 'POWER': pin.connect(power_net) elif pin.getSigType() == 'GROUND': pin.connect(ground_net) | Add a new instance 'new_inst_1' using library cell bufferx3 after the instance '_350_' on the net '_036', and connect the instances using a new net 'new_net_1'
# Get the current design block from the OpenROAD database block = ord.get_db_block() # Find the port with name "req_val" port = block.findBTerm('req_val') # Find the net with name "req_msg[17]" net = block.findNet('req_msg[17]') # Connect the port and the net port.connect(net) | Connect the port named 'req_val' and net named 'req_msg[17]'
# Get the current design block from the OpenROAD database block = ord.get_db_block() # Find the port with name "req_val" port = block.findBTerm('req_val') # Disconnect the port port.disconnect() | Disconnect the port named 'req_val' from the nets it is connected to
from openroad import Design, Tech tech = Tech() # Make sure to read all required files design = Design(tech) # Get PDNGen module pdngen_obj = design.getPdnGen() # Find the VDD net VDD_net = design.getBlock().findNet("VDD") # Rip up the VDD grids pdn_obj.ripUp(VDD_net) | Rip up the VDD grids
from openroad import Design, Tech tech = Tech() # Make sure to read all required files design = Design(tech) # Get PDNGen module pdngen_obj = design.getPdnGen() # Find the VDD net VSS_net = design.getBlock().findNet("VSS") # Rip up the VSS grids pdn_obj.ripUp(VSS_net) | Rip up the VSS grids
# Get the current design block from the OpenROAD database block = ord.get_db_block() # Find the instance with name 'input2' as mentioned in the prompt inst = block.findInst('input2') #Set the location to coordinates (22500, 33459) inst.setLocation(22500,33459) | Set the location of the instance named 'input2' to coordinates (22500, 33459).
# Get the current design block from the OpenROAD database block = ord.get_db_block() # Find the port with name "resp_msg[15]" port = block.findBTerm('resp_msg[15]') # Find the net with name "req_msg[10]" net = block.findNet('req_msg[10]') # Connect the port and the net port.connect(net) | Establish a connection between the port 'resp_msg[15]' and the net named 'req_msg[10]'.
# Get the current design block from the OpenROAD database block = ord.get_db_block() # Find the port with name "resp1_3_msg[15]" port = block.findBTerm('resp1_3_msg[15]') # Find the net with name "req_msg[10]" net = block.findNet('req_msg[10]') # Connect the port and the net port.connect(net) | Establish a connection between the port 'resp1_3_msg[15]' and the net named 'req_msg[10]'.
# Get the current design block from the OpenROAD database block = ord.get_db_block() # Find the port with name "resp1_3_msg[12]" port = block.findBTerm('resp1_3_msg[12]') # Find the net with name "req_msg[12]" net = block.findNet('req_msg[12]') # Connect the port and the net port.connect(net) | Establish a connection between the port 'resp1_3_msg[12]' and the net named 'req_msg[12]'.
# Get the current design block from the OpenROAD database block = ord.get_db_block() # Find the port with name "resp_msg[15]" port = block.findBTerm('resp_msg[15]') # Disconnect the port port.disconnect() | Remove the connection of the port 'resp_msg[15]' from its associated nets.
# Get the current design block from the OpenROAD database block = ord.get_db_block() # Find the port with name "sram_132[15]" port = block.findBTerm('sram_132[15]') # Disconnect the port port.disconnect() | Remove the connection of the port 'sram_132[15]' from its associated nets.
from openroad import Design, Tech tech = Tech() # Make sure to read all required files design = Design(tech) # Get PDNGen module pdngen_obj = design.getPdnGen() # Find the VDD net VDD_net = design.getBlock().findNet("VDD") # Rip up the VDD grids pdn_obj.ripUp(VDD_net) | How can I rip up the existing VDD power grid so I can reconstruct PDN?
from openroad import Design, Tech tech = Tech() # Make sure to read all required files design = Design(tech) # Get PDNGen module pdngen_obj = design.getPdnGen() # Find the VDD net VDD_net = design.getBlock().findNet("VDD") # Rip up the VDD grids pdn_obj.ripUp(VDD_net) | How can I remove the existing VDD power grid?
from openroad import Design, Tech tech = Tech() # Make sure to read all required files design = Design(tech) # Get PDNGen module pdngen_obj = design.getPdnGen() # Find the VSS net VDD_net = design.getBlock().findNet("VSS") # Rip up the VSS grids pdn_obj.ripUp(VSS_net) | How can I rip up the existing VSS power grid so I can reconstruct PDN?
from openroad import Design, Tech tech = Tech() # Make sure to read all required files design = Design(tech) # Get PDNGen module pdngen_obj = design.getPdnGen() # Find the VSS net VDD_net = design.getBlock().findNet("VSS") # Rip up the VSS grids pdn_obj.ripUp(VSS_net) | How can I remove the existing VSS power grid?
# Get the current design block from the OpenROAD database block = ord.get_db_block() # Find the instance with name 'input3' as mentioned in the prompt inst = block.findInst('input3') #Set the placing location of the instance to (18000,26999) inst.setLocation(18000,26999) | Set the location of the instance 'input3' to (18000,26999) in OpenDB unit
# Get the current design block from the OpenROAD database block = ord.get_db_block() # Find the instance with name "input1" as mentioned in the prompt inst = block.findInst('input1') #Set the location of the instance with X Coordinate 22500 and Y Coordinate as 33459 inst.setLocation(22500,33459) | Set the location of the instance 'input1' to (22500,33459) in OpenDB unit
# Get the current design block from the OpenROAD database block = ord.get_db_block() # Find the instance with name 'input3' as mentioned in the prompt inst = block.findInst('input3') #Set the placing location of the instance to (2.5,1.8) in micron inst.setLocation(int(2.5*block.getDbUnitsPerMicron()),int(1.8*block.getDbUnitsPerMicron())) | Set the location of the instance 'input3' to (2.5, 1.8) in micron
# Get the current design block from the OpenROAD database block = ord.get_db_block() # Find the instance with name 'split30' as mentioned in the prompt inst = block.findInst('split30') #Set the placing location of the instance to (10.81, 3.6) in micron inst.setLocation(int(10.81*block.getDbUnitsPerMicron()),int(3.6*block.getDbUnitsPerMicron())) | Set the location of the instance 'split30' to (10.81, 3.6) in micron
# Get the current design block from the OpenROAD database block = ord.get_db_block() # Find the instance with name 'split30' as mentioned in the prompt inst = block.findInst('split30') #Set the placing location of the instance to (10.81, 3.6) in micron inst.setLocation(int(10.81*block.getDbUnitsPerMicron()),int(3.6*block.getDbUnitsPerMicron())) | Move the instance 'split30' to (10.81, 3.6) in micron
# Get the current design block from the OpenROAD database block = ord.get_db_block() # Find the instance with name '_11991_' as mentioned in the prompt inst = block.findInst('_11991_') #Set the placing location of the instance to (10.81, 3.6) in micron inst.setLocation(int(10.81*block.getDbUnitsPerMicron()),int(3.6*block.getDbUnitsPerMicron())) | How can I move the instance '_11991_' to (10.81, 3.6) in micron?
# Get the current design block from the OpenROAD database block = ord.get_db_block() # Find the instance with name '_11991_' as mentioned in the prompt inst = block.findInst('_11991_') #Set the placing location of the instance to (20, 3.6) in micron inst.setLocation(int(20*block.getDbUnitsPerMicron()),int(3.6*block.getDbUnitsPerMicron())) | How can I move the instance '_11991_' to (20, 3.6) in micron?
# Get the current design block from the OpenROAD database block = ord.get_db_block() # Find the instance with name "input1" as mentioned in the prompt inst = block.findInst('input1') #Set the location of the instance with X Coordinate 22500 and Y Coordinate as 33459 inst.setLocation(22500,33459) | How can I set the location of the instance 'input1' to (22500,33459) in OpenDB unit?
# Get the current design block from the OpenROAD database block = ord.get_db_block() # Find the instance with name "input1" as mentioned in the prompt inst = block.findInst('input1') #Set the location of the instance with X Coordinate 22500 and Y Coordinate as 33459 inst.setLocation(22500,33459) | Show me how I can set the location of the instance 'input1' to (22500,33459) in OpenDB unit
# Get the current design block from the OpenROAD database block = ord.get_db_block() # Find the instance with name '_11991_' as mentioned in the prompt inst = block.findInst('_11991_') #Set the placing location of the instance to (10.81, 9.18) in micron inst.setLocation(int(10.81*block.getDbUnitsPerMicron()),int(9.18*block.getDbUnitsPerMicron())) | Show me how I can move the instance '_11991_' to (10.81, 9.18) in micron
# Get the current design block from the OpenROAD database block = ord.get_db_block() # Find the instance with name '_temp_inst_' as mentioned in the prompt inst = block.findInst('_temp_inst_') #Set the placing location of the instance to (3.18, 9.18) in micron inst.setLocation(int(3.18*block.getDbUnitsPerMicron()),int(9.18*block.getDbUnitsPerMicron())) | Show me how I can move the instance '_temp_inst_' to (3.18, 9.18) in micron
# Get the current design block from the OpenROAD database block = ord.get_db_block() # Find the instance with name 'and_no_123' as mentioned in the prompt inst = block.findInst('and_no_123') #Set the placing location of the instance to (4.14, 41.4) in micron inst.setLocation(int(4.14*block.getDbUnitsPerMicron()),int(41.4*block.getDbUnitsPerMicron())) | Show me how I can move the instance 'and_no_123' to (4.14, 41.4) in micron
# Get the current design block from the OpenROAD database block = ord.get_db_block() # Find the instance with name 'and_no_123' as mentioned in the prompt inst = block.findInst('and_no_123') #Set the placing location of the instance to (4.14, 41.4) in um inst.setLocation(int(4.14*block.getDbUnitsPerMicron()),int(41.4*block.getDbUnitsPerMicron())) | Show me how I can move the instance 'and_no_123' to (4.14, 41.4) in um
# Get the current design block from the OpenROAD database block = ord.get_db_block() # Find the instance with name 'split30' as mentioned in the prompt inst = block.findInst('split30') #Set the placing location of the instance to (10.81, 3.6) in um inst.setLocation(int(10.81*block.getDbUnitsPerMicron()),int(3.6*block.getDbUnitsPerMicron())) | Set the location of the instance 'split30' to (10.81, 3.6) in um
# Get the current design block from the OpenROAD database block = ord.get_db_block() # Find the instance with name 'split30' as mentioned in the prompt inst = block.findInst('split30') #Set the placing location of the instance to (10.81, 3.6) in um inst.setLocation(int(10.81*block.getDbUnitsPerMicron()),int(3.6*block.getDbUnitsPerMicron())) | Move the instance 'split30' to (10.81, 3.6) in um
# Get the current design block from the OpenROAD database block = ord.get_db_block() # Find the instance with name '_11991_' as mentioned in the prompt inst = block.findInst('_11991_') #Set the placing location of the instance to (10.81, 3.6) in um inst.setLocation(int(10.81*block.getDbUnitsPerMicron()),int(3.6*block.getDbUnitsPerMicron())) | How can I move the instance '_11991_' to (10.81, 3.6) in um?
# Get the current design block from the OpenROAD database block = ord.get_db_block() # Find the instance with name '_11991_' as mentioned in the prompt inst = block.findInst('_11991_') #Set the placing location of the instance to (20, 3.6) in um inst.setLocation(int(20*block.getDbUnitsPerMicron()),int(3.6*block.getDbUnitsPerMicron())) | How can I move the instance '_11991_' to (20, 3.6) in um?
# Get the current design block from the OpenROAD database block = ord.get_db_block() # Find the instance with name 'split30' as mentioned in the prompt inst = block.findInst('split30') #Set the placing location of the instance to (10.81, 3.6) in micrometer inst.setLocation(int(10.81*block.getDbUnitsPerMicron()),int(3.6*block.getDbUnitsPerMicron())) | Set the location of the instance 'split30' to (10.81, 3.6) in micrometer
# Get the current design block from the OpenROAD database block = ord.get_db_block() # Find the instance with name 'split30' as mentioned in the prompt inst = block.findInst('split30') #Set the placing location of the instance to (10.81, 3.6) in micrometer inst.setLocation(int(10.81*block.getDbUnitsPerMicron()),int(3.6*block.getDbUnitsPerMicron())) | Move the instance 'split30' to (10.81, 3.6) in micrometer
# Get the current design block from the OpenROAD database block = ord.get_db_block() # Find the instance with name '_11991_' as mentioned in the prompt inst = block.findInst('_11991_') #Set the placing location of the instance to (10.81, 3.6) in micrometer inst.setLocation(int(10.81*block.getDbUnitsPerMicron()),int(3.6*block.getDbUnitsPerMicron())) | How can I move the instance '_11991_' to (10.81, 3.6) in micrometer?
# Get the current design block from the OpenROAD database block = ord.get_db_block() # Find the instance with name '_11991_' as mentioned in the prompt inst = block.findInst('_11991_') #Set the placing location of the instance to (20, 3.6) in micrometer inst.setLocation(int(20*block.getDbUnitsPerMicron()),int(3.6*block.getDbUnitsPerMicron())) | How can I move the instance '_11991_' to (20, 3.6) in micrometer?
# Get the current design block from the OpenROAD database block = ord.get_db_block() # Find the instance with name 'input3' as mentioned in the prompt inst = block.findInst('input3') #Set the placing location of the instance to (18000,26999) inst.setOrigin(18000,26999) | Set the location of the instance 'input3' to (18000,26999) in OpenDB unit
# Get the current design block from the OpenROAD database block = ord.get_db_block() # Find the instance with name "input1" as mentioned in the prompt inst = block.findInst('input1') #Set the location of the instance with X Coordinate 22500 and Y Coordinate as 33459 inst.setOrigin(22500,33459) | Set the location of the instance 'input1' to (22500,33459) in OpenDB unit
# Get the current design block from the OpenROAD database block = ord.get_db_block() # Find the instance with name 'input3' as mentioned in the prompt inst = block.findInst('input3') #Set the placing location of the instance to (2.5,1.8) in micron inst.setOrigin(int(2.5*block.getDbUnitsPerMicron()),int(1.8*block.getDbUnitsPerMicron())) | Set the location of the instance 'input3' to (2.5, 1.8) in micron
# Get the current design block from the OpenROAD database block = ord.get_db_block() # Find the instance with name 'split30' as mentioned in the prompt inst = block.findInst('split30') #Set the placing location of the instance to (10.81, 3.6) in micron inst.setOrigin(int(10.81*block.getDbUnitsPerMicron()),int(3.6*block.getDbUnitsPerMicron())) | Set the location of the instance 'split30' to (10.81, 3.6) in micron
# Get the current design block from the OpenROAD database block = ord.get_db_block() # Find the instance with name "input1" as mentioned in the prompt inst = block.findInst('input1') #Set the location of the instance with X Coordinate 22500 and Y Coordinate as 33459 inst.setOrigin(22500,33459) | Show me how I can set the location of the instance 'input1' to (22500,33459) in OpenDB unit
# Get the current design block from the OpenROAD database block = ord.get_db_block() # Find the instance with name '_11991_' as mentioned in the prompt inst = block.findInst('_11991_') #Set the placing location of the instance to (10.81, 9.18) in micron inst.setOrigin(int(10.81*block.getDbUnitsPerMicron()),int(9.18*block.getDbUnitsPerMicron())) | Show me how I can move the instance '_11991_' to (10.81, 9.18) in micron
# Get the current design block from the OpenROAD database block = ord.get_db_block() # Find the instance with name '_temp_inst_' as mentioned in the prompt inst = block.findInst('_temp_inst_') #Set the placing location of the instance to (3.18, 9.18) in micron inst.setOrigin(int(3.18*block.getDbUnitsPerMicron()),int(9.18*block.getDbUnitsPerMicron())) | Show me how I can move the instance '_temp_inst_' to (3.18, 9.18) in micron
# Get the current design block from the OpenROAD database block = ord.get_db_block() # Find the instance with name 'and_no_123' as mentioned in the prompt inst = block.findInst('and_no_123') #Set the placing location of the instance to (4.14, 41.4) in micron inst.setOrigin(int(4.14*block.getDbUnitsPerMicron()),int(41.4*block.getDbUnitsPerMicron())) | Show me how I can move the instance 'and_no_123' to (4.14, 41.4) in micron
# Get the current design block from the OpenROAD database block = ord.get_db_block() # Find the instance with name 'and_no_123' as mentioned in the prompt inst = block.findInst('and_no_123') #Set the placing location of the instance to (4.14, 41.4) in um inst.setOrigin(int(4.14*block.getDbUnitsPerMicron()),int(41.4*block.getDbUnitsPerMicron())) | Show me how I can move the instance 'and_no_123' to (4.14, 41.4) in um
# Get the current design block from the OpenROAD database block = ord.get_db_block() # Find the instance with name 'split30' as mentioned in the prompt inst = block.findInst('split30') #Set the placing location of the instance to (10.81, 3.6) in um inst.setOrigin(int(10.81*block.getDbUnitsPerMicron()),int(3.6*block.getDbUnitsPerMicron())) | Set the location of the instance 'split30' to (10.81, 3.6) in um
# Get the current design block from the OpenROAD database block = ord.get_db_block() # Find the instance with name 'split30' as mentioned in the prompt inst = block.findInst('split30') #Set the placing location of the instance to (10.81, 3.6) in micrometer inst.setOrigin(int(10.81*block.getDbUnitsPerMicron()),int(3.6*block.getDbUnitsPerMicron())) | Set the location of the instance 'split30' to (10.81, 3.6) in micrometer
# Get the current design block from the OpenROAD database block = ord.get_db_block() # Find the instance with name 'split30' as mentioned in the prompt inst = block.findInst('split30') #Set the placing location of the instance to (10.81, 3.6) in micrometer inst.setOrigin(int(10.81*block.getDbUnitsPerMicron()),int(3.6*block.getDbUnitsPerMicron())) | Move the instance 'split30' to (10.81, 3.6) in micrometer
# Get the current design block from the OpenROAD database block = ord.get_db_block() # Find the instance with name '_11991_' as mentioned in the prompt inst = block.findInst('_11991_') #Set the placing location of the instance to (10.81, 3.6) in micrometer inst.setOrigin(int(10.81*block.getDbUnitsPerMicron()),int(3.6*block.getDbUnitsPerMicron())) | How can I move the instance '_11991_' to (10.81, 3.6) in micrometer?
# Get the current design block from the OpenROAD database block = ord.get_db_block() # Find the instance with name '_11991_' as mentioned in the prompt inst = block.findInst('_11991_') #Set the placing location of the instance to (20, 3.6) in micrometer inst.setOrigin(int(20*block.getDbUnitsPerMicron()),int(3.6*block.getDbUnitsPerMicron())) | How can I move the instance '_11991_' to (20, 3.6) in micrometer?