import openroad as ord from openroad import Tech, Design import os, odb, drt, pdn, re from pathlib import Path # Read Files tech = Tech() # Set file path libDir = Path("lib_path") lefDir = Path("lef_path") techlefDir = Path("techlef_path") designDir = Path("design_path") design_name = "design_filename" design_top_module_name = "design_top_module_name" libFiles = libDir.glob("*.lib") techLefFiles = lefDir.glob("*.tech.lef") lefFiles = lefDir.glob('*.lef') # Read library files for libFile in libFiles: tech.readLiberty(libFile.as_posix()) for techLefFile in techLefFiles: tech.readLef(techLefFile.as_posix()) for lefFile in lefFiles: tech.readLef(lefFile.as_posix()) design = Design(tech) # Read design files defFile = designDir/str(design_name + ".def") design.readDef("defFile") # Set the clocks design.evalTclString("create_clock -period 50 [get_ports clk_i] -name core_clock") design.evalTclString("set_propagated_clock [all_clocks]") # Floorplanning floorplan = design.getFloorplan() # Set the core and die area die_area = odb.Rect(design.micronToDBU(0), design.micronToDBU(0), design.micronToDBU(60), design.micronToDBU(50)) core_area = odb.Rect(design.micronToDBU(8), design.micronToDBU(8), design.micronToDBU(52), design.micronToDBU(42) # Find the site in lef site = floorplan.findSite("site_name") floorplan.initFloorplan(die_area, core_area, site) floorplan.makeTracks() # Place Pins params = design.getIOPlacer().getParameters() params.setRandSeed(42) params.setMinDistanceInTracks(False) params.setMinDistance(design.micronToDBU(0)) params.setCornerAvoidance(design.micronToDBU(0)) # Place the pins on Metal7 and Metal8 design.getIOPlacer().addHorLayer(design.getTech().getDB().getTech().findLayer("Metal8")) design.getIOPlacer().addVerLayer(design.getTech().getDB().getTech().findLayer("Metal7")) IOPlacer_random_mode = True design.getIOPlacer().run(IOPlacer_random_mode) # Global Placement gpl = design.getReplace() gpl.setTimingDrivenMode(False) gpl.setRoutabilityDrivenMode(True) gpl.setUniformTargetDensityMode(True) # Set the max iteration of global placement to 20 times gpl.setInitialPlaceMaxIter(20) gpl.setInitDensityPenalityFactor(0.05) gpl.doInitialPlace() gpl.doNesterovPlace() gpl.reset() # nMacro Placement macros = [inst for inst in ord.get_db_block().getInsts() if inst.getMaster().isBlock()] if len(macros) > 0: mpl = design.getMacroPlacer() # Set the halo around macros to 5 microns mpl_halo_x, mpl_halo_y = 5, 5 mpl.setHalo(mpl_halo_x, mpl_halo_y) # Set the channel width between macros to 5 microns mpl_channel_x, mpl_channel_y = 5, 5 mpl.setChannel(mpl_channel_x, mpl_channel_y) # Set the fence region as a user defined area in microns design.getMacroPlacer().setFenceRegion(18, 43, 12, 42) # Snap the macro to layer Metal4 (usually Metal4) layer = design.getTech().getDB().getTech().findLayer("Metal4") mpl.setSnapLayer(layer) mpl.placeMacrosCornerMaxWl() # Detailed Placement site = design.getBlock().getRows()[0].getSite() max_disp_x = int(design.micronToDBU(0.5) / site.getWidth()) max_disp_y = int(design.micronToDBU(1) / site.getHeight()) design.getOpendp().detailedPlacement(max_disp_x, max_disp_y, "", False) # Clock Tree Synthesis design.evalTclString("set_propagated_clock [core_clock]") design.evalTclString("set_wire_rc -clock -resistance 0.0435 -capacitance 0.0817") design.evalTclString("set_wire_rc -signal -resistance 0.0435 -capacitance 0.0817") cts = design.getTritonCts() parms = cts.getParms() parms.setWireSegmentUnit(20) # Can choose different buffer cells for cts cts.setBufferList("bufferx1") cts.setRootBuffer("bufferx1") cts.setSinkBuffer("bufferx1") cts.runTritonCts() # Detailed Placement site = design.getBlock().getRows()[0].getSite() max_disp_x = int(design.micronToDBU(0.5) / site.getWidth()) max_disp_y = int(design.micronToDBU(1) / site.getHeight()) design.getOpendp().detailedPlacement(max_disp_x, max_disp_y, "", False) # Add Filler Cells db = ord.get_db() filler_masters = list() # Filler cell prefix may be different when using different library filler_cells_prefix = "FILLER_.*" for lib in db.getLibs(): for master in lib.getMasters(): master_name = master.getConstName() if re.fullmatch(filler_cells_prefix, master_name) != None: filler_masters.append(master) if len(filler_masters) == 0: print("wrong filler cell prefix") else: design.getOpendp().fillerPlacement(filler_masters, filler_cells_prefix) # Power Planning # Global Connect for net in design.getBlock().getNets(): if net.getSigType() == "POWER" or net.getSigType() == "GROUND": net.setSpecial() VDD_net = design.getBlock().findNet("VDD") VSS_net = design.getBlock().findNet("VSS") switched_power = None secondary = list() if VDD_net == None: VDD_net = odb.dbNet_create(design.getBlock(), "VDD") VDD_net.setSpecial() VDD_net.setSigType("POWER") if VSS_net == None: VSS_net = odb.dbNet_create(design.getBlock(), "VSS") VSS_net.setSpecial() VSS_net.setSigType("GROUND") design.getBlock().addGlobalConnect(region = None, instPattern = ".*", pinPattern = "^VDD$", net = VDD_net, do_connect = True) design.getBlock().addGlobalConnect(region = None, instPattern = ".*", pinPattern = "^VDDPE$", net = VDD_net, do_connect = True) design.getBlock().addGlobalConnect(region = None, instPattern = ".*", pinPattern = "^VDDCE$", net = VDD_net, do_connect = True) design.getBlock().addGlobalConnect(region = None, instPattern = ".*", pinPattern = "^VSS$", net = VSS_net, do_connect = True) design.getBlock().addGlobalConnect(region = None, instPattern = ".*", pinPattern = "^VSSE$", net = VSS_net, do_connect = True) design.getBlock().globalConnect() # Voltage Domains pdngen = design.getPdnGen() pdngen.setCoreDomain(power = VDD_net, switched_power = switched_power, ground = VSS_net, secondary = secondary) # Set the width of the PDN ring and the spacing between VDD and VSS rings core_ring_width = [design.micronToDBU(4), design.micronToDBU(4)] core_ring_spacing = [design.micronToDBU(4), design.micronToDBU(4)] core_ring_core_offset = [design.micronToDBU(0) for i in range(4)] core_ring_pad_offset = [design.micronToDBU(0) for i in range(4)] halo = [design.micronToDBU(0) for i in range(4)] ring_connect_to_pad_layers = list() for layer in design.getTech().getDB().getTech().getLayers(): if layer.getType() == "ROUTING": ring_connect_to_pad_layers.append(layer) # When the two layers are parallel, specify the distance between via cuts. pdn_cut_pitch = [design.micronToDBU(2) for i in range(2)] # Define power grid for std cells domains = [pdngen.findDomain("Core")] for domain in domains: pdngen.makeCoreGrid(domain = domain, name = "_core_", starts_with = pdn.GROUND, pin_layers = [], generate_obstructions = [], powercell = None, powercontrol = None, powercontrolnetwork = "STAR") m1 = design.getTech().getDB().getTech().findLayer("Metal1") m4 = design.getTech().getDB().getTech().findLayer("Metal4") m7 = design.getTech().getDB().getTech().findLayer("Metal7") m8 = design.getTech().getDB().getTech().findLayer("Metal8") grid = pdngen.findGrid("_core_") for g in grid: # Add power and ground grid on Metal1 and attach to cell/macro's VDD/VSS pin pdngen.makeFollowpin(grid = g, layer = m1, width = m1.getMinWidth(), extend = pdn.CORE) # Create the rest of the power delivery network pdngen.makeStrap(grid = g, layer = m4, width = m4.getMinWidth(), spacing = m4.getSpacing(), pitch = m4.getPitch(), offset = m4.getOffset(), number_of_straps = 0, snap = False, starts_with = pdn.GRID, extend = pdn.CORE, nets = []) pdngen.makeStrap(grid = g, layer = m7, width = m7.getMinWidth(), spacing = m7.getSpacing(), pitch = m7.getPitch(), offset = m7.getOffset(), number_of_straps = 0, snap = False, starts_with = pdn.GRID, extend = pdn.RINGS, nets = []) pdngen.makeRing(grid = g, layer0 = m7, width0 = core_ring_width[0], spacing0 = core_ring_spacing[0], layer1 = m8, width1 = core_ring_width[0], spacing1 = core_ring_spacing[0], starts_with = pdn.GRID, offset = core_ring_core_offset, pad_offset = core_ring_pad_offset, extend = False, pad_pin_layers = ring_connect_to_pad_layers, nets = []) pdngen.makeConnect(grid = g, layer0 = m1, layer1 = m4, cut_pitch_x = pdn_cut_pitch[0], cut_pitch_y = pdn_cut_pitch[1], vias = [], techvias = [], max_rows = 0, max_columns = 0, ongrid = [], split_cuts = dict(), dont_use_vias = ) pdngen.makeConnect(grid = g, layer0 = m4, layer1 = m7, cut_pitch_x = pdn_cut_pitch[0], cut_pitch_y = pdn_cut_pitch[1], vias = [], techvias = [], max_rows = 0, max_columns = 0, ongrid = [], split_cuts = dict(), dont_use_vias = ) pdngen.makeConnect(grid = g, layer0 = m7, layer1 = m8, cut_pitch_x = pdn_cut_pitch[0], cut_pitch_y = pdn_cut_pitch[1], vias = [], techvias = [], max_rows = 0, max_columns = 0, ongrid = [], split_cuts = dict(), dont_use_vias = ) # Create power delivery network for macros # Set the width of the PDN ring for macros and the spacing between VDD and VSS rings for macros macro_ring_width = [design.micronToDBU(2), design.micronToDBU(2)] macro_ring_spacing = [design.micronToDBU(2), design.micronToDBU(2)] macro_ring_core_offset = [design.micronToDBU(0) for i in range(4)] macro_ring_pad_offset = [design.micronToDBU(0) for i in range(4)] m5 = design.getTech().getDB().getTech().findLayer("Metal5") m6 = design.getTech().getDB().getTech().findLayer("Metal6") macro_ring_connect_to_pad_layers = [l for l in design.getTech().getDB().getTech().getLayers() if l.getType() == "ROUTING"] for i in range(len(macros)): for domain in domains: pdngen.makeInstanceGrid(domain = domain, name = f"Macro_core_grid_{i}", starts_with = pdn.GROUND, inst = macros[i], halo = halo, pg_pins_to_boundary = True, default_grid = False, generate_obstructions = [], is_bump = False) grid = pdngen.findGrid(f"Macro_core_grid_{i}") for g in grid: pdngen.makeRing(grid = g, layer0 = m5, width0 = macro_ring_width[0], spacing0 = macro_ring_spacing[0], layer1 = m6, width1 = macro_ring_width[0], spacing1 = macro_ring_spacing[0], starts_with = pdn.GRID, offset = macro_ring_core_offset, pad_offset = macro_ring_pad_offset, extend = False, pad_pin_layers = macro_ring_connect_to_pad_layers, nets = []) pdngen.makeStrap(grid = g, layer = m5, width = m5.getMinWidth(), spacing = m5.getSpacing(), pitch = m5.getPitch(), offset = m5.getOffset(), number_of_straps = 0, snap = True, starts_with = pdn.GRID, extend = pdn.RINGS, nets = []) pdngen.makeStrap(grid = g, layer = m6, width = m6.getMinWidth(), spacing = m6.getSpacing(), pitch = m6.getPitch(), offset = m6.getOffset(), number_of_straps = 0, snap = True, starts_with = pdn.GRID, extend = pdn.RINGS, nets = []) pdngen.makeConnect(grid = g, layer0 = m4, layer1 = m5, cut_pitch_x = pdn_cut_pitch[0], cut_pitch_y = pdn_cut_pitch[1], vias = [], techvias = [], max_rows = 0, max_columns = 0, ongrid = [], split_cuts = dict(), dont_use_vias = ) pdngen.makeConnect(grid = g, layer0 = m5, layer1 = m6, cut_pitch_x = pdn_cut_pitch[0], cut_pitch_y = pdn_cut_pitch[1], vias = [], techvias = [], max_rows = 0, max_columns = 0, ongrid = [], split_cuts = dict(), dont_use_vias = ) pdngen.makeConnect(grid = g, layer0 = m6, layer1 = m7, cut_pitch_x = pdn_cut_pitch[0], cut_pitch_y = pdn_cut_pitch[1], vias = [], techvias = [], max_rows = 0, max_columns = 0, ongrid = [], split_cuts = dict(), dont_use_vias = ) pdngen.checkSetup() pdngen.buildGrids(False) pdngen.writeToDb(True, ) pdngen.resetShapes() # Static IR drop Analysis psm_obj = design.getPDNSim() psm_obj.setNet(ord.Tech().getDB().getChip().getBlock().findNet("VDD")) design.evalTclString(f"psm::set_corner [sta::cmd_corner]") psm_obj.analyzePowerGrid('', False, '', '') drops = psm_obj.getIRDropForLayer(tech.getDB().getTech().findLayer("Metal2")) design.writeDef("PDN.def") | Given a placed design with a clk port called "clk_i", read the technology file and cell libraries, and set the clock period as 50 nanoseconds. Then perform floorplan and set the bottom-left corner of the die as 0,0 and the top-right corner as 60,50. And set the bottom-left corner of the core as 8,8 and the top-right corner as 52,42. After floorplanning, place the macros and the standard cells. Place the macros with a bounding box with the bottom-left corner as 18 microns,12 microns, and the top-right corner as 43 microns,42 microns. And place each macro at least 5 microns to each other, and set a halo region around each macro as 5 microns. Set the iteration of the global router as 20 times. In the detailed placement stage, set the maximum displacement at the x-axis as 0.5 microns, and the y-axis as1. After placement, do CTS and use bufferx1 as clock buffers, then set the unit resistance and the unit capacitance value for clock and signal wires to 0.0435 and 0.0817, respectively. Then construct a power grid with power rings on Metal7 and Metal8, and have power grids on Metal1 and Metal4 for standard cells and macros. For the power rings on Metal7 and Metal8, set the width to 4 and set the spacing to 4 microns. If there are macros, build power rings and grids for macros on Metal5 and Metal6 and set the width for the power ring on Metal5 and Metal6 to 2 microns and set the spacing to 2 microns. And if there are parallel grids, set the pitch of the via between two grids to 2 microns. After PDN construction, get the IR drop analysis result on Metal1 layer and dump the def file and name it "PDN.def".
import openroad as ord from openroad import Tech, Design import os, odb, drt, pdn, re from pathlib import Path # Read Files tech = Tech() # Set file path libDir = Path("lib_path") lefDir = Path("lef_path") techlefDir = Path("techlef_path") designDir = Path("design_path") design_name = "design_filename" design_top_module_name = "design_top_module_name" libFiles = libDir.glob("*.lib") techLefFiles = lefDir.glob("*.tech.lef") lefFiles = lefDir.glob('*.lef') # Read library files for libFile in libFiles: tech.readLiberty(libFile.as_posix()) for techLefFile in techLefFiles: tech.readLef(techLefFile.as_posix()) for lefFile in lefFiles: tech.readLef(lefFile.as_posix()) design = Design(tech) # Read design files defFile = designDir/str(design_name + ".def") design.readDef("defFile") # Set the clocks design.evalTclString("create_clock -period 50 [get_ports clk] -name core_clock") design.evalTclString("set_propagated_clock [all_clocks]") # Floorplanning floorplan = design.getFloorplan() # Set the core and die area die_area = odb.Rect(design.micronToDBU(0), design.micronToDBU(0), design.micronToDBU(45), design.micronToDBU(45)) core_area = odb.Rect(design.micronToDBU(5), design.micronToDBU(5), design.micronToDBU(40), design.micronToDBU(40) # Find the site in lef site = floorplan.findSite("site_name") floorplan.initFloorplan(die_area, core_area, site) floorplan.makeTracks() # Place Pins params = design.getIOPlacer().getParameters() params.setRandSeed(42) params.setMinDistanceInTracks(False) params.setMinDistance(design.micronToDBU(0)) params.setCornerAvoidance(design.micronToDBU(0)) # Place the pins on metal7 and metal8 design.getIOPlacer().addHorLayer(design.getTech().getDB().getTech().findLayer("metal8")) design.getIOPlacer().addVerLayer(design.getTech().getDB().getTech().findLayer("metal7")) IOPlacer_random_mode = True design.getIOPlacer().run(IOPlacer_random_mode) # Global Placement gpl = design.getReplace() gpl.setTimingDrivenMode(False) gpl.setRoutabilityDrivenMode(True) gpl.setUniformTargetDensityMode(True) # Set the max iteration of global placement to 20 times gpl.setInitialPlaceMaxIter(20) gpl.setInitDensityPenalityFactor(0.05) gpl.doInitialPlace() gpl.doNesterovPlace() gpl.reset() # nMacro Placement macros = [inst for inst in ord.get_db_block().getInsts() if inst.getMaster().isBlock()] if len(macros) > 0: mpl = design.getMacroPlacer() # Set the halo around macros to 5 microns mpl_halo_x, mpl_halo_y = 5, 5 mpl.setHalo(mpl_halo_x, mpl_halo_y) # Set the channel width between macros to 5 microns mpl_channel_x, mpl_channel_y = 5, 5 mpl.setChannel(mpl_channel_x, mpl_channel_y) # Set the fence region as a user defined area in microns design.getMacroPlacer().setFenceRegion(5, 20, 5, 25) # Snap the macro to layer metal4 (usually metal4) layer = design.getTech().getDB().getTech().findLayer("metal4") mpl.setSnapLayer(layer) mpl.placeMacrosCornerMaxWl() # Detailed Placement site = design.getBlock().getRows()[0].getSite() max_disp_x = int(design.micronToDBU(0.5) / site.getWidth()) max_disp_y = int(design.micronToDBU(0.5) / site.getHeight()) design.getOpendp().detailedPlacement(max_disp_x, max_disp_y, "", False) design.writeDef("placement.def") | Given a placed design with a clk port called "clk", read the technology file and cell libraries, and set the clock period as 50 nanoseconds. Then perform floorplan and set the bottom-left corner of the die as 0,0 and the top-right corner as 45,45. And set the bottom-left corner of the core as 5,5 and the top-right corner as 40,40. After floorplanning, place the macros and the standard cells. Set a fence region to place macros inside the bounding box with the bottom-left corner as 5 microns,5 microns, and the top-right corner as 20 microns,25 microns. Meanwhile make sure each macro is at least 5 microns to each other, and set a halo region around each macro as 5 microns. Set the iteration of the global router as 20 times. In the detailed placement stage, set the maximum displacement at the x-axis as 0.5 microns, and the y-axis as0.5. After the placement stage, dump the def file and name it "placement.def".
import openroad as ord from openroad import Tech, Design import os, odb, drt, pdn, re from pathlib import Path # Read Files tech = Tech() # Set file path libDir = Path("lib_path") lefDir = Path("lef_path") techlefDir = Path("techlef_path") designDir = Path("design_path") design_name = "design_filename" design_top_module_name = "design_top_module_name" libFiles = libDir.glob("*.lib") techLefFiles = lefDir.glob("*.tech.lef") lefFiles = lefDir.glob('*.lef') # Read library files for libFile in libFiles: tech.readLiberty(libFile.as_posix()) for techLefFile in techLefFiles: tech.readLef(techLefFile.as_posix()) for lefFile in lefFiles: tech.readLef(lefFile.as_posix()) design = Design(tech) # Read design files defFile = designDir/str(design_name + ".def") design.readDef("defFile") # Set the clocks design.evalTclString("create_clock -period 40 [get_ports clk_i] -name core_clock") design.evalTclString("set_propagated_clock [all_clocks]") # Floorplanning floorplan = design.getFloorplan() # Set the core and die area die_area = odb.Rect(design.micronToDBU(0), design.micronToDBU(0), design.micronToDBU(60), design.micronToDBU(50)) core_area = odb.Rect(design.micronToDBU(8), design.micronToDBU(8), design.micronToDBU(52), design.micronToDBU(42) # Find the site in lef site = floorplan.findSite("site_name") floorplan.initFloorplan(die_area, core_area, site) floorplan.makeTracks() # Place Pins params = design.getIOPlacer().getParameters() params.setRandSeed(42) params.setMinDistanceInTracks(False) params.setMinDistance(design.micronToDBU(0)) params.setCornerAvoidance(design.micronToDBU(0)) # Place the pins on Metal7 and Metal8 design.getIOPlacer().addHorLayer(design.getTech().getDB().getTech().findLayer("Metal8")) design.getIOPlacer().addVerLayer(design.getTech().getDB().getTech().findLayer("Metal7")) IOPlacer_random_mode = True design.getIOPlacer().run(IOPlacer_random_mode) # Global Placement gpl = design.getReplace() gpl.setTimingDrivenMode(False) gpl.setRoutabilityDrivenMode(True) gpl.setUniformTargetDensityMode(True) # Set the max iteration of global placement to 30 times gpl.setInitialPlaceMaxIter(30) gpl.setInitDensityPenalityFactor(0.05) gpl.doInitialPlace() gpl.doNesterovPlace() gpl.reset() # nMacro Placement macros = [inst for inst in ord.get_db_block().getInsts() if inst.getMaster().isBlock()] if len(macros) > 0: mpl = design.getMacroPlacer() # Set the halo around macros to 5 microns mpl_halo_x, mpl_halo_y = 5, 5 mpl.setHalo(mpl_halo_x, mpl_halo_y) # Set the channel width between macros to 5 microns mpl_channel_x, mpl_channel_y = 5, 5 mpl.setChannel(mpl_channel_x, mpl_channel_y) # Set the fence region as a user defined area in microns design.getMacroPlacer().setFenceRegion(18, 43, 12, 42) # Snap the macro to layer Metal4 (usually Metal4) layer = design.getTech().getDB().getTech().findLayer("Metal4") mpl.setSnapLayer(layer) mpl.placeMacrosCornerMaxWl() # Detailed Placement site = design.getBlock().getRows()[0].getSite() max_disp_x = int(design.micronToDBU(0) / site.getWidth()) max_disp_y = int(design.micronToDBU(0) / site.getHeight()) design.getOpendp().detailedPlacement(max_disp_x, max_disp_y, "", False) # Clock Tree Synthesis design.evalTclString("set_propagated_clock [core_clock]") design.evalTclString("set_wire_rc -clock -resistance 0.0435 -capacitance 0.0817") design.evalTclString("set_wire_rc -signal -resistance 0.0435 -capacitance 0.0817") cts = design.getTritonCts() parms = cts.getParms() parms.setWireSegmentUnit(20) # Can choose different buffer cells for cts cts.setBufferList("bufferx1") cts.setRootBuffer("bufferx1") cts.setSinkBuffer("bufferx1") cts.runTritonCts() # Detailed Placement site = design.getBlock().getRows()[0].getSite() max_disp_x = int(design.micronToDBU(0) / site.getWidth()) max_disp_y = int(design.micronToDBU(0) / site.getHeight()) design.getOpendp().detailedPlacement(max_disp_x, max_disp_y, "", False) # Add Filler Cells db = ord.get_db() filler_masters = list() # Filler cell prefix may be different when using different library filler_cells_prefix = "FILLER_.*" for lib in db.getLibs(): for master in lib.getMasters(): master_name = master.getConstName() if re.fullmatch(filler_cells_prefix, master_name) != None: filler_masters.append(master) if len(filler_masters) == 0: print("wrong filler cell prefix") else: design.getOpendp().fillerPlacement(filler_masters, filler_cells_prefix) # Power Planning # Global Connect for net in design.getBlock().getNets(): if net.getSigType() == "POWER" or net.getSigType() == "GROUND": net.setSpecial() VDD_net = design.getBlock().findNet("VDD") VSS_net = design.getBlock().findNet("VSS") switched_power = None secondary = list() if VDD_net == None: VDD_net = odb.dbNet_create(design.getBlock(), "VDD") VDD_net.setSpecial() VDD_net.setSigType("POWER") if VSS_net == None: VSS_net = odb.dbNet_create(design.getBlock(), "VSS") VSS_net.setSpecial() VSS_net.setSigType("GROUND") design.getBlock().addGlobalConnect(region = None, instPattern = ".*", pinPattern = "^VDD$", net = VDD_net, do_connect = True) design.getBlock().addGlobalConnect(region = None, instPattern = ".*", pinPattern = "^VDDPE$", net = VDD_net, do_connect = True) design.getBlock().addGlobalConnect(region = None, instPattern = ".*", pinPattern = "^VDDCE$", net = VDD_net, do_connect = True) design.getBlock().addGlobalConnect(region = None, instPattern = ".*", pinPattern = "^VSS$", net = VSS_net, do_connect = True) design.getBlock().addGlobalConnect(region = None, instPattern = ".*", pinPattern = "^VSSE$", net = VSS_net, do_connect = True) design.getBlock().globalConnect() # Voltage Domains pdngen = design.getPdnGen() pdngen.setCoreDomain(power = VDD_net, switched_power = switched_power, ground = VSS_net, secondary = secondary) # Set the width of the PDN ring and the spacing between VDD and VSS rings core_ring_width = [design.micronToDBU(5), design.micronToDBU(5)] core_ring_spacing = [design.micronToDBU(5), design.micronToDBU(5)] core_ring_core_offset = [design.micronToDBU(0) for i in range(4)] core_ring_pad_offset = [design.micronToDBU(0) for i in range(4)] halo = [design.micronToDBU(0) for i in range(4)] # When the two layers are parallel, specify the distance between via cuts. pdn_cut_pitch = [design.micronToDBU(2) for i in range(2)] ring_connect_to_pad_layers = list() for layer in design.getTech().getDB().getTech().getLayers(): if layer.getType() == "ROUTING": ring_connect_to_pad_layers.append(layer) # Define power grid for std cells domains = [pdngen.findDomain("Core")] for domain in domains: pdngen.makeCoreGrid(domain = domain, name = "_core_", starts_with = pdn.GROUND, pin_layers = [], generate_obstructions = [], powercell = None, powercontrol = None, powercontrolnetwork = "STAR") m1 = design.getTech().getDB().getTech().findLayer("Metal1") m4 = design.getTech().getDB().getTech().findLayer("Metal4") m7 = design.getTech().getDB().getTech().findLayer("Metal7") m8 = design.getTech().getDB().getTech().findLayer("Metal8") grid = pdngen.findGrid("_core_") for g in grid: # Make Ring for the core pdngen.makeRing(grid = g, layer0 = m7, width0 = core_ring_width[0], spacing0 = core_ring_spacing[0], layer1 = m8, width1 = core_ring_width[0], spacing1 = core_ring_spacing[0], starts_with = pdn.GRID, offset = core_ring_core_offset, pad_offset = core_ring_pad_offset, extend = False, pad_pin_layers = ring_connect_to_pad_layers, nets = []) # Add power and ground grid on Metal1 and attach to cell/macro's VDD/VSS pin pdngen.makeFollowpin(grid = g, layer = m1, width = m1.getMinWidth(), extend = pdn.CORE) # Create the rest of the power delivery network pdngen.makeStrap(grid = g, layer = m4, width = m4.getMinWidth(), spacing = m4.getSpacing(), pitch = m4.getPitch(), offset = m4.getOffset(), number_of_straps = 0, snap = False, starts_with = pdn.GRID, extend = pdn.CORE, nets = []) pdngen.makeStrap(grid = g, layer = m7, width = m7.getMinWidth(), spacing = m7.getSpacing(), pitch = m7.getPitch(), offset = m7.getOffset(), number_of_straps = 0, snap = False, starts_with = pdn.GRID, extend = pdn.RINGS, nets = []) pdngen.makeConnect(grid = g, layer0 = m1, layer1 = m4, cut_pitch_x = pdn_cut_pitch[0], cut_pitch_y = pdn_cut_pitch[1], vias = [], techvias = [], max_rows = 0, max_columns = 0, ongrid = [], split_cuts = dict(), dont_use_vias = ) pdngen.makeConnect(grid = g, layer0 = m4, layer1 = m7, cut_pitch_x = pdn_cut_pitch[0], cut_pitch_y = pdn_cut_pitch[1], vias = [], techvias = [], max_rows = 0, max_columns = 0, ongrid = [], split_cuts = dict(), dont_use_vias = ) pdngen.makeConnect(grid = g, layer0 = m7, layer1 = m8, cut_pitch_x = pdn_cut_pitch[0], cut_pitch_y = pdn_cut_pitch[1], vias = [], techvias = [], max_rows = 0, max_columns = 0, ongrid = [], split_cuts = dict(), dont_use_vias = ) # Create power delivery network for macros m5 = design.getTech().getDB().getTech().findLayer("Metal5") m6 = design.getTech().getDB().getTech().findLayer("Metal6") for i in range(len(macros)): for domain in domains: pdngen.makeInstanceGrid(domain = domain, name = f"Instance_pdn_{i}", starts_with = pdn.GROUND, inst = macros[i], halo = halo, pg_pins_to_boundary = True, default_grid = False, generate_obstructions = [], is_bump = False) grid = pdngen.findGrid(f"Instance_pdn_{i}") for g in grid: pdngen.makeStrap(grid = g, layer = m5, width = m5.getMinWidth(), spacing = m5.getSpacing(), pitch = m5.getPitch(), offset = m5.getOffset(), number_of_straps = 0, snap = True, starts_with = pdn.GRID, extend = pdn.CORE, nets = []) pdngen.makeStrap(grid = g, layer = m6, width = m6.getMinWidth(), spacing = m6.getSpacing(), pitch = m6.getPitch(), offset = m6.getOffset(), number_of_straps = 0, snap = True, starts_with = pdn.GRID, extend = pdn.CORE, nets = []) pdngen.makeConnect(grid = g, layer0 = m4, layer1 = m5, cut_pitch_x = pdn_cut_pitch[0], cut_pitch_y = pdn_cut_pitch[1], vias = [], techvias = [], max_rows = 0, max_columns = 0, ongrid = [], split_cuts = dict(), dont_use_vias = ) pdngen.makeConnect(grid = g, layer0 = m5, layer1 = m6, cut_pitch_x = pdn_cut_pitch[0], cut_pitch_y = pdn_cut_pitch[1], vias = [], techvias = [], max_rows = 0, max_columns = 0, ongrid = [], split_cuts = dict(), dont_use_vias = ) pdngen.makeConnect(grid = g, layer0 = m6, layer1 = m7, cut_pitch_x = pdn_cut_pitch[0], cut_pitch_y = pdn_cut_pitch[1], vias = [], techvias = [], max_rows = 0, max_columns = 0, ongrid = [], split_cuts = dict(), dont_use_vias = ) pdngen.checkSetup() pdngen.buildGrids(False) pdngen.writeToDb(True, ) pdngen.resetShapes() # Static IR drop Analysis psm_obj = design.getPDNSim() psm_obj.setNet(ord.Tech().getDB().getChip().getBlock().findNet("VDD")) design.evalTclString(f"psm::set_corner [sta::cmd_corner]") psm_obj.analyzePowerGrid('', False, '', '') drops = psm_obj.getIRDropForLayer(tech.getDB().getTech().findLayer("Metal2")) # Report Power ndesign.evalTclString("report_power") # Global Routing signal_low_layer = design.getTech().getDB().getTech().findLayer("Metal1").getRoutingLevel() signal_high_layer = design.getTech().getDB().getTech().findLayer("Metal6").getRoutingLevel() clk_low_layer = design.getTech().getDB().getTech().findLayer("Metal1").getRoutingLevel() clk_high_layer = design.getTech().getDB().getTech().findLayer("Metal6").getRoutingLevel() grt = design.getGlobalRouter() grt.setMinRoutingLayer(signal_low_layer) grt.setMaxRoutingLayer(signal_high_layer) grt.setMinLayerForClock(clk_low_layer) grt.setMaxLayerForClock(clk_high_layer) grt.setAdjustment(0.5) grt.setVerbose(True) grt.globalRoute(True) # Detailed Routing drter = design.getTritonRoute() params = drt.ParamStruct() params.outputMazeFile = "" params.outputDrcFile = "" params.outputCmapFile = "" params.outputGuideCoverageFile = "" params.dbProcessNode = "" params.enableViaGen = True params.drouteEndIter = 1 params.viaInPinBottomLayer = "" params.viaInPinTopLayer = "" params.orSeed = -1 params.orK = 0 params.bottomRoutingLayer = "Metal1" params.topRoutingLayer = "Metal6" params.verbose = 1 params.cleanPatches = True params.doPa = True params.singleStepDR = False params.minAccessPoints = 1 params.saveGuideUpdates = False drter.setParams(params) drter.main() design.writeDef("final.def") | Given a placed design with a clk port called "clk_i", read the technology file and cell libraries, and set the clock period as 40 nanoseconds. Then perform floorplan and set the bottom-left corner of the die as 0,0 and the top-right corner as 60,50. And set the bottom-left corner of the core as 8,8 and the top-right corner as 52,42. After floorplanning, place the macros and the standard cells. Place the macros with a bounding box with the bottom-left corner as 18 microns,12 microns, and the top-right corner as 43 microns,42 microns. And place each macro at least 5 microns to each other, and set a halo region around each macro as 5 microns. Set the iteration of the global router as 30 times. In the detailed placement stage, set the maximum displacement at the x-axis as 0 microns, and the y-axis as0. After the placement stage, perform clock tree synthesis with using bufferx1 as clock buffers, and set the unit resistance and the unit capacitance value for clock and signal wires to 0.0435 and 0.0817, respectively. Then construct a power grid with power rings on Metal7 and Metal8, and have power grids on Metal1 and Metal4 for standard cells and macros. Set the width of the Metal1 grid, the Metal4 grid, and the Metal7 grid using the minimum value from the technology file. Then set the spacing of the Metal1 grid, Metal4 grid, and Metal7 grid using the minimum value from the technology file as well, but set the pitch of those grids using two times the minimum value from the technology file. Set the offset using the default value. For the power rings on Metal7, set the width and spacing to 5 and 5 microns, and for the power rings on Metal8, set the width and spacing to 5 and 5 microns as well. If there are macros, build power grids for macros on Metal5 and Metal6 with using minimum values for width and spacing from the technology file for power grids, and use two times the pitch value from the technology file for macro's power grids. And if there are parallel grids, set the pitch of the via between two grids to 2 microns. After constructing power grids, perform IR drop analysis on Metal1 nodes of the power grids. And report the switching, leakage, internal, and total power of the design. In the routing stage, route the design from Metal1 to Metal6. In the end, dump the def file and name it "final.def".
import openroad as ord from openroad import Tech, Design import os, odb, drt, pdn, re from pathlib import Path # Read Files tech = Tech() # Set file path libDir = Path("lib_path") lefDir = Path("lef_path") techlefDir = Path("techlef_path") designDir = Path("design_path") design_name = "design_filename" design_top_module_name = "design_top_module_name" libFiles = libDir.glob("*.lib") techLefFiles = lefDir.glob("*.tech.lef") lefFiles = lefDir.glob('*.lef') # Read library files for libFile in libFiles: tech.readLiberty(libFile.as_posix()) for techLefFile in techLefFiles: tech.readLef(techLefFile.as_posix()) for lefFile in lefFiles: tech.readLef(lefFile.as_posix()) design = Design(tech) # Read design files defFile = designDir/str(design_name + ".def") design.readDef("defFile") # Set the clocks design.evalTclString("create_clock -period 40 [get_ports clk_i] -name core_clock") design.evalTclString("set_propagated_clock [all_clocks]") # Floorplanning floorplan = design.getFloorplan() # Set the core and die area die_area = odb.Rect(design.micronToDBU(0), design.micronToDBU(0), design.micronToDBU(60), design.micronToDBU(50)) core_area = odb.Rect(design.micronToDBU(8), design.micronToDBU(8), design.micronToDBU(52), design.micronToDBU(42) # Find the site in lef site = floorplan.findSite("site_name") floorplan.initFloorplan(die_area, core_area, site) floorplan.makeTracks() # Place Pins params = design.getIOPlacer().getParameters() params.setRandSeed(42) params.setMinDistanceInTracks(False) params.setMinDistance(design.micronToDBU(0)) params.setCornerAvoidance(design.micronToDBU(0)) # Place the pins on Metal7 and Metal8 design.getIOPlacer().addHorLayer(design.getTech().getDB().getTech().findLayer("Metal8")) design.getIOPlacer().addVerLayer(design.getTech().getDB().getTech().findLayer("Metal7")) IOPlacer_random_mode = True design.getIOPlacer().run(IOPlacer_random_mode) design.writeDef("floorplan_place_pins.def") # Global Placement gpl = design.getReplace() gpl.setTimingDrivenMode(False) gpl.setRoutabilityDrivenMode(True) gpl.setUniformTargetDensityMode(True) # Set the max iteration of global placement to 30 times gpl.setInitialPlaceMaxIter(30) gpl.setInitDensityPenalityFactor(0.05) gpl.doInitialPlace() gpl.doNesterovPlace() gpl.reset() design.writeDef("global_placement.def") # nMacro Placement macros = [inst for inst in ord.get_db_block().getInsts() if inst.getMaster().isBlock()] if len(macros) > 0: mpl = design.getMacroPlacer() # Set the halo around macros to 5 microns mpl_halo_x, mpl_halo_y = 5, 5 mpl.setHalo(mpl_halo_x, mpl_halo_y) # Set the channel width between macros to 5 microns mpl_channel_x, mpl_channel_y = 5, 5 mpl.setChannel(mpl_channel_x, mpl_channel_y) # Set the fence region as a user defined area in microns design.getMacroPlacer().setFenceRegion(18, 43, 12, 42) # Snap the macro to layer Metal4 (usually Metal4) layer = design.getTech().getDB().getTech().findLayer("Metal4") mpl.setSnapLayer(layer) mpl.placeMacrosCornerMaxWl() design.writeDef("macro_placement.def") # Detailed Placement site = design.getBlock().getRows()[0].getSite() max_disp_x = int(design.micronToDBU(0) / site.getWidth()) max_disp_y = int(design.micronToDBU(0) / site.getHeight()) design.getOpendp().detailedPlacement(max_disp_x, max_disp_y, "", False) design.writeDef("detailed_placement.def") # Clock Tree Synthesis design.evalTclString("set_propagated_clock [core_clock]") design.evalTclString("set_wire_rc -clock -resistance 0.0435 -capacitance 0.0817") design.evalTclString("set_wire_rc -signal -resistance 0.0435 -capacitance 0.0817") cts = design.getTritonCts() parms = cts.getParms() parms.setWireSegmentUnit(20) # Can choose different buffer cells for cts cts.setBufferList("bufferx1") cts.setRootBuffer("bufferx1") cts.setSinkBuffer("bufferx1") cts.runTritonCts() # Detailed Placement site = design.getBlock().getRows()[0].getSite() max_disp_x = int(design.micronToDBU(0) / site.getWidth()) max_disp_y = int(design.micronToDBU(0) / site.getHeight()) design.getOpendp().detailedPlacement(max_disp_x, max_disp_y, "", False) design.writeDef("cts.def") # Add Filler Cells db = ord.get_db() filler_masters = list() # Filler cell prefix may be different when using different library filler_cells_prefix = "FILLER_.*" for lib in db.getLibs(): for master in lib.getMasters(): master_name = master.getConstName() if re.fullmatch(filler_cells_prefix, master_name) != None: filler_masters.append(master) if len(filler_masters) == 0: print("wrong filler cell prefix") else: design.getOpendp().fillerPlacement(filler_masters, filler_cells_prefix) design.writeDef("filler_placement.def") # Power Planning # Global Connect for net in design.getBlock().getNets(): if net.getSigType() == "POWER" or net.getSigType() == "GROUND": net.setSpecial() VDD_net = design.getBlock().findNet("VDD") VSS_net = design.getBlock().findNet("VSS") switched_power = None secondary = list() if VDD_net == None: VDD_net = odb.dbNet_create(design.getBlock(), "VDD") VDD_net.setSpecial() VDD_net.setSigType("POWER") if VSS_net == None: VSS_net = odb.dbNet_create(design.getBlock(), "VSS") VSS_net.setSpecial() VSS_net.setSigType("GROUND") design.getBlock().addGlobalConnect(region = None, instPattern = ".*", pinPattern = "^VDD$", net = VDD_net, do_connect = True) design.getBlock().addGlobalConnect(region = None, instPattern = ".*", pinPattern = "^VDDPE$", net = VDD_net, do_connect = True) design.getBlock().addGlobalConnect(region = None, instPattern = ".*", pinPattern = "^VDDCE$", net = VDD_net, do_connect = True) design.getBlock().addGlobalConnect(region = None, instPattern = ".*", pinPattern = "^VSS$", net = VSS_net, do_connect = True) design.getBlock().addGlobalConnect(region = None, instPattern = ".*", pinPattern = "^VSSE$", net = VSS_net, do_connect = True) design.getBlock().globalConnect() # Voltage Domains pdngen = design.getPdnGen() pdngen.setCoreDomain(power = VDD_net, switched_power = switched_power, ground = VSS_net, secondary = secondary) # Set the width of the PDN ring and the spacing between VDD and VSS rings core_ring_width = [design.micronToDBU(5), design.micronToDBU(5)] core_ring_spacing = [design.micronToDBU(5), design.micronToDBU(5)] core_ring_core_offset = [design.micronToDBU(0) for i in range(4)] core_ring_pad_offset = [design.micronToDBU(0) for i in range(4)] halo = [design.micronToDBU(0) for i in range(4)] # When the two layers are parallel, specify the distance between via cuts. pdn_cut_pitch = [design.micronToDBU(2) for i in range(2)] ring_connect_to_pad_layers = list() for layer in design.getTech().getDB().getTech().getLayers(): if layer.getType() == "ROUTING": ring_connect_to_pad_layers.append(layer) # Define power grid for std cells domains = [pdngen.findDomain("Core")] for domain in domains: pdngen.makeCoreGrid(domain = domain, name = "_core_", starts_with = pdn.GROUND, pin_layers = [], generate_obstructions = [], powercell = None, powercontrol = None, powercontrolnetwork = "STAR") m1 = design.getTech().getDB().getTech().findLayer("Metal1") m4 = design.getTech().getDB().getTech().findLayer("Metal4") m7 = design.getTech().getDB().getTech().findLayer("Metal7") m8 = design.getTech().getDB().getTech().findLayer("Metal8") grid = pdngen.findGrid("_core_") for g in grid: # Make Ring for the core pdngen.makeRing(grid = g, layer0 = m7, width0 = core_ring_width[0], spacing0 = core_ring_spacing[0], layer1 = m8, width1 = core_ring_width[0], spacing1 = core_ring_spacing[0], starts_with = pdn.GRID, offset = core_ring_core_offset, pad_offset = core_ring_pad_offset, extend = False, pad_pin_layers = ring_connect_to_pad_layers, nets = []) # Add power and ground grid on Metal1 and attach to cell/macro's VDD/VSS pin pdngen.makeFollowpin(grid = g, layer = m1, width = m1.getMinWidth(), extend = pdn.CORE) # Create the rest of the power delivery network pdngen.makeStrap(grid = g, layer = m4, width = m4.getMinWidth(), spacing = m4.getSpacing(), pitch = m4.getPitch(), offset = m4.getOffset(), number_of_straps = 0, snap = False, starts_with = pdn.GRID, extend = pdn.CORE, nets = []) pdngen.makeStrap(grid = g, layer = m7, width = m7.getMinWidth(), spacing = m7.getSpacing(), pitch = m7.getPitch(), offset = m7.getOffset(), number_of_straps = 0, snap = False, starts_with = pdn.GRID, extend = pdn.RINGS, nets = []) pdngen.makeConnect(grid = g, layer0 = m1, layer1 = m4, cut_pitch_x = pdn_cut_pitch[0], cut_pitch_y = pdn_cut_pitch[1], vias = [], techvias = [], max_rows = 0, max_columns = 0, ongrid = [], split_cuts = dict(), dont_use_vias = ) pdngen.makeConnect(grid = g, layer0 = m4, layer1 = m7, cut_pitch_x = pdn_cut_pitch[0], cut_pitch_y = pdn_cut_pitch[1], vias = [], techvias = [], max_rows = 0, max_columns = 0, ongrid = [], split_cuts = dict(), dont_use_vias = ) pdngen.makeConnect(grid = g, layer0 = m7, layer1 = m8, cut_pitch_x = pdn_cut_pitch[0], cut_pitch_y = pdn_cut_pitch[1], vias = [], techvias = [], max_rows = 0, max_columns = 0, ongrid = [], split_cuts = dict(), dont_use_vias = ) # Create power delivery network for macros m5 = design.getTech().getDB().getTech().findLayer("Metal5") m6 = design.getTech().getDB().getTech().findLayer("Metal6") for i in range(len(macros)): for domain in domains: pdngen.makeInstanceGrid(domain = domain, name = f"Instance_pdn_{i}", starts_with = pdn.GROUND, inst = macros[i], halo = halo, pg_pins_to_boundary = True, default_grid = False, generate_obstructions = [], is_bump = False) grid = pdngen.findGrid(f"Instance_pdn_{i}") for g in grid: pdngen.makeStrap(grid = g, layer = m5, width = m5.getMinWidth(), spacing = m5.getSpacing(), pitch = m5.getPitch(), offset = m5.getOffset(), number_of_straps = 0, snap = True, starts_with = pdn.GRID, extend = pdn.CORE, nets = []) pdngen.makeStrap(grid = g, layer = m6, width = m6.getMinWidth(), spacing = m6.getSpacing(), pitch = m6.getPitch(), offset = m6.getOffset(), number_of_straps = 0, snap = True, starts_with = pdn.GRID, extend = pdn.CORE, nets = []) pdngen.makeConnect(grid = g, layer0 = m4, layer1 = m5, cut_pitch_x = pdn_cut_pitch[0], cut_pitch_y = pdn_cut_pitch[1], vias = [], techvias = [], max_rows = 0, max_columns = 0, ongrid = [], split_cuts = dict(), dont_use_vias = ) pdngen.makeConnect(grid = g, layer0 = m5, layer1 = m6, cut_pitch_x = pdn_cut_pitch[0], cut_pitch_y = pdn_cut_pitch[1], vias = [], techvias = [], max_rows = 0, max_columns = 0, ongrid = [], split_cuts = dict(), dont_use_vias = ) pdngen.makeConnect(grid = g, layer0 = m6, layer1 = m7, cut_pitch_x = pdn_cut_pitch[0], cut_pitch_y = pdn_cut_pitch[1], vias = [], techvias = [], max_rows = 0, max_columns = 0, ongrid = [], split_cuts = dict(), dont_use_vias = ) pdngen.checkSetup() pdngen.buildGrids(False) pdngen.writeToDb(True, ) pdngen.resetShapes() design.writeDef("PDN.def") # Static IR drop Analysis psm_obj = design.getPDNSim() psm_obj.setNet(ord.Tech().getDB().getChip().getBlock().findNet("VDD")) design.evalTclString(f"psm::set_corner [sta::cmd_corner]") psm_obj.analyzePowerGrid('', False, '', '') drops = psm_obj.getIRDropForLayer(tech.getDB().getTech().findLayer("Metal2")) # Report Power ndesign.evalTclString("report_power") # Global Routing signal_low_layer = design.getTech().getDB().getTech().findLayer("Metal1").getRoutingLevel() signal_high_layer = design.getTech().getDB().getTech().findLayer("Metal6").getRoutingLevel() clk_low_layer = design.getTech().getDB().getTech().findLayer("Metal1").getRoutingLevel() clk_high_layer = design.getTech().getDB().getTech().findLayer("Metal6").getRoutingLevel() grt = design.getGlobalRouter() grt.setMinRoutingLayer(signal_low_layer) grt.setMaxRoutingLayer(signal_high_layer) grt.setMinLayerForClock(clk_low_layer) grt.setMaxLayerForClock(clk_high_layer) grt.setAdjustment(0.5) grt.setVerbose(True) grt.globalRoute(True) # Detailed Routing drter = design.getTritonRoute() params = drt.ParamStruct() params.outputMazeFile = "" params.outputDrcFile = "" params.outputCmapFile = "" params.outputGuideCoverageFile = "" params.dbProcessNode = "" params.enableViaGen = True params.drouteEndIter = 1 params.viaInPinBottomLayer = "" params.viaInPinTopLayer = "" params.orSeed = -1 params.orK = 0 params.bottomRoutingLayer = "Metal1" params.topRoutingLayer = "Metal6" params.verbose = 1 params.cleanPatches = True params.doPa = True params.singleStepDR = False params.minAccessPoints = 1 params.saveGuideUpdates = False drter.setParams(params) drter.main() design.writeDef("final.def") | Given a placed design with a clk port called "clk_i", read the technology file and cell libraries, and set the clock period as 40 nanoseconds. Then perform floorplan and set the bottom-left corner of the die as 0,0 and the top-right corner as 60,50. And set the bottom-left corner of the core as 8,8 and the top-right corner as 52,42. After floorplanning, place the macros and the standard cells. Place the macros with a bounding box with the bottom-left corner as 18 microns,12 microns, and the top-right corner as 43 microns,42 microns. And place each macro at least 5 microns to each other, and set a halo region around each macro as 5 microns. Set the iteration of the global router as 30 times. In the detailed placement stage, set the maximum displacement at the x-axis as 0 microns, and the y-axis as0. After the placement stage, perform clock tree synthesis with using bufferx1 as clock buffers, and set the unit resistance and the unit capacitance value for clock and signal wires to 0.0435 and 0.0817, respectively. Then construct a power grid with power rings on Metal7 and Metal8, and have power grids on Metal1 and Metal4 for standard cells and macros. Set the width of the Metal1 grid, the Metal4 grid, and the Metal7 grid using the minimum value from the technology file. Then set the spacing of the Metal1 grid, Metal4 grid, and Metal7 grid using the minimum value from the technology file as well, but set the pitch of those grids using two times the minimum value from the technology file. Set the offset using the default value. For the power rings on Metal7, set the width and spacing to 5 and 5 microns, and for the power rings on Metal8, set the width and spacing to 5 and 5 microns as well. If there are macros, build power grids for macros on Metal5 and Metal6 with using minimum values for width and spacing from the technology file for power grids, and use two times the pitch value from the technology file for macro's power grids. And if there are parallel grids, set the pitch of the via between two grids to 2 microns. After constructing power grids, perform IR drop analysis on Metal1 nodes of the power grids. And report the switching, leakage, internal, and total power of the design. In the routing stage, route the design from Metal1 to Metal6. In each stage, dump the def file and name it according to the stage.
import openroad as ord from openroad import Tech, Design import os, odb, drt, pdn, re from pathlib import Path # Read Files tech = Tech() # Set file path libDir = Path("lib_path") lefDir = Path("lef_path") techlefDir = Path("techlef_path") designDir = Path("design_path") design_name = "design_filename" design_top_module_name = "design_top_module_name" libFiles = libDir.glob("*.lib") techLefFiles = lefDir.glob("*.tech.lef") lefFiles = lefDir.glob('*.lef') # Read library files for libFile in libFiles: tech.readLiberty(libFile.as_posix()) for techLefFile in techLefFiles: tech.readLef(techLefFile.as_posix()) for lefFile in lefFiles: tech.readLef(lefFile.as_posix()) design = Design(tech) # Read design files defFile = designDir/str(design_name + ".def") design.readDef("defFile") # Set the clocks design.evalTclString("create_clock -period 20 [get_ports clk] -name core_clock") design.evalTclString("set_propagated_clock [all_clocks]") # Floorplanning floorplan = design.getFloorplan() # Set the core and die area die_area = odb.Rect(design.micronToDBU(0), design.micronToDBU(0), design.micronToDBU(40), design.micronToDBU(60)) core_area = odb.Rect(design.micronToDBU(10), design.micronToDBU(10), design.micronToDBU(30), design.micronToDBU(50) # Find the site in lef site = floorplan.findSite("site_name") floorplan.initFloorplan(die_area, core_area, site) floorplan.makeTracks() # Place Pins params = design.getIOPlacer().getParameters() params.setRandSeed(42) params.setMinDistanceInTracks(False) params.setMinDistance(design.micronToDBU(0)) params.setCornerAvoidance(design.micronToDBU(0)) # Place the pins on metal7 and metal8 design.getIOPlacer().addHorLayer(design.getTech().getDB().getTech().findLayer("metal8")) design.getIOPlacer().addVerLayer(design.getTech().getDB().getTech().findLayer("metal7")) IOPlacer_random_mode = True design.getIOPlacer().run(IOPlacer_random_mode) # Global Placement gpl = design.getReplace() gpl.setTimingDrivenMode(False) gpl.setRoutabilityDrivenMode(True) gpl.setUniformTargetDensityMode(True) # Set the max iteration of global placement to 10 times gpl.setInitialPlaceMaxIter(10) gpl.setInitDensityPenalityFactor(0.05) gpl.doInitialPlace() gpl.doNesterovPlace() gpl.reset() # Macro Placement macros = [inst for inst in ord.get_db_block().getInsts() if inst.getMaster().isBlock()] if len(macros) > 0: mpl = design.getMacroPlacer() # Set the halo around macros to 5 microns mpl_halo_x, mpl_halo_y = 5, 5 mpl.setHalo(mpl_halo_x, mpl_halo_y) # Set the channel width between macros to 5 microns mpl_channel_x, mpl_channel_y = 5, 5 mpl.setChannel(mpl_channel_x, mpl_channel_y) # Set the fence region as a user defined area in microns design.getMacroPlacer().setFenceRegion(15, 30, 10, 40) # Snap the macro to layer metal4 (usually metal4) layer = design.getTech().getDB().getTech().findLayer("metal4") mpl.setSnapLayer(layer) mpl.placeMacrosCornerMinWL() # Detailed Placement site = design.getBlock().getRows()[0].getSite() max_disp_x = int(design.micronToDBU(0.5) / site.getWidth()) max_disp_y = int(design.micronToDBU(0.5) / site.getHeight()) design.getOpendp().detailedPlacement(max_disp_x, max_disp_y, "", False) # Clock Tree Synthesis design.evalTclString("set_propagated_clock [core_clock]") design.evalTclString("set_wire_rc -clock -resistance 0.03574 -capacitance 0.07516") design.evalTclString("set_wire_rc -signal -resistance 0.03574 -capacitance 0.07516") cts = design.getTritonCts() parms = cts.getParms() parms.setWireSegmentUnit(20) # Can choose different buffer cells for cts cts.setBufferList("BUF_X3") cts.setRootBuffer("BUF_X3") cts.setSinkBuffer("BUF_X3") cts.runTritonCts() # Detailed Placement site = design.getBlock().getRows()[0].getSite() max_disp_x = int(design.micronToDBU(0.5) / site.getWidth()) max_disp_y = int(design.micronToDBU(0.5) / site.getHeight()) design.getOpendp().detailedPlacement(max_disp_x, max_disp_y, "", False) # Add Filler Cells db = ord.get_db() filler_masters = list() # Filler cell prefix may be different when using different library filler_cells_prefix = "FILLCELL_.*" for lib in db.getLibs(): for master in lib.getMasters(): master_name = master.getConstName() if re.fullmatch(filler_cells_prefix, master_name) != None: filler_masters.append(master) if len(filler_masters) == 0: print("wrong filler cell prefix") else: design.getOpendp().fillerPlacement(filler_masters, filler_cells_prefix) # Power Planning # Global Connect for net in design.getBlock().getNets(): if net.getSigType() == "POWER" or net.getSigType() == "GROUND": net.setSpecial() VDD_net = design.getBlock().findNet("VDD") VSS_net = design.getBlock().findNet("VSS") switched_power = None secondary = list() if VDD_net == None: VDD_net = odb.dbNet_create(design.getBlock(), "VDD") VDD_net.setSpecial() VDD_net.setSigType("POWER") if VSS_net == None: VSS_net = odb.dbNet_create(design.getBlock(), "VSS") VSS_net.setSpecial() VSS_net.setSigType("GROUND") design.getBlock().addGlobalConnect(region = None, instPattern = ".*", pinPattern = "^VDD$", net = VDD_net, do_connect = True) design.getBlock().addGlobalConnect(region = None, instPattern = ".*", pinPattern = "^VDDPE$", net = VDD_net, do_connect = True) design.getBlock().addGlobalConnect(region = None, instPattern = ".*", pinPattern = "^VDDCE$", net = VDD_net, do_connect = True) design.getBlock().addGlobalConnect(region = None, instPattern = ".*", pinPattern = "^VSS$", net = VSS_net, do_connect = True) design.getBlock().addGlobalConnect(region = None, instPattern = ".*", pinPattern = "^VSSE$", net = VSS_net, do_connect = True) design.getBlock().globalConnect() # Voltage Domains pdngen = design.getPdnGen() pdngen.setCoreDomain(power = VDD_net, switched_power = switched_power, ground = VSS_net, secondary = secondary) # Set the width of the PDN ring and the spacing between VDD and VSS rings core_ring_width = [design.micronToDBU(2), design.micronToDBU(2)] core_ring_spacing = [design.micronToDBU(2), design.micronToDBU(2)] core_ring_core_offset = [design.micronToDBU(0) for i in range(4)] core_ring_pad_offset = [design.micronToDBU(0) for i in range(4)] halo = [design.micronToDBU(0) for i in range(4)] # When the two layers are parallel, specify the distance between via cuts. pdn_cut_pitch = [design.micronToDBU(0) for i in range(2)] ring_connect_to_pad_layers = list() for layer in design.getTech().getDB().getTech().getLayers(): if layer.getType() == "ROUTING": ring_connect_to_pad_layers.append(layer) # Define power grid for std cells domains = [pdngen.findDomain("Core")] for domain in domains: pdngen.makeCoreGrid(domain = domain, name = "Core_pdn", starts_with = pdn.GROUND, pin_layers = [], generate_obstructions = [], powercell = None, powercontrol = None, powercontrolnetwork = "STAR") m1 = design.getTech().getDB().getTech().findLayer("metal1") m4 = design.getTech().getDB().getTech().findLayer("metal4") m7 = design.getTech().getDB().getTech().findLayer("metal7") m8 = design.getTech().getDB().getTech().findLayer("metal8") grid = pdngen.findGrid("Core_pdn") for g in grid: # Make Ring for the core pdngen.makeRing(grid = g, layer0 = m7, width0 = core_ring_width[0], spacing0 = core_ring_spacing[0], layer1 = m8, width1 = core_ring_width[0], spacing1 = core_ring_spacing[0], starts_with = pdn.GRID, offset = core_ring_core_offset, pad_offset = core_ring_pad_offset, extend = False, pad_pin_layers = ring_connect_to_pad_layers, nets = []) # Add power and ground grid on metal1 and attach to cell/macro's VDD/VSS pin pdngen.makeFollowpin(grid = g, layer = m1, width = m1.getMinWidth(), extend = pdn.CORE) # Create the rest of the power delivery network pdngen.makeStrap(grid = g, layer = m4, width = m4.getMinWidth(), spacing = m4.getSpacing(), pitch = m4.getPitch(), offset = m4.getOffset(), number_of_straps = 0, snap = False, starts_with = pdn.GRID, extend = pdn.CORE, nets = []) pdngen.makeStrap(grid = g, layer = m7, width = m7.getMinWidth(), spacing = m7.getSpacing(), pitch = m7.getPitch(), offset = m7.getOffset(), number_of_straps = 0, snap = False, starts_with = pdn.GRID, extend = pdn.RINGS, nets = []) pdngen.makeConnect(grid = g, layer0 = m1, layer1 = m4, cut_pitch_x = pdn_cut_pitch[0], cut_pitch_y = pdn_cut_pitch[1], vias = [], techvias = [], max_rows = 0, max_columns = 0, ongrid = [], split_cuts = dict(), dont_use_vias = ) pdngen.makeConnect(grid = g, layer0 = m4, layer1 = m7, cut_pitch_x = pdn_cut_pitch[0], cut_pitch_y = pdn_cut_pitch[1], vias = [], techvias = [], max_rows = 0, max_columns = 0, ongrid = [], split_cuts = dict(), dont_use_vias = ) pdngen.makeConnect(grid = g, layer0 = m7, layer1 = m8, cut_pitch_x = pdn_cut_pitch[0], cut_pitch_y = pdn_cut_pitch[1], vias = [], techvias = [], max_rows = 0, max_columns = 0, ongrid = [], split_cuts = dict(), dont_use_vias = ) # Create power delivery network for macros m5 = design.getTech().getDB().getTech().findLayer("metal5") m6 = design.getTech().getDB().getTech().findLayer("metal6") for i in range(len(macros)): for domain in domains: pdngen.makeInstanceGrid(domain = domain, name = f"Core_macro_grid_{i}", starts_with = pdn.GROUND, inst = macros[i], halo = halo, pg_pins_to_boundary = True, default_grid = False, generate_obstructions = [], is_bump = False) grid = pdngen.findGrid(f"Core_macro_grid_{i}") for g in grid: pdngen.makeStrap(grid = g, layer = m5, width = m5.getMinWidth(), spacing = m5.getSpacing(), pitch = m5.getPitch(), offset = m5.getOffset(), number_of_straps = 0, snap = True, starts_with = pdn.GRID, extend = pdn.CORE, nets = []) pdngen.makeStrap(grid = g, layer = m6, width = m6.getMinWidth(), spacing = m6.getSpacing(), pitch = m6.getPitch(), offset = m6.getOffset(), number_of_straps = 0, snap = True, starts_with = pdn.GRID, extend = pdn.CORE, nets = []) pdngen.makeConnect(grid = g, layer0 = m4, layer1 = m5, cut_pitch_x = pdn_cut_pitch[0], cut_pitch_y = pdn_cut_pitch[1], vias = [], techvias = [], max_rows = 0, max_columns = 0, ongrid = [], split_cuts = dict(), dont_use_vias = ) pdngen.makeConnect(grid = g, layer0 = m5, layer1 = m6, cut_pitch_x = pdn_cut_pitch[0], cut_pitch_y = pdn_cut_pitch[1], vias = [], techvias = [], max_rows = 0, max_columns = 0, ongrid = [], split_cuts = dict(), dont_use_vias = ) pdngen.makeConnect(grid = g, layer0 = m6, layer1 = m7, cut_pitch_x = pdn_cut_pitch[0], cut_pitch_y = pdn_cut_pitch[1], vias = [], techvias = [], max_rows = 0, max_columns = 0, ongrid = [], split_cuts = dict(), dont_use_vias = ) pdngen.checkSetup() pdngen.buildGrids(False) pdngen.writeToDb(True, ) pdngen.resetShapes() # Global Routing signal_low_layer = design.getTech().getDB().getTech().findLayer("metal1").getRoutingLevel() signal_high_layer = design.getTech().getDB().getTech().findLayer("metal7").getRoutingLevel() clk_low_layer = design.getTech().getDB().getTech().findLayer("metal1").getRoutingLevel() clk_high_layer = design.getTech().getDB().getTech().findLayer("metal7").getRoutingLevel() grt = design.getGlobalRouter() grt.setMinRoutingLayer(signal_low_layer) grt.setMaxRoutingLayer(signal_high_layer) grt.setMinLayerForClock(clk_low_layer) grt.setMaxLayerForClock(clk_high_layer) grt.setAdjustment(0.5) grt.setVerbose(True) grt.globalRoute(True) # Detailed Routing drter = design.getTritonRoute() params = drt.ParamStruct() params.outputMazeFile = "" params.outputDrcFile = "" params.outputCmapFile = "" params.outputGuideCoverageFile = "" params.dbProcessNode = "" params.enableViaGen = True params.drouteEndIter = 1 params.viaInPinBottomLayer = "" params.viaInPinTopLayer = "" params.orSeed = -1 params.orK = 0 params.bottomRoutingLayer = "metal1" params.topRoutingLayer = "metal7" params.verbose = 1 params.cleanPatches = True params.doPa = True params.singleStepDR = False params.minAccessPoints = 1 params.saveGuideUpdates = False drter.setParams(params) drter.main() # Static IR drop Analysis psm_obj = design.getPDNSim() psm_obj.setNet(ord.Tech().getDB().getChip().getBlock().findNet("VDD")) design.evalTclString(f"psm::set_corner [sta::cmd_corner]") psm_obj.analyzePowerGrid('', False, '', '') drops = psm_obj.getIRDropForLayer(tech.getDB().getTech().findLayer("metal1")) design.writeDef("final.def") | Given a placed design with a clk port called "clk", read the technology file and cell libraries, and set the clock period as 20 nanoseconds. Then perform floorplan and set the bottom-left corner of the die as 0,0 and the top-right corner as 40,60. And set the bottom-left corner of the core as 10,10 and the top-right corner as 30,50. After floorplanning, place the macros and the standard cells. Set a fence region to place macros inside the bounding box with the bottom-left corner as 15 microns,10 microns, and the top-right corner as 30 microns,40 microns. Meanwhile make sure each macro is at least 5 microns to each other, and set a halo region around each macro as 5 microns. Set the iteration of the global router as 10 times. In the detailed placement stage, set the maximum displacement at the x-axis as 0.5 microns, and the y-axis as0.5. After the placement stage, perform clock tree synthesis with using BUF_X3 as clock buffers, and set the unit resistance and the unit capacitance value for clock and signal wires to 0.03574 and 0.07516, respectively. Then construct a power grid with power rings on metal7 and metal8, and have power grids on metal1 and metal4 for standard cells and macros. For the power rings on metal7, set the width and spacing to 2 and 2 microns, and for the power rings on metal8, set the width and spacing to 2 and 2 microns as well. If there are macros, build power grids for macros on metal5 and metal6 and set the pitch of the via between two grids to 0 microns. In the routing stage, route the design from metal1 to metal7. In the end, perform IR drop analysis on metal1 and dump the def file and name it "final.def".
import openroad as ord from openroad import Tech, Design import os, odb, drt, pdn, re from pathlib import Path # Read Files tech = Tech() # Set file path libDir = Path("lib_path") lefDir = Path("lef_path") techlefDir = Path("techlef_path") designDir = Path("design_path") design_name = "design_filename" design_top_module_name = "design_top_module_name" libFiles = libDir.glob("*.lib") techLefFiles = lefDir.glob("*.tech.lef") lefFiles = lefDir.glob('*.lef') # Read library files for libFile in libFiles: tech.readLiberty(libFile.as_posix()) for techLefFile in techLefFiles: tech.readLef(techLefFile.as_posix()) for lefFile in lefFiles: tech.readLef(lefFile.as_posix()) design = Design(tech) # Read design files defFile = designDir/str(design_name + ".def") design.readDef("defFile") # Set the clocks design.evalTclString("create_clock -period 40 [get_ports clk] -name core_clock") design.evalTclString("set_propagated_clock [all_clocks]") # Floorplanning floorplan = design.getFloorplan() # Set the core and die area die_area = odb.Rect(design.micronToDBU(0), design.micronToDBU(0), design.micronToDBU(60), design.micronToDBU(40)) core_area = odb.Rect(design.micronToDBU(5), design.micronToDBU(5), design.micronToDBU(55), design.micronToDBU(35) # Find the site in lef site = floorplan.findSite("site_name") floorplan.initFloorplan(die_area, core_area, site) floorplan.makeTracks() # Place Pins params = design.getIOPlacer().getParameters() params.setRandSeed(42) params.setMinDistanceInTracks(False) params.setMinDistance(design.micronToDBU(0)) params.setCornerAvoidance(design.micronToDBU(0)) # Place the pins on metal7 and metal8 design.getIOPlacer().addHorLayer(design.getTech().getDB().getTech().findLayer("metal8")) design.getIOPlacer().addVerLayer(design.getTech().getDB().getTech().findLayer("metal7")) IOPlacer_random_mode = True design.getIOPlacer().run(IOPlacer_random_mode) # Global Placement gpl = design.getReplace() gpl.setTimingDrivenMode(False) gpl.setRoutabilityDrivenMode(True) gpl.setUniformTargetDensityMode(True) # Set the max iteration of global placement to 30 times gpl.setInitialPlaceMaxIter(30) gpl.setInitDensityPenalityFactor(0.05) gpl.doInitialPlace() gpl.doNesterovPlace() gpl.reset() # Macro Placement macros = [inst for inst in ord.get_db_block().getInsts() if inst.getMaster().isBlock()] if len(macros) > 0: mpl = design.getMacroPlacer() # Set the halo around macros to 5 microns mpl_halo_x, mpl_halo_y = 5, 5 mpl.setHalo(mpl_halo_x, mpl_halo_y) # Set the channel width between macros to 5 microns mpl_channel_x, mpl_channel_y = 5, 5 mpl.setChannel(mpl_channel_x, mpl_channel_y) # Set the fence region as a user defined area in microns design.getMacroPlacer().setFenceRegion(30, 55, 15, 35) # Snap the macro to layer metal4 (usually metal4) layer = design.getTech().getDB().getTech().findLayer("metal4") mpl.setSnapLayer(layer) mpl.placeMacrosCornerMinWL() # Detailed Placement site = design.getBlock().getRows()[0].getSite() max_disp_x = int(design.micronToDBU(1) / site.getWidth()) max_disp_y = int(design.micronToDBU(3) / site.getHeight()) design.getOpendp().detailedPlacement(max_disp_x, max_disp_y, "", False) # Clock Tree Synthesis design.evalTclString("set_propagated_clock [core_clock]") design.evalTclString("set_wire_rc -clock -resistance 0.03574 -capacitance 0.07516") design.evalTclString("set_wire_rc -signal -resistance 0.03574 -capacitance 0.07516") cts = design.getTritonCts() parms = cts.getParms() parms.setWireSegmentUnit(20) # Can choose different buffer cells for cts cts.setBufferList("BUF_X3") cts.setRootBuffer("BUF_X3") cts.setSinkBuffer("BUF_X3") cts.runTritonCts() # Detailed Placement site = design.getBlock().getRows()[0].getSite() max_disp_x = int(design.micronToDBU(1) / site.getWidth()) max_disp_y = int(design.micronToDBU(3) / site.getHeight()) design.getOpendp().detailedPlacement(max_disp_x, max_disp_y, "", False) # Add Filler Cells db = ord.get_db() filler_masters = list() # Filler cell prefix may be different when using different library filler_cells_prefix = "FILLCELL_.*" for lib in db.getLibs(): for master in lib.getMasters(): master_name = master.getConstName() if re.fullmatch(filler_cells_prefix, master_name) != None: filler_masters.append(master) if len(filler_masters) == 0: print("wrong filler cell prefix") else: design.getOpendp().fillerPlacement(filler_masters, filler_cells_prefix) # Power Planning # Global Connect for net in design.getBlock().getNets(): if net.getSigType() == "POWER" or net.getSigType() == "GROUND": net.setSpecial() VDD_net = design.getBlock().findNet("VDD") VSS_net = design.getBlock().findNet("VSS") switched_power = None secondary = list() if VDD_net == None: VDD_net = odb.dbNet_create(design.getBlock(), "VDD") VDD_net.setSpecial() VDD_net.setSigType("POWER") if VSS_net == None: VSS_net = odb.dbNet_create(design.getBlock(), "VSS") VSS_net.setSpecial() VSS_net.setSigType("GROUND") design.getBlock().addGlobalConnect(region = None, instPattern = ".*", pinPattern = "^VDD$", net = VDD_net, do_connect = True) design.getBlock().addGlobalConnect(region = None, instPattern = ".*", pinPattern = "^VDDPE$", net = VDD_net, do_connect = True) design.getBlock().addGlobalConnect(region = None, instPattern = ".*", pinPattern = "^VDDCE$", net = VDD_net, do_connect = True) design.getBlock().addGlobalConnect(region = None, instPattern = ".*", pinPattern = "^VSS$", net = VSS_net, do_connect = True) design.getBlock().addGlobalConnect(region = None, instPattern = ".*", pinPattern = "^VSSE$", net = VSS_net, do_connect = True) design.getBlock().globalConnect() # Voltage Domains pdngen = design.getPdnGen() pdngen.setCoreDomain(power = VDD_net, switched_power = switched_power, ground = VSS_net, secondary = secondary) # Set the width of the PDN ring and the spacing between VDD and VSS rings core_ring_width = [design.micronToDBU(5), design.micronToDBU(5)] core_ring_spacing = [design.micronToDBU(5), design.micronToDBU(5)] core_ring_core_offset = [design.micronToDBU(0) for i in range(4)] core_ring_pad_offset = [design.micronToDBU(0) for i in range(4)] halo = [design.micronToDBU(0) for i in range(4)] # When the two layers are parallel, specify the distance between via cuts. pdn_cut_pitch = [design.micronToDBU(0) for i in range(2)] ring_connect_to_pad_layers = list() for layer in design.getTech().getDB().getTech().getLayers(): if layer.getType() == "ROUTING": ring_connect_to_pad_layers.append(layer) # Define power grid for std cells domains = [pdngen.findDomain("Core")] for domain in domains: pdngen.makeCoreGrid(domain = domain, name = "Core_pdn", starts_with = pdn.GROUND, pin_layers = [], generate_obstructions = [], powercell = None, powercontrol = None, powercontrolnetwork = "STAR") m1 = design.getTech().getDB().getTech().findLayer("metal1") m4 = design.getTech().getDB().getTech().findLayer("metal4") m7 = design.getTech().getDB().getTech().findLayer("metal7") m8 = design.getTech().getDB().getTech().findLayer("metal8") grid = pdngen.findGrid("Core_pdn") for g in grid: # Make Ring for the core pdngen.makeRing(grid = g, layer0 = m7, width0 = core_ring_width[0], spacing0 = core_ring_spacing[0], layer1 = m8, width1 = core_ring_width[0], spacing1 = core_ring_spacing[0], starts_with = pdn.GRID, offset = core_ring_core_offset, pad_offset = core_ring_pad_offset, extend = False, pad_pin_layers = ring_connect_to_pad_layers, nets = []) # Add power and ground grid on metal1 and attach to cell/macro's VDD/VSS pin pdngen.makeFollowpin(grid = g, layer = m1, width = m1.getMinWidth(), extend = pdn.CORE) # Create the rest of the power delivery network pdngen.makeStrap(grid = g, layer = m4, width = m4.getMinWidth(), spacing = m4.getSpacing(), pitch = m4.getPitch(), offset = m4.getOffset(), number_of_straps = 0, snap = False, starts_with = pdn.GRID, extend = pdn.CORE, nets = []) pdngen.makeStrap(grid = g, layer = m7, width = m7.getMinWidth(), spacing = m7.getSpacing(), pitch = m7.getPitch(), offset = m7.getOffset(), number_of_straps = 0, snap = False, starts_with = pdn.GRID, extend = pdn.RINGS, nets = []) pdngen.makeConnect(grid = g, layer0 = m1, layer1 = m4, cut_pitch_x = pdn_cut_pitch[0], cut_pitch_y = pdn_cut_pitch[1], vias = [], techvias = [], max_rows = 0, max_columns = 0, ongrid = [], split_cuts = dict(), dont_use_vias = ) pdngen.makeConnect(grid = g, layer0 = m4, layer1 = m7, cut_pitch_x = pdn_cut_pitch[0], cut_pitch_y = pdn_cut_pitch[1], vias = [], techvias = [], max_rows = 0, max_columns = 0, ongrid = [], split_cuts = dict(), dont_use_vias = ) pdngen.makeConnect(grid = g, layer0 = m7, layer1 = m8, cut_pitch_x = pdn_cut_pitch[0], cut_pitch_y = pdn_cut_pitch[1], vias = [], techvias = [], max_rows = 0, max_columns = 0, ongrid = [], split_cuts = dict(), dont_use_vias = ) # Create power delivery network for macros m5 = design.getTech().getDB().getTech().findLayer("metal5") m6 = design.getTech().getDB().getTech().findLayer("metal6") for i in range(len(macros)): for domain in domains: pdngen.makeInstanceGrid(domain = domain, name = f"Instance_pdn_{i}", starts_with = pdn.GROUND, inst = macros[i], halo = halo, pg_pins_to_boundary = True, default_grid = False, generate_obstructions = [], is_bump = False) grid = pdngen.findGrid(f"Instance_pdn_{i}") for g in grid: pdngen.makeStrap(grid = g, layer = m5, width = m5.getMinWidth(), spacing = m5.getSpacing(), pitch = m5.getPitch(), offset = m5.getOffset(), number_of_straps = 0, snap = True, starts_with = pdn.GRID, extend = pdn.CORE, nets = []) pdngen.makeStrap(grid = g, layer = m6, width = m6.getMinWidth(), spacing = m6.getSpacing(), pitch = m6.getPitch(), offset = m6.getOffset(), number_of_straps = 0, snap = True, starts_with = pdn.GRID, extend = pdn.CORE, nets = []) pdngen.makeConnect(grid = g, layer0 = m4, layer1 = m5, cut_pitch_x = pdn_cut_pitch[0], cut_pitch_y = pdn_cut_pitch[1], vias = [], techvias = [], max_rows = 0, max_columns = 0, ongrid = [], split_cuts = dict(), dont_use_vias = ) pdngen.makeConnect(grid = g, layer0 = m5, layer1 = m6, cut_pitch_x = pdn_cut_pitch[0], cut_pitch_y = pdn_cut_pitch[1], vias = [], techvias = [], max_rows = 0, max_columns = 0, ongrid = [], split_cuts = dict(), dont_use_vias = ) pdngen.makeConnect(grid = g, layer0 = m6, layer1 = m7, cut_pitch_x = pdn_cut_pitch[0], cut_pitch_y = pdn_cut_pitch[1], vias = [], techvias = [], max_rows = 0, max_columns = 0, ongrid = [], split_cuts = dict(), dont_use_vias = ) pdngen.checkSetup() pdngen.buildGrids(False) pdngen.writeToDb(True, ) pdngen.resetShapes() # Global Routing signal_low_layer = design.getTech().getDB().getTech().findLayer("metal1").getRoutingLevel() signal_high_layer = design.getTech().getDB().getTech().findLayer("metal7").getRoutingLevel() clk_low_layer = design.getTech().getDB().getTech().findLayer("metal1").getRoutingLevel() clk_high_layer = design.getTech().getDB().getTech().findLayer("metal7").getRoutingLevel() grt = design.getGlobalRouter() grt.setMinRoutingLayer(signal_low_layer) grt.setMaxRoutingLayer(signal_high_layer) grt.setMinLayerForClock(clk_low_layer) grt.setMaxLayerForClock(clk_high_layer) grt.setAdjustment(0.5) grt.setVerbose(True) grt.globalRoute(True) # Detailed Routing drter = design.getTritonRoute() params = drt.ParamStruct() params.outputMazeFile = "" params.outputDrcFile = "" params.outputCmapFile = "" params.outputGuideCoverageFile = "" params.dbProcessNode = "" params.enableViaGen = True params.drouteEndIter = 1 params.viaInPinBottomLayer = "" params.viaInPinTopLayer = "" params.orSeed = -1 params.orK = 0 params.bottomRoutingLayer = "metal1" params.topRoutingLayer = "metal7" params.verbose = 1 params.cleanPatches = True params.doPa = True params.singleStepDR = False params.minAccessPoints = 1 params.saveGuideUpdates = False drter.setParams(params) drter.main() | Given a placed design with a clk port called "clk", read the technology file and cell libraries, and set the clock period as 40 nanoseconds. Then perform floorplan and set the bottom-left corner of the die as 0,0 and the top-right corner as 60,40. And set the bottom-left corner of the core as 5,5 and the top-right corner as 55,35. After floorplanning, place the macros and the standard cells. Set a fence region to place macros inside the bounding box with the bottom-left corner as 30 microns,15 microns, and the top-right corner as 55 microns,35 microns. Meanwhile make sure each macro is at least 5 microns to each other, and set a halo region around each macro as 5 microns. Set the iteration of the global router as 30 times. In the detailed placement stage, set the maximum displacement at the x-axis as 1 microns, and the y-axis as3. After the placement stage, perform clock tree synthesis with using BUF_X3 as clock buffers, and set the unit resistance and the unit capacitance value for clock and signal wires to 0.03574 and 0.07516, respectively. Then construct a power grid with power rings on metal7 and metal8, and have power grids on metal1 and metal4 for standard cells and macros. Set the width of the metal1 grid, the metal4 grid, and the metal7 grid using the minimum value from the technology file. Then set the spacing of the metal1 grid, metal4 grid, and metal7 grid using the minimum value from the technology file as well, but set the pitch of those grids using two times the minimum value from the technology file. Set the offset using the default value. For the power rings on metal7, set the width and spacing to 5 and 5 microns, and for the power rings on metal8, set the width and spacing to 5 and 5 microns as well. If there are macros, build power grids for macros on metal5 and metal6 with using minimum values for width and spacing from the technology file for power grids, and use two times the pitch value from the technology file for macro's power grids. And if there are parallel grids, set the pitch of the via between two grids to 0 microns. In the routing stage, route the design from metal1 to metal7.
import openroad as ord from openroad import Tech, Design import os, odb, drt, pdn, re from pathlib import Path # Read Files tech = Tech() # Set file path libDir = Path("lib_path") lefDir = Path("lef_path") techlefDir = Path("techlef_path") designDir = Path("design_path") design_name = "design_filename" design_top_module_name = "design_top_module_name" libFiles = libDir.glob("*.lib") techLefFiles = lefDir.glob("*.tech.lef") lefFiles = lefDir.glob('*.lef') # Read library files for libFile in libFiles: tech.readLiberty(libFile.as_posix()) for techLefFile in techLefFiles: tech.readLef(techLefFile.as_posix()) for lefFile in lefFiles: tech.readLef(lefFile.as_posix()) design = Design(tech) # Read design files defFile = designDir/str(design_name + ".def") design.readDef("defFile") # Set the clocks design.evalTclString("create_clock -period 40 [get_ports clk] -name core_clock") design.evalTclString("set_propagated_clock [all_clocks]") # Floorplanning floorplan = design.getFloorplan() # Set the core and die area die_area = odb.Rect(design.micronToDBU(0), design.micronToDBU(0), design.micronToDBU(45), design.micronToDBU(45)) core_area = odb.Rect(design.micronToDBU(5), design.micronToDBU(5), design.micronToDBU(40), design.micronToDBU(40) # Find the site in lef site = floorplan.findSite("site_name") floorplan.initFloorplan(die_area, core_area, site) floorplan.makeTracks() # Place Pins params = design.getIOPlacer().getParameters() params.setRandSeed(42) params.setMinDistanceInTracks(False) params.setMinDistance(design.micronToDBU(0)) params.setCornerAvoidance(design.micronToDBU(0)) # Place the pins on metal7 and metal8 design.getIOPlacer().addHorLayer(design.getTech().getDB().getTech().findLayer("metal8")) design.getIOPlacer().addVerLayer(design.getTech().getDB().getTech().findLayer("metal7")) IOPlacer_random_mode = True design.getIOPlacer().run(IOPlacer_random_mode) design.writeDef("floorplan_place_pins.def") # Global Placement gpl = design.getReplace() gpl.setTimingDrivenMode(False) gpl.setRoutabilityDrivenMode(True) gpl.setUniformTargetDensityMode(True) # Set the max iteration of global placement to 30 times gpl.setInitialPlaceMaxIter(30) gpl.setInitDensityPenalityFactor(0.05) gpl.doInitialPlace() gpl.doNesterovPlace() gpl.reset() design.writeDef("global_placement.def") # Macro Placement macros = [inst for inst in ord.get_db_block().getInsts() if inst.getMaster().isBlock()] if len(macros) > 0: mpl = design.getMacroPlacer() # Set the halo around macros to 5 microns mpl_halo_x, mpl_halo_y = 5, 5 mpl.setHalo(mpl_halo_x, mpl_halo_y) # Set the channel width between macros to 5 microns mpl_channel_x, mpl_channel_y = 5, 5 mpl.setChannel(mpl_channel_x, mpl_channel_y) # Set the fence region as a user defined area in microns design.getMacroPlacer().setFenceRegion(5, 20, 5, 25) # Snap the macro to layer metal4 (usually metal4) layer = design.getTech().getDB().getTech().findLayer("metal4") mpl.setSnapLayer(layer) mpl.placeMacrosCornerMinWL() design.writeDef("macro_placement.def") # Detailed Placement site = design.getBlock().getRows()[0].getSite() max_disp_x = int(design.micronToDBU(0.5) / site.getWidth()) max_disp_y = int(design.micronToDBU(0.5) / site.getHeight()) design.getOpendp().detailedPlacement(max_disp_x, max_disp_y, "", False) design.writeDef("detailed_placement.def") # Clock Tree Synthesis design.evalTclString("set_propagated_clock [core_clock]") design.evalTclString("set_wire_rc -clock -resistance 0.03574 -capacitance 0.07516") design.evalTclString("set_wire_rc -signal -resistance 0.03574 -capacitance 0.07516") cts = design.getTritonCts() parms = cts.getParms() parms.setWireSegmentUnit(20) # Can choose different buffer cells for cts cts.setBufferList("BUF_X3") cts.setRootBuffer("BUF_X3") cts.setSinkBuffer("BUF_X3") cts.runTritonCts() # Detailed Placement site = design.getBlock().getRows()[0].getSite() max_disp_x = int(design.micronToDBU(0.5) / site.getWidth()) max_disp_y = int(design.micronToDBU(0.5) / site.getHeight()) design.getOpendp().detailedPlacement(max_disp_x, max_disp_y, "", False) design.writeDef("cts.def") # Add Filler Cells db = ord.get_db() filler_masters = list() # Filler cell prefix may be different when using different library filler_cells_prefix = "FILLCELL_.*" for lib in db.getLibs(): for master in lib.getMasters(): master_name = master.getConstName() if re.fullmatch(filler_cells_prefix, master_name) != None: filler_masters.append(master) if len(filler_masters) == 0: print("wrong filler cell prefix") else: design.getOpendp().fillerPlacement(filler_masters, filler_cells_prefix) design.writeDef("filler_placement.def") # Power Planning # Global Connect for net in design.getBlock().getNets(): if net.getSigType() == "POWER" or net.getSigType() == "GROUND": net.setSpecial() VDD_net = design.getBlock().findNet("VDD") VSS_net = design.getBlock().findNet("VSS") switched_power = None secondary = list() if VDD_net == None: VDD_net = odb.dbNet_create(design.getBlock(), "VDD") VDD_net.setSpecial() VDD_net.setSigType("POWER") if VSS_net == None: VSS_net = odb.dbNet_create(design.getBlock(), "VSS") VSS_net.setSpecial() VSS_net.setSigType("GROUND") design.getBlock().addGlobalConnect(region = None, instPattern = ".*", pinPattern = "^VDD$", net = VDD_net, do_connect = True) design.getBlock().addGlobalConnect(region = None, instPattern = ".*", pinPattern = "^VDDPE$", net = VDD_net, do_connect = True) design.getBlock().addGlobalConnect(region = None, instPattern = ".*", pinPattern = "^VDDCE$", net = VDD_net, do_connect = True) design.getBlock().addGlobalConnect(region = None, instPattern = ".*", pinPattern = "^VSS$", net = VSS_net, do_connect = True) design.getBlock().addGlobalConnect(region = None, instPattern = ".*", pinPattern = "^VSSE$", net = VSS_net, do_connect = True) design.getBlock().globalConnect() # Voltage Domains pdngen = design.getPdnGen() pdngen.setCoreDomain(power = VDD_net, switched_power = switched_power, ground = VSS_net, secondary = secondary) # Set the width of the PDN ring and the spacing between VDD and VSS rings core_ring_width = [design.micronToDBU(5), design.micronToDBU(5)] core_ring_spacing = [design.micronToDBU(5), design.micronToDBU(5)] core_ring_core_offset = [design.micronToDBU(0) for i in range(4)] core_ring_pad_offset = [design.micronToDBU(0) for i in range(4)] halo = [design.micronToDBU(0) for i in range(4)] # When the two layers are parallel, specify the distance between via cuts. pdn_cut_pitch = [design.micronToDBU(0) for i in range(2)] ring_connect_to_pad_layers = list() for layer in design.getTech().getDB().getTech().getLayers(): if layer.getType() == "ROUTING": ring_connect_to_pad_layers.append(layer) # Define power grid for std cells domains = [pdngen.findDomain("Core")] for domain in domains: pdngen.makeCoreGrid(domain = domain, name = "Core_pdn", starts_with = pdn.GROUND, pin_layers = [], generate_obstructions = [], powercell = None, powercontrol = None, powercontrolnetwork = "STAR") m1 = design.getTech().getDB().getTech().findLayer("metal1") m4 = design.getTech().getDB().getTech().findLayer("metal4") m7 = design.getTech().getDB().getTech().findLayer("metal7") m8 = design.getTech().getDB().getTech().findLayer("metal8") grid = pdngen.findGrid("Core_pdn") for g in grid: # Make Ring for the core pdngen.makeRing(grid = g, layer0 = m7, width0 = core_ring_width[0], spacing0 = core_ring_spacing[0], layer1 = m8, width1 = core_ring_width[0], spacing1 = core_ring_spacing[0], starts_with = pdn.GRID, offset = core_ring_core_offset, pad_offset = core_ring_pad_offset, extend = False, pad_pin_layers = ring_connect_to_pad_layers, nets = []) # Add power and ground grid on metal1 and attach to cell/macro's VDD/VSS pin pdngen.makeFollowpin(grid = g, layer = m1, width = m1.getMinWidth(), extend = pdn.CORE) # Create the rest of the power delivery network pdngen.makeStrap(grid = g, layer = m4, width = m4.getMinWidth(), spacing = m4.getSpacing(), pitch = m4.getPitch(), offset = m4.getOffset(), number_of_straps = 0, snap = False, starts_with = pdn.GRID, extend = pdn.CORE, nets = []) pdngen.makeStrap(grid = g, layer = m7, width = m7.getMinWidth(), spacing = m7.getSpacing(), pitch = m7.getPitch(), offset = m7.getOffset(), number_of_straps = 0, snap = False, starts_with = pdn.GRID, extend = pdn.RINGS, nets = []) pdngen.makeConnect(grid = g, layer0 = m1, layer1 = m4, cut_pitch_x = pdn_cut_pitch[0], cut_pitch_y = pdn_cut_pitch[1], vias = [], techvias = [], max_rows = 0, max_columns = 0, ongrid = [], split_cuts = dict(), dont_use_vias = ) pdngen.makeConnect(grid = g, layer0 = m4, layer1 = m7, cut_pitch_x = pdn_cut_pitch[0], cut_pitch_y = pdn_cut_pitch[1], vias = [], techvias = [], max_rows = 0, max_columns = 0, ongrid = [], split_cuts = dict(), dont_use_vias = ) pdngen.makeConnect(grid = g, layer0 = m7, layer1 = m8, cut_pitch_x = pdn_cut_pitch[0], cut_pitch_y = pdn_cut_pitch[1], vias = [], techvias = [], max_rows = 0, max_columns = 0, ongrid = [], split_cuts = dict(), dont_use_vias = ) # Create power delivery network for macros m5 = design.getTech().getDB().getTech().findLayer("metal5") m6 = design.getTech().getDB().getTech().findLayer("metal6") for i in range(len(macros)): for domain in domains: pdngen.makeInstanceGrid(domain = domain, name = f"Instance_pdn_{i}", starts_with = pdn.GROUND, inst = macros[i], halo = halo, pg_pins_to_boundary = True, default_grid = False, generate_obstructions = [], is_bump = False) grid = pdngen.findGrid(f"Instance_pdn_{i}") for g in grid: pdngen.makeStrap(grid = g, layer = m5, width = m5.getMinWidth(), spacing = m5.getSpacing(), pitch = m5.getPitch(), offset = m5.getOffset(), number_of_straps = 0, snap = True, starts_with = pdn.GRID, extend = pdn.CORE, nets = []) pdngen.makeStrap(grid = g, layer = m6, width = m6.getMinWidth(), spacing = m6.getSpacing(), pitch = m6.getPitch(), offset = m6.getOffset(), number_of_straps = 0, snap = True, starts_with = pdn.GRID, extend = pdn.CORE, nets = []) pdngen.makeConnect(grid = g, layer0 = m4, layer1 = m5, cut_pitch_x = pdn_cut_pitch[0], cut_pitch_y = pdn_cut_pitch[1], vias = [], techvias = [], max_rows = 0, max_columns = 0, ongrid = [], split_cuts = dict(), dont_use_vias = ) pdngen.makeConnect(grid = g, layer0 = m5, layer1 = m6, cut_pitch_x = pdn_cut_pitch[0], cut_pitch_y = pdn_cut_pitch[1], vias = [], techvias = [], max_rows = 0, max_columns = 0, ongrid = [], split_cuts = dict(), dont_use_vias = ) pdngen.makeConnect(grid = g, layer0 = m6, layer1 = m7, cut_pitch_x = pdn_cut_pitch[0], cut_pitch_y = pdn_cut_pitch[1], vias = [], techvias = [], max_rows = 0, max_columns = 0, ongrid = [], split_cuts = dict(), dont_use_vias = ) pdngen.checkSetup() pdngen.buildGrids(False) pdngen.writeToDb(True, ) pdngen.resetShapes() design.writeDef("PDN.def") | Given a placed design with a clk port called "clk", read the technology file and cell libraries, and set the clock period as 40 nanoseconds. Then perform floorplan and set the bottom-left corner of the die as 0,0 and the top-right corner as 45,45. And set the bottom-left corner of the core as 5,5 and the top-right corner as 40,40. After floorplanning, place the macros and the standard cells. Set a fence region to place macros inside the bounding box with the bottom-left corner as 5 microns,5 microns, and the top-right corner as 20 microns,25 microns. Meanwhile make sure each macro is at least 5 microns to each other, and set a halo region around each macro as 5 microns. Set the iteration of the global router as 30 times. In the detailed placement stage, set the maximum displacement at the x-axis as 0.5 microns, and the y-axis as0.5. After the placement stage, perform CTS with using BUF_X3 as clock buffers, and set the unit resistance and the unit capacitance value for clock and signal wires to 0.03574 and 0.07516, respectively. Then construct PDN with power rings on metal7 and metal8, and have power grids on metal1 and metal4 for standard cells and macros. Set the width of the metal1 grid, the metal4 grid, and the metal7 grid using the minimum value from the technology file. Then set the spacing of the metal1 grid, metal4 grid, and metal7 grid using the minimum value from the technology file as well, but set the pitch of those grids using two times the minimum value from the technology file. Set the offset using the default value. For the power rings on metal7, set the width and spacing to 5 and 5 microns, and for the power rings on metal8, set the width and spacing to 5 and 5 microns as well. If there are macros, build power grids for macros on metal5 and metal6 with using minimum values for width and spacing from the technology file for power grids, and use two times the pitch value from the technology file for macro's power grids. And if there are parallel grids, set the pitch of the via between two grids to 0 microns. In each stage, dump the def file and name it according to the stage.
import openroad as ord from openroad import Tech, Design import os, odb, drt, pdn, re from pathlib import Path # Read Files tech = Tech() # Set file path libDir = Path("lib_path") lefDir = Path("lef_path") techlefDir = Path("techlef_path") designDir = Path("design_path") design_name = "design_filename" design_top_module_name = "design_top_module_name" libFiles = libDir.glob("*.lib") techLefFiles = lefDir.glob("*.tech.lef") lefFiles = lefDir.glob('*.lef') # Read library files for libFile in libFiles: tech.readLiberty(libFile.as_posix()) for techLefFile in techLefFiles: tech.readLef(techLefFile.as_posix()) for lefFile in lefFiles: tech.readLef(lefFile.as_posix()) design = Design(tech) # Read design files defFile = designDir/str(design_name + ".def") design.readDef("defFile") # Set the clocks design.evalTclString("create_clock -period 20 [get_ports clk_i] -name core_clock") design.evalTclString("set_propagated_clock [all_clocks]") # Floorplanning floorplan = design.getFloorplan() # Set the core and die area die_area = odb.Rect(design.micronToDBU(0), design.micronToDBU(0), design.micronToDBU(70), design.micronToDBU(70)) core_area = odb.Rect(design.micronToDBU(6), design.micronToDBU(6), design.micronToDBU(64), design.micronToDBU(64) # Find the site in lef site = floorplan.findSite("site_name") floorplan.initFloorplan(die_area, core_area, site) floorplan.makeTracks() # Place Pins params = design.getIOPlacer().getParameters() params.setRandSeed(42) params.setMinDistanceInTracks(False) params.setMinDistance(design.micronToDBU(0)) params.setCornerAvoidance(design.micronToDBU(0)) # Place the pins on Metal7 and Metal8 design.getIOPlacer().addHorLayer(design.getTech().getDB().getTech().findLayer("Metal8")) design.getIOPlacer().addVerLayer(design.getTech().getDB().getTech().findLayer("Metal7")) IOPlacer_random_mode = True design.getIOPlacer().run(IOPlacer_random_mode) # Global Placement gpl = design.getReplace() gpl.setTimingDrivenMode(False) gpl.setRoutabilityDrivenMode(True) gpl.setUniformTargetDensityMode(True) # Set the max iteration of global placement to 10 times gpl.setInitialPlaceMaxIter(10) gpl.setInitDensityPenalityFactor(0.05) gpl.doInitialPlace() gpl.doNesterovPlace() gpl.reset() # nMacro Placement macros = [inst for inst in ord.get_db_block().getInsts() if inst.getMaster().isBlock()] if len(macros) > 0: mpl = design.getMacroPlacer() # Set the halo around macros to 5 microns mpl_halo_x, mpl_halo_y = 5, 5 mpl.setHalo(mpl_halo_x, mpl_halo_y) # Set the channel width between macros to 5 microns mpl_channel_x, mpl_channel_y = 5, 5 mpl.setChannel(mpl_channel_x, mpl_channel_y) # Set the fence region as a user defined area in microns design.getMacroPlacer().setFenceRegion(32, 55, 32, 60) # Snap the macro to layer Metal4 (usually Metal4) layer = design.getTech().getDB().getTech().findLayer("Metal4") mpl.setSnapLayer(layer) mpl.placeMacrosCornerMaxWl() # Detailed Placement site = design.getBlock().getRows()[0].getSite() max_disp_x = int(design.micronToDBU(0) / site.getWidth()) max_disp_y = int(design.micronToDBU(0) / site.getHeight()) design.getOpendp().detailedPlacement(max_disp_x, max_disp_y, "", False) # Clock Tree Synthesis design.evalTclString("set_propagated_clock [core_clock]") design.evalTclString("set_wire_rc -clock -resistance 0.0435 -capacitance 0.0817") design.evalTclString("set_wire_rc -signal -resistance 0.0435 -capacitance 0.0817") cts = design.getTritonCts() parms = cts.getParms() parms.setWireSegmentUnit(20) # Can choose different buffer cells for cts cts.setBufferList("bufferx1") cts.setRootBuffer("bufferx1") cts.setSinkBuffer("bufferx1") cts.runTritonCts() # Detailed Placement site = design.getBlock().getRows()[0].getSite() max_disp_x = int(design.micronToDBU(0) / site.getWidth()) max_disp_y = int(design.micronToDBU(0) / site.getHeight()) design.getOpendp().detailedPlacement(max_disp_x, max_disp_y, "", False) # Add Filler Cells db = ord.get_db() filler_masters = list() # Filler cell prefix may be different when using different library filler_cells_prefix = "FILLER_.*" for lib in db.getLibs(): for master in lib.getMasters(): master_name = master.getConstName() if re.fullmatch(filler_cells_prefix, master_name) != None: filler_masters.append(master) if len(filler_masters) == 0: print("wrong filler cell prefix") else: design.getOpendp().fillerPlacement(filler_masters, filler_cells_prefix) # Power Planning # Global Connect for net in design.getBlock().getNets(): if net.getSigType() == "POWER" or net.getSigType() == "GROUND": net.setSpecial() VDD_net = design.getBlock().findNet("VDD") VSS_net = design.getBlock().findNet("VSS") switched_power = None secondary = list() if VDD_net == None: VDD_net = odb.dbNet_create(design.getBlock(), "VDD") VDD_net.setSpecial() VDD_net.setSigType("POWER") if VSS_net == None: VSS_net = odb.dbNet_create(design.getBlock(), "VSS") VSS_net.setSpecial() VSS_net.setSigType("GROUND") design.getBlock().addGlobalConnect(region = None, instPattern = ".*", pinPattern = "^VDD$", net = VDD_net, do_connect = True) design.getBlock().addGlobalConnect(region = None, instPattern = ".*", pinPattern = "^VDDPE$", net = VDD_net, do_connect = True) design.getBlock().addGlobalConnect(region = None, instPattern = ".*", pinPattern = "^VDDCE$", net = VDD_net, do_connect = True) design.getBlock().addGlobalConnect(region = None, instPattern = ".*", pinPattern = "^VSS$", net = VSS_net, do_connect = True) design.getBlock().addGlobalConnect(region = None, instPattern = ".*", pinPattern = "^VSSE$", net = VSS_net, do_connect = True) design.getBlock().globalConnect() # Voltage Domains pdngen = design.getPdnGen() pdngen.setCoreDomain(power = VDD_net, switched_power = switched_power, ground = VSS_net, secondary = secondary) # Set the width of the PDN ring and the spacing between VDD and VSS rings core_ring_width = [design.micronToDBU(2), design.micronToDBU(2)] core_ring_spacing = [design.micronToDBU(2), design.micronToDBU(2)] core_ring_core_offset = [design.micronToDBU(0) for i in range(4)] core_ring_pad_offset = [design.micronToDBU(0) for i in range(4)] halo = [design.micronToDBU(0) for i in range(4)] # When the two layers are parallel, specify the distance between via cuts. pdn_cut_pitch = [design.micronToDBU(2) for i in range(2)] ring_connect_to_pad_layers = list() for layer in design.getTech().getDB().getTech().getLayers(): if layer.getType() == "ROUTING": ring_connect_to_pad_layers.append(layer) # Define power grid for std cells domains = [pdngen.findDomain("Core")] for domain in domains: pdngen.makeCoreGrid(domain = domain, name = "_core_", starts_with = pdn.GROUND, pin_layers = [], generate_obstructions = [], powercell = None, powercontrol = None, powercontrolnetwork = "STAR") m1 = design.getTech().getDB().getTech().findLayer("Metal1") m4 = design.getTech().getDB().getTech().findLayer("Metal4") m7 = design.getTech().getDB().getTech().findLayer("Metal7") m8 = design.getTech().getDB().getTech().findLayer("Metal8") grid = pdngen.findGrid("_core_") for g in grid: # Make Ring for the core pdngen.makeRing(grid = g, layer0 = m7, width0 = core_ring_width[0], spacing0 = core_ring_spacing[0], layer1 = m8, width1 = core_ring_width[0], spacing1 = core_ring_spacing[0], starts_with = pdn.GRID, offset = core_ring_core_offset, pad_offset = core_ring_pad_offset, extend = False, pad_pin_layers = ring_connect_to_pad_layers, nets = []) # Add power and ground grid on Metal1 and attach to cell/macro's VDD/VSS pin pdngen.makeFollowpin(grid = g, layer = m1, width = m1.getMinWidth(), extend = pdn.CORE) # Create the rest of the power delivery network pdngen.makeStrap(grid = g, layer = m4, width = m4.getMinWidth(), spacing = m4.getSpacing(), pitch = m4.getPitch(), offset = m4.getOffset(), number_of_straps = 0, snap = False, starts_with = pdn.GRID, extend = pdn.CORE, nets = []) pdngen.makeStrap(grid = g, layer = m7, width = m7.getMinWidth(), spacing = m7.getSpacing(), pitch = m7.getPitch(), offset = m7.getOffset(), number_of_straps = 0, snap = False, starts_with = pdn.GRID, extend = pdn.RINGS, nets = []) pdngen.makeConnect(grid = g, layer0 = m1, layer1 = m4, cut_pitch_x = pdn_cut_pitch[0], cut_pitch_y = pdn_cut_pitch[1], vias = [], techvias = [], max_rows = 0, max_columns = 0, ongrid = [], split_cuts = dict(), dont_use_vias = ) pdngen.makeConnect(grid = g, layer0 = m4, layer1 = m7, cut_pitch_x = pdn_cut_pitch[0], cut_pitch_y = pdn_cut_pitch[1], vias = [], techvias = [], max_rows = 0, max_columns = 0, ongrid = [], split_cuts = dict(), dont_use_vias = ) pdngen.makeConnect(grid = g, layer0 = m7, layer1 = m8, cut_pitch_x = pdn_cut_pitch[0], cut_pitch_y = pdn_cut_pitch[1], vias = [], techvias = [], max_rows = 0, max_columns = 0, ongrid = [], split_cuts = dict(), dont_use_vias = ) # Create power delivery network for macros m5 = design.getTech().getDB().getTech().findLayer("Metal5") m6 = design.getTech().getDB().getTech().findLayer("Metal6") for i in range(len(macros)): for domain in domains: pdngen.makeInstanceGrid(domain = domain, name = f"Core_macro_grid_{i}", starts_with = pdn.GROUND, inst = macros[i], halo = halo, pg_pins_to_boundary = True, default_grid = False, generate_obstructions = [], is_bump = False) grid = pdngen.findGrid(f"Core_macro_grid_{i}") for g in grid: pdngen.makeStrap(grid = g, layer = m5, width = m5.getMinWidth(), spacing = m5.getSpacing(), pitch = m5.getPitch(), offset = m5.getOffset(), number_of_straps = 0, snap = True, starts_with = pdn.GRID, extend = pdn.CORE, nets = []) pdngen.makeStrap(grid = g, layer = m6, width = m6.getMinWidth(), spacing = m6.getSpacing(), pitch = m6.getPitch(), offset = m6.getOffset(), number_of_straps = 0, snap = True, starts_with = pdn.GRID, extend = pdn.CORE, nets = []) pdngen.makeConnect(grid = g, layer0 = m4, layer1 = m5, cut_pitch_x = pdn_cut_pitch[0], cut_pitch_y = pdn_cut_pitch[1], vias = [], techvias = [], max_rows = 0, max_columns = 0, ongrid = [], split_cuts = dict(), dont_use_vias = ) pdngen.makeConnect(grid = g, layer0 = m5, layer1 = m6, cut_pitch_x = pdn_cut_pitch[0], cut_pitch_y = pdn_cut_pitch[1], vias = [], techvias = [], max_rows = 0, max_columns = 0, ongrid = [], split_cuts = dict(), dont_use_vias = ) pdngen.makeConnect(grid = g, layer0 = m6, layer1 = m7, cut_pitch_x = pdn_cut_pitch[0], cut_pitch_y = pdn_cut_pitch[1], vias = [], techvias = [], max_rows = 0, max_columns = 0, ongrid = [], split_cuts = dict(), dont_use_vias = ) pdngen.checkSetup() pdngen.buildGrids(False) pdngen.writeToDb(True, ) pdngen.resetShapes() # Static IR drop Analysis psm_obj = design.getPDNSim() psm_obj.setNet(ord.Tech().getDB().getChip().getBlock().findNet("VDD")) design.evalTclString(f"psm::set_corner [sta::cmd_corner]") psm_obj.analyzePowerGrid('', False, '', '') drops = psm_obj.getIRDropForLayer(tech.getDB().getTech().findLayer("Metal2")) design.writeDef("PDN.def") | Given a placed design with a clk port called "clk_i", read the technology file and cell libraries, and set the clock period as 20 nanoseconds. Then perform floorplan and set the bottom-left corner of the die as 0,0 and the top-right corner as 70,70. And set the bottom-left corner of the core as 6,6 and the top-right corner as 64,64. After floorplanning, place the macros and the standard cells. Place the macros with a bounding box with the bottom-left corner as 32 microns,32 microns, and the top-right corner as 55 microns,60 microns. And place each macro at least 5 microns to each other, and set a halo region around each macro as 5 microns. Set the iteration of the global router as 10 times. In the detailed placement stage, set the maximum displacement at the x-axis as 0 microns, and the y-axis as0. After placement, do CTS and use bufferx1 as clock buffers, then set the unit resistance and the unit capacitance value for clock and signal wires to 0.0435 and 0.0817, respectively. Then construct a power grid with power rings on Metal7 and Metal8, and have power grids on Metal1 and Metal4 for standard cells and macros. For the power rings on Metal7, set the width and spacing to 2 and 2 microns, and for the power rings on Metal8, set the width and spacing to 2 and 2 microns as well. If there are macros, build power grids for macros on Metal5 and Metal6 and set the pitch of the via between two grids to 2 microns. After PDN construction, get the IR drop analysis result on Metal1 layer and dump the def file and name it "PDN.def".
import openroad as ord from openroad import Tech, Design import os, odb, drt, pdn, re from pathlib import Path # Read Files tech = Tech() # Set file path libDir = Path("lib_path") lefDir = Path("lef_path") techlefDir = Path("techlef_path") designDir = Path("design_path") design_name = "design_filename" design_top_module_name = "design_top_module_name" libFiles = libDir.glob("*.lib") techLefFiles = lefDir.glob("*.tech.lef") lefFiles = lefDir.glob('*.lef') # Read library files for libFile in libFiles: tech.readLiberty(libFile.as_posix()) for techLefFile in techLefFiles: tech.readLef(techLefFile.as_posix()) for lefFile in lefFiles: tech.readLef(lefFile.as_posix()) design = Design(tech) # Read design files defFile = designDir/str(design_name + ".def") design.readDef("defFile") # Set the clocks design.evalTclString("create_clock -period 20 [get_ports clk_i] -name core_clock") design.evalTclString("set_propagated_clock [all_clocks]") # Floorplanning floorplan = design.getFloorplan() # Set the core and die area die_area = odb.Rect(design.micronToDBU(0), design.micronToDBU(0), design.micronToDBU(40), design.micronToDBU(60)) core_area = odb.Rect(design.micronToDBU(10), design.micronToDBU(10), design.micronToDBU(30), design.micronToDBU(50) # Find the site in lef site = floorplan.findSite("site_name") floorplan.initFloorplan(die_area, core_area, site) floorplan.makeTracks() # Place Pins params = design.getIOPlacer().getParameters() params.setRandSeed(42) params.setMinDistanceInTracks(False) params.setMinDistance(design.micronToDBU(0)) params.setCornerAvoidance(design.micronToDBU(0)) # Place the pins on Metal7 and Metal8 design.getIOPlacer().addHorLayer(design.getTech().getDB().getTech().findLayer("Metal8")) design.getIOPlacer().addVerLayer(design.getTech().getDB().getTech().findLayer("Metal7")) IOPlacer_random_mode = True design.getIOPlacer().run(IOPlacer_random_mode) # Global Placement gpl = design.getReplace() gpl.setTimingDrivenMode(False) gpl.setRoutabilityDrivenMode(True) gpl.setUniformTargetDensityMode(True) # Set the max iteration of global placement to 10 times gpl.setInitialPlaceMaxIter(10) gpl.setInitDensityPenalityFactor(0.05) gpl.doInitialPlace() gpl.doNesterovPlace() gpl.reset() # nMacro Placement macros = [inst for inst in ord.get_db_block().getInsts() if inst.getMaster().isBlock()] if len(macros) > 0: mpl = design.getMacroPlacer() # Set the halo around macros to 5 microns mpl_halo_x, mpl_halo_y = 5, 5 mpl.setHalo(mpl_halo_x, mpl_halo_y) # Set the channel width between macros to 5 microns mpl_channel_x, mpl_channel_y = 5, 5 mpl.setChannel(mpl_channel_x, mpl_channel_y) # Set the fence region as a user defined area in microns design.getMacroPlacer().setFenceRegion(15, 30, 10, 40) # Snap the macro to layer Metal4 (usually Metal4) layer = design.getTech().getDB().getTech().findLayer("Metal4") mpl.setSnapLayer(layer) mpl.placeMacrosCornerMaxWl() # Detailed Placement site = design.getBlock().getRows()[0].getSite() max_disp_x = int(design.micronToDBU(0) / site.getWidth()) max_disp_y = int(design.micronToDBU(0) / site.getHeight()) design.getOpendp().detailedPlacement(max_disp_x, max_disp_y, "", False) design.writeDef("placement.def") | Given a placed design with a clk port called "clk_i", read the technology file and cell libraries, and set the clock period as 20 nanoseconds. Then perform floorplan and set the bottom-left corner of the die as 0,0 and the top-right corner as 40,60. And set the bottom-left corner of the core as 10,10 and the top-right corner as 30,50. After floorplanning, place the macros and the standard cells. Place the macros with a bounding box with the bottom-left corner as 15 microns,10 microns, and the top-right corner as 30 microns,40 microns. And place each macro at least 5 microns to each other, and set a halo region around each macro as 5 microns. Set the iteration of the global router as 10 times. In the detailed placement stage, set the maximum displacement at the x-axis as 0 microns, and the y-axis as0. After the placement stage, dump the def file and name it "placement.def".
import openroad as ord from openroad import Tech, Design import os, odb, drt, pdn, re from pathlib import Path # Read Files tech = Tech() # Set file path libDir = Path("lib_path") lefDir = Path("lef_path") techlefDir = Path("techlef_path") designDir = Path("design_path") design_name = "design_filename" design_top_module_name = "design_top_module_name" libFiles = libDir.glob("*.lib") techLefFiles = lefDir.glob("*.tech.lef") lefFiles = lefDir.glob('*.lef') # Read library files for libFile in libFiles: tech.readLiberty(libFile.as_posix()) for techLefFile in techLefFiles: tech.readLef(techLefFile.as_posix()) for lefFile in lefFiles: tech.readLef(lefFile.as_posix()) design = Design(tech) # Read design files defFile = designDir/str(design_name + ".def") design.readDef("defFile") # Set the clocks design.evalTclString("create_clock -period 40 [get_ports clk] -name core_clock") design.evalTclString("set_propagated_clock [all_clocks]") # Floorplanning floorplan = design.getFloorplan() # Set the core and die area die_area = odb.Rect(design.micronToDBU(0), design.micronToDBU(0), design.micronToDBU(60), design.micronToDBU(40)) core_area = odb.Rect(design.micronToDBU(5), design.micronToDBU(5), design.micronToDBU(55), design.micronToDBU(35) # Find the site in lef site = floorplan.findSite("site_name") floorplan.initFloorplan(die_area, core_area, site) floorplan.makeTracks() # Place Pins params = design.getIOPlacer().getParameters() params.setRandSeed(42) params.setMinDistanceInTracks(False) params.setMinDistance(design.micronToDBU(0)) params.setCornerAvoidance(design.micronToDBU(0)) # Place the pins on metal8 and metal9 design.getIOPlacer().addHorLayer(design.getTech().getDB().getTech().findLayer("metal8")) design.getIOPlacer().addVerLayer(design.getTech().getDB().getTech().findLayer("metal9")) IOPlacer_random_mode = True design.getIOPlacer().run(IOPlacer_random_mode) # Global Placement gpl = design.getReplace() gpl.setTimingDrivenMode(False) gpl.setRoutabilityDrivenMode(True) gpl.setUniformTargetDensityMode(True) # Set the max iteration of global placement to 30 times gpl.setInitialPlaceMaxIter(30) gpl.setInitDensityPenalityFactor(0.05) gpl.doInitialPlace() gpl.doNesterovPlace() gpl.reset() # Macro Placement macros = [inst for inst in ord.get_db_block().getInsts() if inst.getMaster().isBlock()] if len(macros) > 0: mpl = design.getMacroPlacer() # Set the halo around macros to 5 microns mpl_halo_x, mpl_halo_y = 5, 5 mpl.setHalo(mpl_halo_x, mpl_halo_y) # Set the channel width between macros to 5 microns mpl_channel_x, mpl_channel_y = 5, 5 mpl.setChannel(mpl_channel_x, mpl_channel_y) # Place the macros using the entire core area core = design.getBlock().getCoreArea() units = design.getBlock().getDbUnitsPerMicron() core_lx = core.xMin() / units core_ly = core.yMin() / units core_ux = core.xMax() / units core_uy = core.yMax() / units design.getMacroPlacer().setFenceRegion(core_lx, core_ly, core_ux, core_uy) # Snap the macro to layer metal4 (usually metal4) layer = design.getTech().getDB().getTech().findLayer("metal4") mpl.setSnapLayer(layer) mpl.placeMacrosCornerMinWL() # Detailed Placement site = design.getBlock().getRows()[0].getSite() max_disp_x = int(design.micronToDBU(0.5) / site.getWidth()) max_disp_y = int(design.micronToDBU(0.5) / site.getHeight()) design.getOpendp().detailedPlacement(max_disp_x, max_disp_y, "", False) # Clock Tree Synthesis design.evalTclString("set_propagated_clock [core_clock]") design.evalTclString("set_wire_rc -clock -resistance 0.03574 -capacitance 0.07516") design.evalTclString("set_wire_rc -signal -resistance 0.03574 -capacitance 0.07516") cts = design.getTritonCts() parms = cts.getParms() parms.setWireSegmentUnit(20) # Can choose different buffer cells for cts cts.setBufferList("BUF_X3") cts.setRootBuffer("BUF_X3") cts.setSinkBuffer("BUF_X3") cts.runTritonCts() # Detailed Placement site = design.getBlock().getRows()[0].getSite() max_disp_x = int(design.micronToDBU(0.5) / site.getWidth()) max_disp_y = int(design.micronToDBU(0.5) / site.getHeight()) design.getOpendp().detailedPlacement(max_disp_x, max_disp_y, "", False) # Add Filler Cells db = ord.get_db() filler_masters = list() # Filler cell prefix may be different when using different library filler_cells_prefix = "FILLCELL_.*" for lib in db.getLibs(): for master in lib.getMasters(): master_name = master.getConstName() if re.fullmatch(filler_cells_prefix, master_name) != None: filler_masters.append(master) if len(filler_masters) == 0: print("wrong filler cell prefix") else: design.getOpendp().fillerPlacement(filler_masters, filler_cells_prefix) # Power Planning # Global Connect for net in design.getBlock().getNets(): if net.getSigType() == "POWER" or net.getSigType() == "GROUND": net.setSpecial() VDD_net = design.getBlock().findNet("VDD") VSS_net = design.getBlock().findNet("VSS") switched_power = None secondary = list() if VDD_net == None: VDD_net = odb.dbNet_create(design.getBlock(), "VDD") VDD_net.setSpecial() VDD_net.setSigType("POWER") if VSS_net == None: VSS_net = odb.dbNet_create(design.getBlock(), "VSS") VSS_net.setSpecial() VSS_net.setSigType("GROUND") design.getBlock().addGlobalConnect(region = None, instPattern = ".*", pinPattern = "^VDD$", net = VDD_net, do_connect = True) design.getBlock().addGlobalConnect(region = None, instPattern = ".*", pinPattern = "^VDDPE$", net = VDD_net, do_connect = True) design.getBlock().addGlobalConnect(region = None, instPattern = ".*", pinPattern = "^VDDCE$", net = VDD_net, do_connect = True) design.getBlock().addGlobalConnect(region = None, instPattern = ".*", pinPattern = "^VSS$", net = VSS_net, do_connect = True) design.getBlock().addGlobalConnect(region = None, instPattern = ".*", pinPattern = "^VSSE$", net = VSS_net, do_connect = True) design.getBlock().globalConnect() # Voltage Domains pdngen = design.getPdnGen() pdngen.setCoreDomain(power = VDD_net, switched_power = switched_power, ground = VSS_net, secondary = secondary) # Set the width of the PDN ring and the spacing between VDD and VSS rings core_ring_width = [design.micronToDBU(5), design.micronToDBU(5)] core_ring_spacing = [design.micronToDBU(5), design.micronToDBU(5)] core_ring_core_offset = [design.micronToDBU(0) for i in range(4)] core_ring_pad_offset = [design.micronToDBU(0) for i in range(4)] halo = [design.micronToDBU(0) for i in range(4)] # When the two layers are parallel, specify the distance between via cuts. pdn_cut_pitch = [design.micronToDBU(0) for i in range(2)] ring_connect_to_pad_layers = list() for layer in design.getTech().getDB().getTech().getLayers(): if layer.getType() == "ROUTING": ring_connect_to_pad_layers.append(layer) # Define power grid for std cells domains = [pdngen.findDomain("Core")] for domain in domains: pdngen.makeCoreGrid(domain = domain, name = "Core_pdn", starts_with = pdn.GROUND, pin_layers = [], generate_obstructions = [], powercell = None, powercontrol = None, powercontrolnetwork = "STAR") m1 = design.getTech().getDB().getTech().findLayer("metal1") m2 = design.getTech().getDB().getTech().findLayer("metal2") m4 = design.getTech().getDB().getTech().findLayer("metal4") m8 = design.getTech().getDB().getTech().findLayer("metal8") m9 = design.getTech().getDB().getTech().findLayer("metal9") grid = pdngen.findGrid("Core_pdn") for g in grid: # Make Ring for the core pdngen.makeRing(grid = g, layer0 = m8, width0 = core_ring_width[0], spacing0 = core_ring_spacing[0], layer1 = m9, width1 = core_ring_width[0], spacing1 = core_ring_spacing[0], starts_with = pdn.GRID, offset = core_ring_core_offset, pad_offset = core_ring_pad_offset, extend = False, pad_pin_layers = ring_connect_to_pad_layers, nets = []) # Add power and ground grid on metal1 and attach to cell/macro's VDD/VSS pin pdngen.makeFollowpin(grid = g, layer = m1, width = m1.getMinWidth(), extend = pdn.CORE) # Create the rest of the power delivery network pdngen.makeStrap(grid = g, layer = m2, width = m2.getMinWidth(), spacing = m2.getSpacing(), pitch = m2.getPitch(), offset = m2.getOffset(), number_of_straps = 0, snap = False, starts_with = pdn.GRID, extend = pdn.CORE, nets = []) pdngen.makeStrap(grid = g, layer = m4, width = m4.getMinWidth(), spacing = m4.getSpacing(), pitch = m4.getPitch(), offset = m4.getOffset(), number_of_straps = 0, snap = False, starts_with = pdn.GRID, extend = pdn.CORE, nets = []) pdngen.makeStrap(grid = g, layer = m8, width = m8.getMinWidth(), spacing = m8.getSpacing(), pitch = m8.getPitch(), offset = m8.getOffset(), number_of_straps = 0, snap = False, starts_with = pdn.GRID, extend = pdn.RINGS, nets = []) pdngen.makeConnect(grid = g, layer0 = m1, layer1 = m2, cut_pitch_x = pdn_cut_pitch[0], cut_pitch_y = pdn_cut_pitch[1], vias = [], techvias = [], max_rows = 0, max_columns = 0, ongrid = [], split_cuts = dict(), dont_use_vias = ) pdngen.makeConnect(grid = g, layer0 = m2, layer1 = m4, cut_pitch_x = pdn_cut_pitch[0], cut_pitch_y = pdn_cut_pitch[1], vias = [], techvias = [], max_rows = 0, max_columns = 0, ongrid = [], split_cuts = dict(), dont_use_vias = ) pdngen.makeConnect(grid = g, layer0 = m4, layer1 = m8, cut_pitch_x = pdn_cut_pitch[0], cut_pitch_y = pdn_cut_pitch[1], vias = [], techvias = [], max_rows = 0, max_columns = 0, ongrid = [], split_cuts = dict(), dont_use_vias = ) pdngen.makeConnect(grid = g, layer0 = m8, layer1 = m9, cut_pitch_x = pdn_cut_pitch[0], cut_pitch_y = pdn_cut_pitch[1], vias = [], techvias = [], max_rows = 0, max_columns = 0, ongrid = [], split_cuts = dict(), dont_use_vias = ) # Create power delivery network for macros # Set the width of the PDN ring for macros and the spacing between VDD and VSS rings for macros macro_ring_width = [design.micronToDBU(1.5), design.micronToDBU(1.5)] macro_ring_spacing = [design.micronToDBU(1.5), design.micronToDBU(1.5)] macro_ring_core_offset = [design.micronToDBU(0) for i in range(4)] macro_ring_pad_offset = [design.micronToDBU(0) for i in range(4)] m5 = design.getTech().getDB().getTech().findLayer("metal5") m6 = design.getTech().getDB().getTech().findLayer("metal6") macro_ring_connect_to_pad_layers = [l for l in design.getTech().getDB().getTech().getLayers() if l.getType() == "ROUTING"] for i in range(len(macros)): for domain in domains: pdngen.makeInstanceGrid(domain = domain, name = f"Instance_pdn_{i}", starts_with = pdn.GROUND, inst = macros[i], halo = halo, pg_pins_to_boundary = True, default_grid = False, generate_obstructions = [], is_bump = False) grid = pdngen.findGrid(f"Instance_pdn_{i}") for g in grid: pdngen.makeRing(grid = g, layer0 = m5, width0 = macro_ring_width[0], spacing0 = macro_ring_spacing[0], layer1 = m6, width1 = macro_ring_width[0], spacing1 = macro_ring_spacing[0], starts_with = pdn.GRID, offset = macro_ring_core_offset, pad_offset = macro_ring_pad_offset, extend = False, pad_pin_layers = macro_ring_connect_to_pad_layers, nets = []) pdngen.makeStrap(grid = g, layer = m5, width = m5.getMinWidth(), spacing = m5.getSpacing(), pitch = m5.getPitch(), offset = m5.getOffset(), number_of_straps = 0, snap = True, starts_with = pdn.GRID, extend = pdn.RINGS, nets = []) pdngen.makeStrap(grid = g, layer = m6, width = m6.getMinWidth(), spacing = m6.getSpacing(), pitch = m6.getPitch(), offset = m6.getOffset(), number_of_straps = 0, snap = True, starts_with = pdn.GRID, extend = pdn.RINGS, nets = []) pdngen.makeConnect(grid = g, layer0 = m4, layer1 = m5, cut_pitch_x = pdn_cut_pitch[0], cut_pitch_y = pdn_cut_pitch[1], vias = [], techvias = [], max_rows = 0, max_columns = 0, ongrid = [], split_cuts = dict(), dont_use_vias = ) pdngen.makeConnect(grid = g, layer0 = m5, layer1 = m6, cut_pitch_x = pdn_cut_pitch[0], cut_pitch_y = pdn_cut_pitch[1], vias = [], techvias = [], max_rows = 0, max_columns = 0, ongrid = [], split_cuts = dict(), dont_use_vias = ) pdngen.makeConnect(grid = g, layer0 = m6, layer1 = m8, cut_pitch_x = pdn_cut_pitch[0], cut_pitch_y = pdn_cut_pitch[1], vias = [], techvias = [], max_rows = 0, max_columns = 0, ongrid = [], split_cuts = dict(), dont_use_vias = ) pdngen.checkSetup() pdngen.buildGrids(False) pdngen.writeToDb(True, ) pdngen.resetShapes() # Static IR drop Analysis psm_obj = design.getPDNSim() psm_obj.setNet(ord.Tech().getDB().getChip().getBlock().findNet("VDD")) design.evalTclString(f"psm::set_corner [sta::cmd_corner]") psm_obj.analyzePowerGrid('', False, '', '') drops = psm_obj.getIRDropForLayer(tech.getDB().getTech().findLayer("metal1")) # Report Power ndesign.evalTclString("report_power") # Global Routing signal_low_layer = design.getTech().getDB().getTech().findLayer("metal1").getRoutingLevel() signal_high_layer = design.getTech().getDB().getTech().findLayer("metal7").getRoutingLevel() clk_low_layer = design.getTech().getDB().getTech().findLayer("metal1").getRoutingLevel() clk_high_layer = design.getTech().getDB().getTech().findLayer("metal7").getRoutingLevel() grt = design.getGlobalRouter() grt.setMinRoutingLayer(signal_low_layer) grt.setMaxRoutingLayer(signal_high_layer) grt.setMinLayerForClock(clk_low_layer) grt.setMaxLayerForClock(clk_high_layer) grt.setAdjustment(0.5) grt.setVerbose(True) grt.globalRoute(True) # Detailed Routing drter = design.getTritonRoute() params = drt.ParamStruct() params.outputMazeFile = "" params.outputDrcFile = "" params.outputCmapFile = "" params.outputGuideCoverageFile = "" params.dbProcessNode = "" params.enableViaGen = True params.drouteEndIter = 1 params.viaInPinBottomLayer = "" params.viaInPinTopLayer = "" params.orSeed = -1 params.orK = 0 params.bottomRoutingLayer = "metal1" params.topRoutingLayer = "metal7" params.verbose = 1 params.cleanPatches = True params.doPa = True params.singleStepDR = False params.minAccessPoints = 1 params.saveGuideUpdates = False drter.setParams(params) drter.main() design.writeDef("final.def") | Given a placed design with a clk port called "clk", read the technology file and cell libraries, and set the clock period as 40 nanoseconds. Perform floorplan and set the bottom-left location of the bounding box of the die as 0,0 and the top-right corner as 60,40. Set the bottom-left corner of the core's bounding box as 5,5 and the top-right corner as 55,35. After floorplanning, place the macros and the standard cells. Make sure each macro is at least 5 microns to each other, and set a halo region around each macro as 5 microns. Set the iteration of the global router as 30 times. In the detailed placement stage, set the maximum displacement at the x-axis as 0.5 microns, and the y-axis as0.5. After the placement stage, perform clock tree synthesis with using BUF_X3 as clock buffers, and set the unit resistance and the unit capacitance value for clock and signal wires to 0.03574 and 0.07516, respectively. Then construct a power grid with power rings on metal8 and metal9, and have power grids on metal1 , metal2, and metal4 for standard cells and macros. Set the width of the metal1 grid, the metal2 grid, the metal4 grid, and the metal8 grid using the minimum value from the technology file. Then set the spacing of the metal1 grid, metal2 grid, metal4 grid, and metal8 grid using the minimum value from the technology file as well, but set the pitch of those grids using two times the minimum value from the technology file. Set the offset using the default value. For the power rings on metal8, set the width and spacing to 5 and 5 microns, and for the power rings on metal9, set the width and spacing to 5 and 5 microns as well. If there are macros, build power rings and grids for macros on metal5 and metal6 with using minimum values for width and spacing from the technology file for power grids, and use two times pitch value from the technology file for macro's power grids. However, for the power ring on metal5 and metal6, set the width to 1.5 microns and set the spacing to 1.5 microns. And if there are parallel grids, set the pitch of the via between two grids to 0 microns. After constructing power grids, perform IR drop analysis on metal1 nodes of the power grids. And report the switching, leakage, internal, and total power of the design. In the routing stage, route the design from metal1 to metal7. In the end, dump the def file and name it "final.def".
import openroad as ord from openroad import Tech, Design import os, odb, drt, pdn, re from pathlib import Path # Read Files tech = Tech() # Set file path libDir = Path("lib_path") lefDir = Path("lef_path") techlefDir = Path("techlef_path") designDir = Path("design_path") design_name = "design_filename" design_top_module_name = "design_top_module_name" libFiles = libDir.glob("*.lib") techLefFiles = lefDir.glob("*.tech.lef") lefFiles = lefDir.glob('*.lef') # Read library files for libFile in libFiles: tech.readLiberty(libFile.as_posix()) for techLefFile in techLefFiles: tech.readLef(techLefFile.as_posix()) for lefFile in lefFiles: tech.readLef(lefFile.as_posix()) design = Design(tech) # Read design files defFile = designDir/str(design_name + ".def") design.readDef("defFile") # Set the clocks design.evalTclString("create_clock -period 20 [get_ports clk_i] -name core_clock") design.evalTclString("set_propagated_clock [all_clocks]") # Floorplanning floorplan = design.getFloorplan() # Set the core and die area die_area = odb.Rect(design.micronToDBU(0), design.micronToDBU(0), design.micronToDBU(60), design.micronToDBU(50)) core_area = odb.Rect(design.micronToDBU(8), design.micronToDBU(8), design.micronToDBU(52), design.micronToDBU(42) # Find the site in lef site = floorplan.findSite("site_name") floorplan.initFloorplan(die_area, core_area, site) floorplan.makeTracks() # Place Pins params = design.getIOPlacer().getParameters() params.setRandSeed(42) params.setMinDistanceInTracks(False) params.setMinDistance(design.micronToDBU(0)) params.setCornerAvoidance(design.micronToDBU(0)) # Place the pins on Metal8 and Metal9 design.getIOPlacer().addHorLayer(design.getTech().getDB().getTech().findLayer("Metal8")) design.getIOPlacer().addVerLayer(design.getTech().getDB().getTech().findLayer("Metal9")) IOPlacer_random_mode = True design.getIOPlacer().run(IOPlacer_random_mode) design.writeDef("floorplan_place_pins.def") # Global Placement gpl = design.getReplace() gpl.setTimingDrivenMode(False) gpl.setRoutabilityDrivenMode(True) gpl.setUniformTargetDensityMode(True) # Set the max iteration of global placement to 10 times gpl.setInitialPlaceMaxIter(10) gpl.setInitDensityPenalityFactor(0.05) gpl.doInitialPlace() gpl.doNesterovPlace() gpl.reset() design.writeDef("global_placement.def") # Macro Placement macros = [inst for inst in ord.get_db_block().getInsts() if inst.getMaster().isBlock()] if len(macros) > 0: mpl = design.getMacroPlacer() # Set the halo around macros to 5 microns mpl_halo_x, mpl_halo_y = 5, 5 mpl.setHalo(mpl_halo_x, mpl_halo_y) # Set the channel width between macros to 5 microns mpl_channel_x, mpl_channel_y = 5, 5 mpl.setChannel(mpl_channel_x, mpl_channel_y) # Place the macros using the entire core area core = design.getBlock().getCoreArea() units = design.getBlock().getDbUnitsPerMicron() core_lx = core.xMin() / units core_ly = core.yMin() / units core_ux = core.xMax() / units core_uy = core.yMax() / units design.getMacroPlacer().setFenceRegion(core_lx, core_ly, core_ux, core_uy) # Snap the macro to layer Metal4 (usually Metal4) layer = design.getTech().getDB().getTech().findLayer("Metal4") mpl.setSnapLayer(layer) mpl.placeMacrosCornerMaxWl() design.writeDef("macro_placement.def") # Detailed Placement site = design.getBlock().getRows()[0].getSite() max_disp_x = int(design.micronToDBU(0.5) / site.getWidth()) max_disp_y = int(design.micronToDBU(1) / site.getHeight()) design.getOpendp().detailedPlacement(max_disp_x, max_disp_y, "", False) design.writeDef("detailed_placement.def") # Clock Tree Synthesis design.evalTclString("set_propagated_clock [core_clock]") design.evalTclString("set_wire_rc -clock -resistance 0.0435 -capacitance 0.0817") design.evalTclString("set_wire_rc -signal -resistance 0.0435 -capacitance 0.0817") cts = design.getTritonCts() parms = cts.getParms() parms.setWireSegmentUnit(20) # Can choose different buffer cells for cts cts.setBufferList("bufferx1") cts.setRootBuffer("bufferx1") cts.setSinkBuffer("bufferx1") cts.runTritonCts() # Detailed Placement site = design.getBlock().getRows()[0].getSite() max_disp_x = int(design.micronToDBU(0.5) / site.getWidth()) max_disp_y = int(design.micronToDBU(1) / site.getHeight()) design.getOpendp().detailedPlacement(max_disp_x, max_disp_y, "", False) design.writeDef("cts.def") # Add Filler Cells db = ord.get_db() filler_masters = list() # Filler cell prefix may be different when using different library filler_cells_prefix = "FILLER_.*" for lib in db.getLibs(): for master in lib.getMasters(): master_name = master.getConstName() if re.fullmatch(filler_cells_prefix, master_name) != None: filler_masters.append(master) if len(filler_masters) == 0: print("wrong filler cell prefix") else: design.getOpendp().fillerPlacement(filler_masters, filler_cells_prefix) design.writeDef("filler_placement.def") # Power Planning # Global Connect for net in design.getBlock().getNets(): if net.getSigType() == "POWER" or net.getSigType() == "GROUND": net.setSpecial() VDD_net = design.getBlock().findNet("VDD") VSS_net = design.getBlock().findNet("VSS") switched_power = None secondary = list() if VDD_net == None: VDD_net = odb.dbNet_create(design.getBlock(), "VDD") VDD_net.setSpecial() VDD_net.setSigType("POWER") if VSS_net == None: VSS_net = odb.dbNet_create(design.getBlock(), "VSS") VSS_net.setSpecial() VSS_net.setSigType("GROUND") design.getBlock().addGlobalConnect(region = None, instPattern = ".*", pinPattern = "^VDD$", net = VDD_net, do_connect = True) design.getBlock().addGlobalConnect(region = None, instPattern = ".*", pinPattern = "^VDDPE$", net = VDD_net, do_connect = True) design.getBlock().addGlobalConnect(region = None, instPattern = ".*", pinPattern = "^VDDCE$", net = VDD_net, do_connect = True) design.getBlock().addGlobalConnect(region = None, instPattern = ".*", pinPattern = "^VSS$", net = VSS_net, do_connect = True) design.getBlock().addGlobalConnect(region = None, instPattern = ".*", pinPattern = "^VSSE$", net = VSS_net, do_connect = True) design.getBlock().globalConnect() # Voltage Domains pdngen = design.getPdnGen() pdngen.setCoreDomain(power = VDD_net, switched_power = switched_power, ground = VSS_net, secondary = secondary) # Set the width of the PDN ring and the spacing between VDD and VSS rings core_ring_width = [design.micronToDBU(2), design.micronToDBU(2)] core_ring_spacing = [design.micronToDBU(2), design.micronToDBU(2)] core_ring_core_offset = [design.micronToDBU(0) for i in range(4)] core_ring_pad_offset = [design.micronToDBU(0) for i in range(4)] halo = [design.micronToDBU(0) for i in range(4)] # When the two layers are parallel, specify the distance between via cuts. pdn_cut_pitch = [design.micronToDBU(2) for i in range(2)] ring_connect_to_pad_layers = list() for layer in design.getTech().getDB().getTech().getLayers(): if layer.getType() == "ROUTING": ring_connect_to_pad_layers.append(layer) # Define power grid for std cells domains = [pdngen.findDomain("Core")] for domain in domains: pdngen.makeCoreGrid(domain = domain, name = "_core_", starts_with = pdn.GROUND, pin_layers = [], generate_obstructions = [], powercell = None, powercontrol = None, powercontrolnetwork = "STAR") m1 = design.getTech().getDB().getTech().findLayer("Metal1") m2 = design.getTech().getDB().getTech().findLayer("Metal2") m4 = design.getTech().getDB().getTech().findLayer("Metal4") m8 = design.getTech().getDB().getTech().findLayer("Metal8") m9 = design.getTech().getDB().getTech().findLayer("Metal9") grid = pdngen.findGrid("_core_") for g in grid: # Make Ring for the core pdngen.makeRing(grid = g, layer0 = m8, width0 = core_ring_width[0], spacing0 = core_ring_spacing[0], layer1 = m9, width1 = core_ring_width[0], spacing1 = core_ring_spacing[0], starts_with = pdn.GRID, offset = core_ring_core_offset, pad_offset = core_ring_pad_offset, extend = False, pad_pin_layers = ring_connect_to_pad_layers, nets = []) # Add power and ground grid on Metal1 and attach to cell/macro's VDD/VSS pin pdngen.makeFollowpin(grid = g, layer = m1, width = m1.getMinWidth(), extend = pdn.CORE) # Create the rest of the power delivery network pdngen.makeStrap(grid = g, layer = m2, width = m2.getMinWidth(), spacing = m2.getSpacing(), pitch = m2.getPitch(), offset = m2.getOffset(), number_of_straps = 0, snap = False, starts_with = pdn.GRID, extend = pdn.CORE, nets = []) pdngen.makeStrap(grid = g, layer = m4, width = m4.getMinWidth(), spacing = m4.getSpacing(), pitch = m4.getPitch(), offset = m4.getOffset(), number_of_straps = 0, snap = False, starts_with = pdn.GRID, extend = pdn.CORE, nets = []) pdngen.makeStrap(grid = g, layer = m8, width = m8.getMinWidth(), spacing = m8.getSpacing(), pitch = m8.getPitch(), offset = m8.getOffset(), number_of_straps = 0, snap = False, starts_with = pdn.GRID, extend = pdn.RINGS, nets = []) pdngen.makeConnect(grid = g, layer0 = m1, layer1 = m2, cut_pitch_x = pdn_cut_pitch[0], cut_pitch_y = pdn_cut_pitch[1], vias = [], techvias = [], max_rows = 0, max_columns = 0, ongrid = [], split_cuts = dict(), dont_use_vias = ) pdngen.makeConnect(grid = g, layer0 = m2, layer1 = m4, cut_pitch_x = pdn_cut_pitch[0], cut_pitch_y = pdn_cut_pitch[1], vias = [], techvias = [], max_rows = 0, max_columns = 0, ongrid = [], split_cuts = dict(), dont_use_vias = ) pdngen.makeConnect(grid = g, layer0 = m4, layer1 = m8, cut_pitch_x = pdn_cut_pitch[0], cut_pitch_y = pdn_cut_pitch[1], vias = [], techvias = [], max_rows = 0, max_columns = 0, ongrid = [], split_cuts = dict(), dont_use_vias = ) pdngen.makeConnect(grid = g, layer0 = m8, layer1 = m9, cut_pitch_x = pdn_cut_pitch[0], cut_pitch_y = pdn_cut_pitch[1], vias = [], techvias = [], max_rows = 0, max_columns = 0, ongrid = [], split_cuts = dict(), dont_use_vias = ) # Create power delivery network for macros # Set the width of the PDN ring for macros and the spacing between VDD and VSS rings for macros macro_ring_width = [design.micronToDBU(2), design.micronToDBU(2)] macro_ring_spacing = [design.micronToDBU(2), design.micronToDBU(2)] macro_ring_core_offset = [design.micronToDBU(0) for i in range(4)] macro_ring_pad_offset = [design.micronToDBU(0) for i in range(4)] m5 = design.getTech().getDB().getTech().findLayer("Metal5") m6 = design.getTech().getDB().getTech().findLayer("Metal6") macro_ring_connect_to_pad_layers = [l for l in design.getTech().getDB().getTech().getLayers() if l.getType() == "ROUTING"] for i in range(len(macros)): for domain in domains: pdngen.makeInstanceGrid(domain = domain, name = f"Core_macro_grid_{i}", starts_with = pdn.GROUND, inst = macros[i], halo = halo, pg_pins_to_boundary = True, default_grid = False, generate_obstructions = [], is_bump = False) grid = pdngen.findGrid(f"Core_macro_grid_{i}") for g in grid: pdngen.makeRing(grid = g, layer0 = m5, width0 = macro_ring_width[0], spacing0 = macro_ring_spacing[0], layer1 = m6, width1 = macro_ring_width[0], spacing1 = macro_ring_spacing[0], starts_with = pdn.GRID, offset = macro_ring_core_offset, pad_offset = macro_ring_pad_offset, extend = False, pad_pin_layers = macro_ring_connect_to_pad_layers, nets = []) pdngen.makeStrap(grid = g, layer = m5, width = m5.getMinWidth(), spacing = m5.getSpacing(), pitch = m5.getPitch(), offset = m5.getOffset(), number_of_straps = 0, snap = True, starts_with = pdn.GRID, extend = pdn.RINGS, nets = []) pdngen.makeStrap(grid = g, layer = m6, width = m6.getMinWidth(), spacing = m6.getSpacing(), pitch = m6.getPitch(), offset = m6.getOffset(), number_of_straps = 0, snap = True, starts_with = pdn.GRID, extend = pdn.RINGS, nets = []) pdngen.makeConnect(grid = g, layer0 = m4, layer1 = m5, cut_pitch_x = pdn_cut_pitch[0], cut_pitch_y = pdn_cut_pitch[1], vias = [], techvias = [], max_rows = 0, max_columns = 0, ongrid = [], split_cuts = dict(), dont_use_vias = ) pdngen.makeConnect(grid = g, layer0 = m5, layer1 = m6, cut_pitch_x = pdn_cut_pitch[0], cut_pitch_y = pdn_cut_pitch[1], vias = [], techvias = [], max_rows = 0, max_columns = 0, ongrid = [], split_cuts = dict(), dont_use_vias = ) pdngen.makeConnect(grid = g, layer0 = m6, layer1 = m8, cut_pitch_x = pdn_cut_pitch[0], cut_pitch_y = pdn_cut_pitch[1], vias = [], techvias = [], max_rows = 0, max_columns = 0, ongrid = [], split_cuts = dict(), dont_use_vias = ) pdngen.checkSetup() pdngen.buildGrids(False) pdngen.writeToDb(True, ) pdngen.resetShapes() design.writeDef("PDN.def") # Static IR drop Analysis psm_obj = design.getPDNSim() psm_obj.setNet(ord.Tech().getDB().getChip().getBlock().findNet("VDD")) design.evalTclString(f"psm::set_corner [sta::cmd_corner]") psm_obj.analyzePowerGrid('', False, '', '') drops = psm_obj.getIRDropForLayer(tech.getDB().getTech().findLayer("Metal2")) # Report Power ndesign.evalTclString("report_power") # Global Routing signal_low_layer = design.getTech().getDB().getTech().findLayer("Metal1").getRoutingLevel() signal_high_layer = design.getTech().getDB().getTech().findLayer("Metal6").getRoutingLevel() clk_low_layer = design.getTech().getDB().getTech().findLayer("Metal1").getRoutingLevel() clk_high_layer = design.getTech().getDB().getTech().findLayer("Metal6").getRoutingLevel() grt = design.getGlobalRouter() grt.setMinRoutingLayer(signal_low_layer) grt.setMaxRoutingLayer(signal_high_layer) grt.setMinLayerForClock(clk_low_layer) grt.setMaxLayerForClock(clk_high_layer) grt.setAdjustment(0.5) grt.setVerbose(True) grt.globalRoute(True) # Detailed Routing drter = design.getTritonRoute() params = drt.ParamStruct() params.outputMazeFile = "" params.outputDrcFile = "" params.outputCmapFile = "" params.outputGuideCoverageFile = "" params.dbProcessNode = "" params.enableViaGen = True params.drouteEndIter = 1 params.viaInPinBottomLayer = "" params.viaInPinTopLayer = "" params.orSeed = -1 params.orK = 0 params.bottomRoutingLayer = "Metal1" params.topRoutingLayer = "Metal6" params.verbose = 1 params.cleanPatches = True params.doPa = True params.singleStepDR = False params.minAccessPoints = 1 params.saveGuideUpdates = False drter.setParams(params) drter.main() design.writeDef("final.def") | Given a placed design with a clk port called "clk_i", read the technology file and cell libraries, and set the clock period as 20 nanoseconds. Perform floorplan and set the bottom-left location of the bounding box of the die as 0,0 and the top-right corner as 60,50. Set the bottom-left corner of the core's bounding box as 8,8 and the top-right corner as 52,42. After floorplanning, place the macros and the standard cells. Ensure each macro is at least 5 microns to each other, and set a halo region around each macro as 5 microns. Set the iteration of the global router as 10 times. In the detailed placement stage, set the maximum displacement at the x-axis as 0.5 microns, and the y-axis as1. After the placement stage, perform clock tree synthesis with using bufferx1 as clock buffers, and set the unit resistance and the unit capacitance value for clock and signal wires to 0.0435 and 0.0817, respectively. Then construct a power grid with power rings on Metal8 and Metal9, and have power grids on Metal1 , Metal2, and Metal4 for standard cells and macros. For the power rings on Metal8 and Metal9, set the width to 2 and set the spacing to 2 microns. If there are macros, build power rings and grids for macros on Metal5 and Metal6 with using minimum values for width and spacing from the technology file for power grids, and use two times the pitch value from the technology file for macro's power grids. However, for the power ring on Metal5 and Metal6, set the width to 2 microns and set the spacing to 2 microns. And if there are parallel grids, set the pitch of the via between two grids to 2 microns. After constructing power grids, perform IR drop analysis on Metal1 nodes of the power grids. And report the switching, leakage, internal, and total power of the design. In the routing stage, route the design from Metal1 to Metal6. In each stage, dump the def file and name it according to the stage.
import openroad as ord from openroad import Tech, Design import os, odb, drt, pdn, re from pathlib import Path # Read Files tech = Tech() # Set file path libDir = Path("lib_path") lefDir = Path("lef_path") techlefDir = Path("techlef_path") designDir = Path("design_path") design_name = "design_filename" design_top_module_name = "design_top_module_name" libFiles = libDir.glob("*.lib") techLefFiles = lefDir.glob("*.tech.lef") lefFiles = lefDir.glob('*.lef') # Read library files for libFile in libFiles: tech.readLiberty(libFile.as_posix()) for techLefFile in techLefFiles: tech.readLef(techLefFile.as_posix()) for lefFile in lefFiles: tech.readLef(lefFile.as_posix()) design = Design(tech) # Read design files defFile = designDir/str(design_name + ".def") design.readDef("defFile") # Set the clocks design.evalTclString("create_clock -period 20 [get_ports clk] -name core_clock") design.evalTclString("set_propagated_clock [all_clocks]") # Floorplanning floorplan = design.getFloorplan() # Set the core and die area die_area = odb.Rect(design.micronToDBU(0), design.micronToDBU(0), design.micronToDBU(60), design.micronToDBU(40)) core_area = odb.Rect(design.micronToDBU(5), design.micronToDBU(5), design.micronToDBU(55), design.micronToDBU(35) # Find the site in lef site = floorplan.findSite("site_name") floorplan.initFloorplan(die_area, core_area, site) floorplan.makeTracks() # Place Pins params = design.getIOPlacer().getParameters() params.setRandSeed(42) params.setMinDistanceInTracks(False) params.setMinDistance(design.micronToDBU(0)) params.setCornerAvoidance(design.micronToDBU(0)) # Place the pins on metal8 and metal9 design.getIOPlacer().addHorLayer(design.getTech().getDB().getTech().findLayer("metal8")) design.getIOPlacer().addVerLayer(design.getTech().getDB().getTech().findLayer("metal9")) IOPlacer_random_mode = True design.getIOPlacer().run(IOPlacer_random_mode) # Global Placement gpl = design.getReplace() gpl.setTimingDrivenMode(False) gpl.setRoutabilityDrivenMode(True) gpl.setUniformTargetDensityMode(True) # Set the max iteration of global placement to 10 times gpl.setInitialPlaceMaxIter(10) gpl.setInitDensityPenalityFactor(0.05) gpl.doInitialPlace() gpl.doNesterovPlace() gpl.reset() # Macro Placement macros = [inst for inst in ord.get_db_block().getInsts() if inst.getMaster().isBlock()] if len(macros) > 0: mpl = design.getMacroPlacer() # Set the halo around macros to 5 microns mpl_halo_x, mpl_halo_y = 5, 5 mpl.setHalo(mpl_halo_x, mpl_halo_y) # Set the channel width between macros to 5 microns mpl_channel_x, mpl_channel_y = 5, 5 mpl.setChannel(mpl_channel_x, mpl_channel_y) # Place the macros using the entire core area core = design.getBlock().getCoreArea() units = design.getBlock().getDbUnitsPerMicron() core_lx = core.xMin() / units core_ly = core.yMin() / units core_ux = core.xMax() / units core_uy = core.yMax() / units design.getMacroPlacer().setFenceRegion(core_lx, core_ly, core_ux, core_uy) # Snap the macro to layer metal4 (usually metal4) layer = design.getTech().getDB().getTech().findLayer("metal4") mpl.setSnapLayer(layer) mpl.placeMacrosCornerMinWL() # Detailed Placement site = design.getBlock().getRows()[0].getSite() max_disp_x = int(design.micronToDBU(0.5) / site.getWidth()) max_disp_y = int(design.micronToDBU(0.5) / site.getHeight()) design.getOpendp().detailedPlacement(max_disp_x, max_disp_y, "", False) # Clock Tree Synthesis design.evalTclString("set_propagated_clock [core_clock]") design.evalTclString("set_wire_rc -clock -resistance 0.03574 -capacitance 0.07516") design.evalTclString("set_wire_rc -signal -resistance 0.03574 -capacitance 0.07516") cts = design.getTritonCts() parms = cts.getParms() parms.setWireSegmentUnit(20) # Can choose different buffer cells for cts cts.setBufferList("BUF_X3") cts.setRootBuffer("BUF_X3") cts.setSinkBuffer("BUF_X3") cts.runTritonCts() # Detailed Placement site = design.getBlock().getRows()[0].getSite() max_disp_x = int(design.micronToDBU(0.5) / site.getWidth()) max_disp_y = int(design.micronToDBU(0.5) / site.getHeight()) design.getOpendp().detailedPlacement(max_disp_x, max_disp_y, "", False) # Add Filler Cells db = ord.get_db() filler_masters = list() # Filler cell prefix may be different when using different library filler_cells_prefix = "FILLCELL_.*" for lib in db.getLibs(): for master in lib.getMasters(): master_name = master.getConstName() if re.fullmatch(filler_cells_prefix, master_name) != None: filler_masters.append(master) if len(filler_masters) == 0: print("wrong filler cell prefix") else: design.getOpendp().fillerPlacement(filler_masters, filler_cells_prefix) # Power Planning # Global Connect for net in design.getBlock().getNets(): if net.getSigType() == "POWER" or net.getSigType() == "GROUND": net.setSpecial() VDD_net = design.getBlock().findNet("VDD") VSS_net = design.getBlock().findNet("VSS") switched_power = None secondary = list() if VDD_net == None: VDD_net = odb.dbNet_create(design.getBlock(), "VDD") VDD_net.setSpecial() VDD_net.setSigType("POWER") if VSS_net == None: VSS_net = odb.dbNet_create(design.getBlock(), "VSS") VSS_net.setSpecial() VSS_net.setSigType("GROUND") design.getBlock().addGlobalConnect(region = None, instPattern = ".*", pinPattern = "^VDD$", net = VDD_net, do_connect = True) design.getBlock().addGlobalConnect(region = None, instPattern = ".*", pinPattern = "^VDDPE$", net = VDD_net, do_connect = True) design.getBlock().addGlobalConnect(region = None, instPattern = ".*", pinPattern = "^VDDCE$", net = VDD_net, do_connect = True) design.getBlock().addGlobalConnect(region = None, instPattern = ".*", pinPattern = "^VSS$", net = VSS_net, do_connect = True) design.getBlock().addGlobalConnect(region = None, instPattern = ".*", pinPattern = "^VSSE$", net = VSS_net, do_connect = True) design.getBlock().globalConnect() # Voltage Domains pdngen = design.getPdnGen() pdngen.setCoreDomain(power = VDD_net, switched_power = switched_power, ground = VSS_net, secondary = secondary) # Set the width of the PDN ring and the spacing between VDD and VSS rings core_ring_width = [design.micronToDBU(2), design.micronToDBU(2)] core_ring_spacing = [design.micronToDBU(2), design.micronToDBU(2)] core_ring_core_offset = [design.micronToDBU(0) for i in range(4)] core_ring_pad_offset = [design.micronToDBU(0) for i in range(4)] halo = [design.micronToDBU(0) for i in range(4)] # When the two layers are parallel, specify the distance between via cuts. pdn_cut_pitch = [design.micronToDBU(0) for i in range(2)] ring_connect_to_pad_layers = list() for layer in design.getTech().getDB().getTech().getLayers(): if layer.getType() == "ROUTING": ring_connect_to_pad_layers.append(layer) # Define power grid for std cells domains = [pdngen.findDomain("Core")] for domain in domains: pdngen.makeCoreGrid(domain = domain, name = "Core_pdn", starts_with = pdn.GROUND, pin_layers = [], generate_obstructions = [], powercell = None, powercontrol = None, powercontrolnetwork = "STAR") m1 = design.getTech().getDB().getTech().findLayer("metal1") m2 = design.getTech().getDB().getTech().findLayer("metal2") m4 = design.getTech().getDB().getTech().findLayer("metal4") m8 = design.getTech().getDB().getTech().findLayer("metal8") m9 = design.getTech().getDB().getTech().findLayer("metal9") grid = pdngen.findGrid("Core_pdn") for g in grid: # Make Ring for the core pdngen.makeRing(grid = g, layer0 = m8, width0 = core_ring_width[0], spacing0 = core_ring_spacing[0], layer1 = m9, width1 = core_ring_width[0], spacing1 = core_ring_spacing[0], starts_with = pdn.GRID, offset = core_ring_core_offset, pad_offset = core_ring_pad_offset, extend = False, pad_pin_layers = ring_connect_to_pad_layers, nets = []) # Add power and ground grid on metal1 and attach to cell/macro's VDD/VSS pin pdngen.makeFollowpin(grid = g, layer = m1, width = m1.getMinWidth(), extend = pdn.CORE) # Create the rest of the power delivery network pdngen.makeStrap(grid = g, layer = m2, width = m2.getMinWidth(), spacing = m2.getSpacing(), pitch = m2.getPitch(), offset = m2.getOffset(), number_of_straps = 0, snap = False, starts_with = pdn.GRID, extend = pdn.CORE, nets = []) pdngen.makeStrap(grid = g, layer = m4, width = m4.getMinWidth(), spacing = m4.getSpacing(), pitch = m4.getPitch(), offset = m4.getOffset(), number_of_straps = 0, snap = False, starts_with = pdn.GRID, extend = pdn.CORE, nets = []) pdngen.makeStrap(grid = g, layer = m8, width = m8.getMinWidth(), spacing = m8.getSpacing(), pitch = m8.getPitch(), offset = m8.getOffset(), number_of_straps = 0, snap = False, starts_with = pdn.GRID, extend = pdn.RINGS, nets = []) pdngen.makeConnect(grid = g, layer0 = m1, layer1 = m2, cut_pitch_x = pdn_cut_pitch[0], cut_pitch_y = pdn_cut_pitch[1], vias = [], techvias = [], max_rows = 0, max_columns = 0, ongrid = [], split_cuts = dict(), dont_use_vias = ) pdngen.makeConnect(grid = g, layer0 = m2, layer1 = m4, cut_pitch_x = pdn_cut_pitch[0], cut_pitch_y = pdn_cut_pitch[1], vias = [], techvias = [], max_rows = 0, max_columns = 0, ongrid = [], split_cuts = dict(), dont_use_vias = ) pdngen.makeConnect(grid = g, layer0 = m4, layer1 = m8, cut_pitch_x = pdn_cut_pitch[0], cut_pitch_y = pdn_cut_pitch[1], vias = [], techvias = [], max_rows = 0, max_columns = 0, ongrid = [], split_cuts = dict(), dont_use_vias = ) pdngen.makeConnect(grid = g, layer0 = m8, layer1 = m9, cut_pitch_x = pdn_cut_pitch[0], cut_pitch_y = pdn_cut_pitch[1], vias = [], techvias = [], max_rows = 0, max_columns = 0, ongrid = [], split_cuts = dict(), dont_use_vias = ) # Create power delivery network for macros # Set the width of the PDN ring for macros and the spacing between VDD and VSS rings for macros macro_ring_width = [design.micronToDBU(1.5), design.micronToDBU(1.5)] macro_ring_spacing = [design.micronToDBU(1.5), design.micronToDBU(1.5)] macro_ring_core_offset = [design.micronToDBU(0) for i in range(4)] macro_ring_pad_offset = [design.micronToDBU(0) for i in range(4)] m5 = design.getTech().getDB().getTech().findLayer("metal5") m6 = design.getTech().getDB().getTech().findLayer("metal6") macro_ring_connect_to_pad_layers = [l for l in design.getTech().getDB().getTech().getLayers() if l.getType() == "ROUTING"] for i in range(len(macros)): for domain in domains: pdngen.makeInstanceGrid(domain = domain, name = f"Core_macro_grid_{i}", starts_with = pdn.GROUND, inst = macros[i], halo = halo, pg_pins_to_boundary = True, default_grid = False, generate_obstructions = [], is_bump = False) grid = pdngen.findGrid(f"Core_macro_grid_{i}") for g in grid: pdngen.makeRing(grid = g, layer0 = m5, width0 = macro_ring_width[0], spacing0 = macro_ring_spacing[0], layer1 = m6, width1 = macro_ring_width[0], spacing1 = macro_ring_spacing[0], starts_with = pdn.GRID, offset = macro_ring_core_offset, pad_offset = macro_ring_pad_offset, extend = False, pad_pin_layers = macro_ring_connect_to_pad_layers, nets = []) pdngen.makeStrap(grid = g, layer = m5, width = m5.getMinWidth(), spacing = m5.getSpacing(), pitch = m5.getPitch(), offset = m5.getOffset(), number_of_straps = 0, snap = True, starts_with = pdn.GRID, extend = pdn.RINGS, nets = []) pdngen.makeStrap(grid = g, layer = m6, width = m6.getMinWidth(), spacing = m6.getSpacing(), pitch = m6.getPitch(), offset = m6.getOffset(), number_of_straps = 0, snap = True, starts_with = pdn.GRID, extend = pdn.RINGS, nets = []) pdngen.makeConnect(grid = g, layer0 = m4, layer1 = m5, cut_pitch_x = pdn_cut_pitch[0], cut_pitch_y = pdn_cut_pitch[1], vias = [], techvias = [], max_rows = 0, max_columns = 0, ongrid = [], split_cuts = dict(), dont_use_vias = ) pdngen.makeConnect(grid = g, layer0 = m5, layer1 = m6, cut_pitch_x = pdn_cut_pitch[0], cut_pitch_y = pdn_cut_pitch[1], vias = [], techvias = [], max_rows = 0, max_columns = 0, ongrid = [], split_cuts = dict(), dont_use_vias = ) pdngen.makeConnect(grid = g, layer0 = m6, layer1 = m8, cut_pitch_x = pdn_cut_pitch[0], cut_pitch_y = pdn_cut_pitch[1], vias = [], techvias = [], max_rows = 0, max_columns = 0, ongrid = [], split_cuts = dict(), dont_use_vias = ) pdngen.checkSetup() pdngen.buildGrids(False) pdngen.writeToDb(True, ) pdngen.resetShapes() # Global Routing signal_low_layer = design.getTech().getDB().getTech().findLayer("metal1").getRoutingLevel() signal_high_layer = design.getTech().getDB().getTech().findLayer("metal7").getRoutingLevel() clk_low_layer = design.getTech().getDB().getTech().findLayer("metal1").getRoutingLevel() clk_high_layer = design.getTech().getDB().getTech().findLayer("metal7").getRoutingLevel() grt = design.getGlobalRouter() grt.setMinRoutingLayer(signal_low_layer) grt.setMaxRoutingLayer(signal_high_layer) grt.setMinLayerForClock(clk_low_layer) grt.setMaxLayerForClock(clk_high_layer) grt.setAdjustment(0.5) grt.setVerbose(True) grt.globalRoute(True) # Detailed Routing drter = design.getTritonRoute() params = drt.ParamStruct() params.outputMazeFile = "" params.outputDrcFile = "" params.outputCmapFile = "" params.outputGuideCoverageFile = "" params.dbProcessNode = "" params.enableViaGen = True params.drouteEndIter = 1 params.viaInPinBottomLayer = "" params.viaInPinTopLayer = "" params.orSeed = -1 params.orK = 0 params.bottomRoutingLayer = "metal1" params.topRoutingLayer = "metal7" params.verbose = 1 params.cleanPatches = True params.doPa = True params.singleStepDR = False params.minAccessPoints = 1 params.saveGuideUpdates = False drter.setParams(params) drter.main() # Static IR drop Analysis psm_obj = design.getPDNSim() psm_obj.setNet(ord.Tech().getDB().getChip().getBlock().findNet("VDD")) design.evalTclString(f"psm::set_corner [sta::cmd_corner]") psm_obj.analyzePowerGrid('', False, '', '') drops = psm_obj.getIRDropForLayer(tech.getDB().getTech().findLayer("metal1")) design.writeDef("final.def") | Given a placed design with a clk port called "clk", read the technology file and cell libraries, and set the clock period as 20 nanoseconds. Perform floorplan and set the bottom-left location of the bounding box of the die as 0,0 and the top-right corner as 60,40. Set the bottom-left corner of the core's bounding box as 5,5 and the top-right corner as 55,35. After floorplanning, place the macros and the standard cells. Make sure each macro is at least 5 microns to each other, and set a halo region around each macro as 5 microns. Set the iteration of the global router as 10 times. In the detailed placement stage, set the maximum displacement at the x-axis as 0.5 microns, and the y-axis as0.5. After the placement stage, perform clock tree synthesis with using BUF_X3 as clock buffers, and set the unit resistance and the unit capacitance value for clock and signal wires to 0.03574 and 0.07516, respectively. Then construct a power grid with power rings on metal8 and metal9, and have power grids on metal1 , metal2, and metal4 for standard cells and macros. For the power rings on metal8 and metal9, set the width to 2 and set the spacing to 2 microns. If there are macros, build power rings and grids for macros on metal5 and metal6 with using minimum values for width and spacing from the technology file for power grids, and use two times the pitch value from the technology file for macro's power grids. However, for the power ring on metal5 and metal6, set the width to 1.5 microns and set the spacing to 1.5 microns. And if there are parallel grids, set the pitch of the via between two grids to 0 microns. In the routing stage, route the design from metal1 to metal7. In the end, perform IR drop analysis on metal1 and dump the def file and name it "final.def".
import openroad as ord from openroad import Tech, Design import os, odb, drt, pdn, re from pathlib import Path # Read Files tech = Tech() # Set file path libDir = Path("lib_path") lefDir = Path("lef_path") techlefDir = Path("techlef_path") designDir = Path("design_path") design_name = "design_filename" design_top_module_name = "design_top_module_name" libFiles = libDir.glob("*.lib") techLefFiles = lefDir.glob("*.tech.lef") lefFiles = lefDir.glob('*.lef') # Read library files for libFile in libFiles: tech.readLiberty(libFile.as_posix()) for techLefFile in techLefFiles: tech.readLef(techLefFile.as_posix()) for lefFile in lefFiles: tech.readLef(lefFile.as_posix()) design = Design(tech) # Read design files defFile = designDir/str(design_name + ".def") design.readDef("defFile") # Set the clocks design.evalTclString("create_clock -period 50 [get_ports clk] -name core_clock") design.evalTclString("set_propagated_clock [all_clocks]") # Floorplanning floorplan = design.getFloorplan() # Set the core and die area die_area = odb.Rect(design.micronToDBU(0), design.micronToDBU(0), design.micronToDBU(45), design.micronToDBU(45)) core_area = odb.Rect(design.micronToDBU(5), design.micronToDBU(5), design.micronToDBU(40), design.micronToDBU(40) # Find the site in lef site = floorplan.findSite("site_name") floorplan.initFloorplan(die_area, core_area, site) floorplan.makeTracks() # Place Pins params = design.getIOPlacer().getParameters() params.setRandSeed(42) params.setMinDistanceInTracks(False) params.setMinDistance(design.micronToDBU(0)) params.setCornerAvoidance(design.micronToDBU(0)) # Place the pins on metal8 and metal9 design.getIOPlacer().addHorLayer(design.getTech().getDB().getTech().findLayer("metal8")) design.getIOPlacer().addVerLayer(design.getTech().getDB().getTech().findLayer("metal9")) IOPlacer_random_mode = True design.getIOPlacer().run(IOPlacer_random_mode) # Global Placement gpl = design.getReplace() gpl.setTimingDrivenMode(False) gpl.setRoutabilityDrivenMode(True) gpl.setUniformTargetDensityMode(True) # Set the max iteration of global placement to 20 times gpl.setInitialPlaceMaxIter(20) gpl.setInitDensityPenalityFactor(0.05) gpl.doInitialPlace() gpl.doNesterovPlace() gpl.reset() # Macro Placement macros = [inst for inst in ord.get_db_block().getInsts() if inst.getMaster().isBlock()] if len(macros) > 0: mpl = design.getMacroPlacer() # Set the halo around macros to 5 microns mpl_halo_x, mpl_halo_y = 5, 5 mpl.setHalo(mpl_halo_x, mpl_halo_y) # Set the channel width between macros to 5 microns mpl_channel_x, mpl_channel_y = 5, 5 mpl.setChannel(mpl_channel_x, mpl_channel_y) # Place the macros using the entire core area core = design.getBlock().getCoreArea() units = design.getBlock().getDbUnitsPerMicron() core_lx = core.xMin() / units core_ly = core.yMin() / units core_ux = core.xMax() / units core_uy = core.yMax() / units design.getMacroPlacer().setFenceRegion(core_lx, core_ly, core_ux, core_uy) # Snap the macro to layer metal4 (usually metal4) layer = design.getTech().getDB().getTech().findLayer("metal4") mpl.setSnapLayer(layer) mpl.placeMacrosCornerMinWL() # Detailed Placement site = design.getBlock().getRows()[0].getSite() max_disp_x = int(design.micronToDBU(1) / site.getWidth()) max_disp_y = int(design.micronToDBU(3) / site.getHeight()) design.getOpendp().detailedPlacement(max_disp_x, max_disp_y, "", False) # Clock Tree Synthesis design.evalTclString("set_propagated_clock [core_clock]") design.evalTclString("set_wire_rc -clock -resistance 0.03574 -capacitance 0.07516") design.evalTclString("set_wire_rc -signal -resistance 0.03574 -capacitance 0.07516") cts = design.getTritonCts() parms = cts.getParms() parms.setWireSegmentUnit(20) # Can choose different buffer cells for cts cts.setBufferList("BUF_X3") cts.setRootBuffer("BUF_X3") cts.setSinkBuffer("BUF_X3") cts.runTritonCts() # Detailed Placement site = design.getBlock().getRows()[0].getSite() max_disp_x = int(design.micronToDBU(1) / site.getWidth()) max_disp_y = int(design.micronToDBU(3) / site.getHeight()) design.getOpendp().detailedPlacement(max_disp_x, max_disp_y, "", False) # Add Filler Cells db = ord.get_db() filler_masters = list() # Filler cell prefix may be different when using different library filler_cells_prefix = "FILLCELL_.*" for lib in db.getLibs(): for master in lib.getMasters(): master_name = master.getConstName() if re.fullmatch(filler_cells_prefix, master_name) != None: filler_masters.append(master) if len(filler_masters) == 0: print("wrong filler cell prefix") else: design.getOpendp().fillerPlacement(filler_masters, filler_cells_prefix) # Power Planning # Global Connect for net in design.getBlock().getNets(): if net.getSigType() == "POWER" or net.getSigType() == "GROUND": net.setSpecial() VDD_net = design.getBlock().findNet("VDD") VSS_net = design.getBlock().findNet("VSS") switched_power = None secondary = list() if VDD_net == None: VDD_net = odb.dbNet_create(design.getBlock(), "VDD") VDD_net.setSpecial() VDD_net.setSigType("POWER") if VSS_net == None: VSS_net = odb.dbNet_create(design.getBlock(), "VSS") VSS_net.setSpecial() VSS_net.setSigType("GROUND") design.getBlock().addGlobalConnect(region = None, instPattern = ".*", pinPattern = "^VDD$", net = VDD_net, do_connect = True) design.getBlock().addGlobalConnect(region = None, instPattern = ".*", pinPattern = "^VDDPE$", net = VDD_net, do_connect = True) design.getBlock().addGlobalConnect(region = None, instPattern = ".*", pinPattern = "^VDDCE$", net = VDD_net, do_connect = True) design.getBlock().addGlobalConnect(region = None, instPattern = ".*", pinPattern = "^VSS$", net = VSS_net, do_connect = True) design.getBlock().addGlobalConnect(region = None, instPattern = ".*", pinPattern = "^VSSE$", net = VSS_net, do_connect = True) design.getBlock().globalConnect() # Voltage Domains pdngen = design.getPdnGen() pdngen.setCoreDomain(power = VDD_net, switched_power = switched_power, ground = VSS_net, secondary = secondary) # Set the width of the PDN ring and the spacing between VDD and VSS rings core_ring_width = [design.micronToDBU(4), design.micronToDBU(4)] core_ring_spacing = [design.micronToDBU(4), design.micronToDBU(4)] core_ring_core_offset = [design.micronToDBU(0) for i in range(4)] core_ring_pad_offset = [design.micronToDBU(0) for i in range(4)] halo = [design.micronToDBU(0) for i in range(4)] # When the two layers are parallel, specify the distance between via cuts. pdn_cut_pitch = [design.micronToDBU(0) for i in range(2)] ring_connect_to_pad_layers = list() for layer in design.getTech().getDB().getTech().getLayers(): if layer.getType() == "ROUTING": ring_connect_to_pad_layers.append(layer) # Define power grid for std cells domains = [pdngen.findDomain("Core")] for domain in domains: pdngen.makeCoreGrid(domain = domain, name = "Core_pdn", starts_with = pdn.GROUND, pin_layers = [], generate_obstructions = [], powercell = None, powercontrol = None, powercontrolnetwork = "STAR") m1 = design.getTech().getDB().getTech().findLayer("metal1") m2 = design.getTech().getDB().getTech().findLayer("metal2") m4 = design.getTech().getDB().getTech().findLayer("metal4") m8 = design.getTech().getDB().getTech().findLayer("metal8") m9 = design.getTech().getDB().getTech().findLayer("metal9") grid = pdngen.findGrid("Core_pdn") for g in grid: # Make Ring for the core pdngen.makeRing(grid = g, layer0 = m8, width0 = core_ring_width[0], spacing0 = core_ring_spacing[0], layer1 = m9, width1 = core_ring_width[0], spacing1 = core_ring_spacing[0], starts_with = pdn.GRID, offset = core_ring_core_offset, pad_offset = core_ring_pad_offset, extend = False, pad_pin_layers = ring_connect_to_pad_layers, nets = []) # Add power and ground grid on metal1 and attach to cell/macro's VDD/VSS pin pdngen.makeFollowpin(grid = g, layer = m1, width = m1.getMinWidth(), extend = pdn.CORE) # Create the rest of the power delivery network pdngen.makeStrap(grid = g, layer = m2, width = m2.getMinWidth(), spacing = m2.getSpacing(), pitch = m2.getPitch(), offset = m2.getOffset(), number_of_straps = 0, snap = False, starts_with = pdn.GRID, extend = pdn.CORE, nets = []) pdngen.makeStrap(grid = g, layer = m4, width = m4.getMinWidth(), spacing = m4.getSpacing(), pitch = m4.getPitch(), offset = m4.getOffset(), number_of_straps = 0, snap = False, starts_with = pdn.GRID, extend = pdn.CORE, nets = []) pdngen.makeStrap(grid = g, layer = m8, width = m8.getMinWidth(), spacing = m8.getSpacing(), pitch = m8.getPitch(), offset = m8.getOffset(), number_of_straps = 0, snap = False, starts_with = pdn.GRID, extend = pdn.RINGS, nets = []) pdngen.makeConnect(grid = g, layer0 = m1, layer1 = m2, cut_pitch_x = pdn_cut_pitch[0], cut_pitch_y = pdn_cut_pitch[1], vias = [], techvias = [], max_rows = 0, max_columns = 0, ongrid = [], split_cuts = dict(), dont_use_vias = ) pdngen.makeConnect(grid = g, layer0 = m2, layer1 = m4, cut_pitch_x = pdn_cut_pitch[0], cut_pitch_y = pdn_cut_pitch[1], vias = [], techvias = [], max_rows = 0, max_columns = 0, ongrid = [], split_cuts = dict(), dont_use_vias = ) pdngen.makeConnect(grid = g, layer0 = m4, layer1 = m8, cut_pitch_x = pdn_cut_pitch[0], cut_pitch_y = pdn_cut_pitch[1], vias = [], techvias = [], max_rows = 0, max_columns = 0, ongrid = [], split_cuts = dict(), dont_use_vias = ) pdngen.makeConnect(grid = g, layer0 = m8, layer1 = m9, cut_pitch_x = pdn_cut_pitch[0], cut_pitch_y = pdn_cut_pitch[1], vias = [], techvias = [], max_rows = 0, max_columns = 0, ongrid = [], split_cuts = dict(), dont_use_vias = ) # Create power delivery network for macros # Set the width of the PDN ring for macros and the spacing between VDD and VSS rings for macros macro_ring_width = [design.micronToDBU(1.5), design.micronToDBU(1.5)] macro_ring_spacing = [design.micronToDBU(1.5), design.micronToDBU(1.5)] macro_ring_core_offset = [design.micronToDBU(0) for i in range(4)] macro_ring_pad_offset = [design.micronToDBU(0) for i in range(4)] m5 = design.getTech().getDB().getTech().findLayer("metal5") m6 = design.getTech().getDB().getTech().findLayer("metal6") macro_ring_connect_to_pad_layers = [l for l in design.getTech().getDB().getTech().getLayers() if l.getType() == "ROUTING"] for i in range(len(macros)): for domain in domains: pdngen.makeInstanceGrid(domain = domain, name = f"Macro_core_grid_{i}", starts_with = pdn.GROUND, inst = macros[i], halo = halo, pg_pins_to_boundary = True, default_grid = False, generate_obstructions = [], is_bump = False) grid = pdngen.findGrid(f"Macro_core_grid_{i}") for g in grid: pdngen.makeRing(grid = g, layer0 = m5, width0 = macro_ring_width[0], spacing0 = macro_ring_spacing[0], layer1 = m6, width1 = macro_ring_width[0], spacing1 = macro_ring_spacing[0], starts_with = pdn.GRID, offset = macro_ring_core_offset, pad_offset = macro_ring_pad_offset, extend = False, pad_pin_layers = macro_ring_connect_to_pad_layers, nets = []) pdngen.makeStrap(grid = g, layer = m5, width = m5.getMinWidth(), spacing = m5.getSpacing(), pitch = m5.getPitch(), offset = m5.getOffset(), number_of_straps = 0, snap = True, starts_with = pdn.GRID, extend = pdn.RINGS, nets = []) pdngen.makeStrap(grid = g, layer = m6, width = m6.getMinWidth(), spacing = m6.getSpacing(), pitch = m6.getPitch(), offset = m6.getOffset(), number_of_straps = 0, snap = True, starts_with = pdn.GRID, extend = pdn.RINGS, nets = []) pdngen.makeConnect(grid = g, layer0 = m4, layer1 = m5, cut_pitch_x = pdn_cut_pitch[0], cut_pitch_y = pdn_cut_pitch[1], vias = [], techvias = [], max_rows = 0, max_columns = 0, ongrid = [], split_cuts = dict(), dont_use_vias = ) pdngen.makeConnect(grid = g, layer0 = m5, layer1 = m6, cut_pitch_x = pdn_cut_pitch[0], cut_pitch_y = pdn_cut_pitch[1], vias = [], techvias = [], max_rows = 0, max_columns = 0, ongrid = [], split_cuts = dict(), dont_use_vias = ) pdngen.makeConnect(grid = g, layer0 = m6, layer1 = m8, cut_pitch_x = pdn_cut_pitch[0], cut_pitch_y = pdn_cut_pitch[1], vias = [], techvias = [], max_rows = 0, max_columns = 0, ongrid = [], split_cuts = dict(), dont_use_vias = ) pdngen.checkSetup() pdngen.buildGrids(False) pdngen.writeToDb(True, ) pdngen.resetShapes() # Global Routing signal_low_layer = design.getTech().getDB().getTech().findLayer("metal1").getRoutingLevel() signal_high_layer = design.getTech().getDB().getTech().findLayer("metal7").getRoutingLevel() clk_low_layer = design.getTech().getDB().getTech().findLayer("metal1").getRoutingLevel() clk_high_layer = design.getTech().getDB().getTech().findLayer("metal7").getRoutingLevel() grt = design.getGlobalRouter() grt.setMinRoutingLayer(signal_low_layer) grt.setMaxRoutingLayer(signal_high_layer) grt.setMinLayerForClock(clk_low_layer) grt.setMaxLayerForClock(clk_high_layer) grt.setAdjustment(0.5) grt.setVerbose(True) grt.globalRoute(True) # Detailed Routing drter = design.getTritonRoute() params = drt.ParamStruct() params.outputMazeFile = "" params.outputDrcFile = "" params.outputCmapFile = "" params.outputGuideCoverageFile = "" params.dbProcessNode = "" params.enableViaGen = True params.drouteEndIter = 1 params.viaInPinBottomLayer = "" params.viaInPinTopLayer = "" params.orSeed = -1 params.orK = 0 params.bottomRoutingLayer = "metal1" params.topRoutingLayer = "metal7" params.verbose = 1 params.cleanPatches = True params.doPa = True params.singleStepDR = False params.minAccessPoints = 1 params.saveGuideUpdates = False drter.setParams(params) drter.main() | Given a placed design with a clk port called "clk", read the technology file and cell libraries, and set the clock period as 50 nanoseconds. Perform floorplan and set the bottom-left location of the bounding box of the die as 0,0 and the top-right corner as 45,45. Set the bottom-left corner of the core's bounding box as 5,5 and the top-right corner as 40,40. After floorplanning, place the macros and the standard cells. Make sure each macro is at least 5 microns to each other, and set a halo region around each macro as 5 microns. Set the iteration of the global router as 20 times. In the detailed placement stage, set the maximum displacement at the x-axis as 1 microns, and the y-axis as3. After the placement stage, perform clock tree synthesis with using BUF_X3 as clock buffers, and set the unit resistance and the unit capacitance value for clock and signal wires to 0.03574 and 0.07516, respectively. Then construct a power grid with power rings on metal8 and metal9, and have power grids on metal1 , metal2, and metal4 for standard cells and macros. For the power rings on metal8 and metal9, set the width to 4 and set the spacing to 4 microns. If there are macros, build power rings and grids for macros on metal5 and metal6 with using minimum values for width and spacing from the technology file for power grids, and use two times the pitch value from the technology file for macro's power grids. However, for the power ring on metal5 and metal6, set the width to 1.5 microns and set the spacing to 1.5 microns. And if there are parallel grids, set the pitch of the via between two grids to 0 microns. In the routing stage, route the design from metal1 to metal7.
import openroad as ord from openroad import Tech, Design import os, odb, drt, pdn, re from pathlib import Path # Read Files tech = Tech() # Set file path libDir = Path("lib_path") lefDir = Path("lef_path") techlefDir = Path("techlef_path") designDir = Path("design_path") design_name = "design_filename" design_top_module_name = "design_top_module_name" libFiles = libDir.glob("*.lib") techLefFiles = lefDir.glob("*.tech.lef") lefFiles = lefDir.glob('*.lef') # Read library files for libFile in libFiles: tech.readLiberty(libFile.as_posix()) for techLefFile in techLefFiles: tech.readLef(techLefFile.as_posix()) for lefFile in lefFiles: tech.readLef(lefFile.as_posix()) design = Design(tech) # Read design files defFile = designDir/str(design_name + ".def") design.readDef("defFile") # Set the clocks design.evalTclString("create_clock -period 50 [get_ports clk_i] -name core_clock") design.evalTclString("set_propagated_clock [all_clocks]") # Floorplanning floorplan = design.getFloorplan() # Set the core and die area die_area = odb.Rect(design.micronToDBU(0), design.micronToDBU(0), design.micronToDBU(70), design.micronToDBU(70)) core_area = odb.Rect(design.micronToDBU(6), design.micronToDBU(6), design.micronToDBU(64), design.micronToDBU(64) # Find the site in lef site = floorplan.findSite("site_name") floorplan.initFloorplan(die_area, core_area, site) floorplan.makeTracks() # Place Pins params = design.getIOPlacer().getParameters() params.setRandSeed(42) params.setMinDistanceInTracks(False) params.setMinDistance(design.micronToDBU(0)) params.setCornerAvoidance(design.micronToDBU(0)) # Place the pins on Metal8 and Metal9 design.getIOPlacer().addHorLayer(design.getTech().getDB().getTech().findLayer("Metal8")) design.getIOPlacer().addVerLayer(design.getTech().getDB().getTech().findLayer("Metal9")) IOPlacer_random_mode = True design.getIOPlacer().run(IOPlacer_random_mode) design.writeDef("floorplan_place_pins.def") # Global Placement gpl = design.getReplace() gpl.setTimingDrivenMode(False) gpl.setRoutabilityDrivenMode(True) gpl.setUniformTargetDensityMode(True) # Set the max iteration of global placement to 20 times gpl.setInitialPlaceMaxIter(20) gpl.setInitDensityPenalityFactor(0.05) gpl.doInitialPlace() gpl.doNesterovPlace() gpl.reset() design.writeDef("global_placement.def") # Macro Placement macros = [inst for inst in ord.get_db_block().getInsts() if inst.getMaster().isBlock()] if len(macros) > 0: mpl = design.getMacroPlacer() # Set the halo around macros to 5 microns mpl_halo_x, mpl_halo_y = 5, 5 mpl.setHalo(mpl_halo_x, mpl_halo_y) # Set the channel width between macros to 5 microns mpl_channel_x, mpl_channel_y = 5, 5 mpl.setChannel(mpl_channel_x, mpl_channel_y) # Place the macros using the entire core area core = design.getBlock().getCoreArea() units = design.getBlock().getDbUnitsPerMicron() core_lx = core.xMin() / units core_ly = core.yMin() / units core_ux = core.xMax() / units core_uy = core.yMax() / units design.getMacroPlacer().setFenceRegion(core_lx, core_ly, core_ux, core_uy) # Snap the macro to layer Metal4 (usually Metal4) layer = design.getTech().getDB().getTech().findLayer("Metal4") mpl.setSnapLayer(layer) mpl.placeMacrosCornerMinWL() design.writeDef("macro_placement.def") # Detailed Placement site = design.getBlock().getRows()[0].getSite() max_disp_x = int(design.micronToDBU(0.5) / site.getWidth()) max_disp_y = int(design.micronToDBU(1) / site.getHeight()) design.getOpendp().detailedPlacement(max_disp_x, max_disp_y, "", False) design.writeDef("detailed_placement.def") # Clock Tree Synthesis design.evalTclString("set_propagated_clock [core_clock]") design.evalTclString("set_wire_rc -clock -resistance 0.0435 -capacitance 0.0817") design.evalTclString("set_wire_rc -signal -resistance 0.0435 -capacitance 0.0817") cts = design.getTritonCts() parms = cts.getParms() parms.setWireSegmentUnit(20) # Can choose different buffer cells for cts cts.setBufferList("bufferx1") cts.setRootBuffer("bufferx1") cts.setSinkBuffer("bufferx1") cts.runTritonCts() # Detailed Placement site = design.getBlock().getRows()[0].getSite() max_disp_x = int(design.micronToDBU(0.5) / site.getWidth()) max_disp_y = int(design.micronToDBU(1) / site.getHeight()) design.getOpendp().detailedPlacement(max_disp_x, max_disp_y, "", False) design.writeDef("cts.def") # Add Filler Cells db = ord.get_db() filler_masters = list() # Filler cell prefix may be different when using different library filler_cells_prefix = "FILLER_.*" for lib in db.getLibs(): for master in lib.getMasters(): master_name = master.getConstName() if re.fullmatch(filler_cells_prefix, master_name) != None: filler_masters.append(master) if len(filler_masters) == 0: print("wrong filler cell prefix") else: design.getOpendp().fillerPlacement(filler_masters, filler_cells_prefix) design.writeDef("filler_placement.def") # Power Planning # Global Connect for net in design.getBlock().getNets(): if net.getSigType() == "POWER" or net.getSigType() == "GROUND": net.setSpecial() VDD_net = design.getBlock().findNet("VDD") VSS_net = design.getBlock().findNet("VSS") switched_power = None secondary = list() if VDD_net == None: VDD_net = odb.dbNet_create(design.getBlock(), "VDD") VDD_net.setSpecial() VDD_net.setSigType("POWER") if VSS_net == None: VSS_net = odb.dbNet_create(design.getBlock(), "VSS") VSS_net.setSpecial() VSS_net.setSigType("GROUND") design.getBlock().addGlobalConnect(region = None, instPattern = ".*", pinPattern = "^VDD$", net = VDD_net, do_connect = True) design.getBlock().addGlobalConnect(region = None, instPattern = ".*", pinPattern = "^VDDPE$", net = VDD_net, do_connect = True) design.getBlock().addGlobalConnect(region = None, instPattern = ".*", pinPattern = "^VDDCE$", net = VDD_net, do_connect = True) design.getBlock().addGlobalConnect(region = None, instPattern = ".*", pinPattern = "^VSS$", net = VSS_net, do_connect = True) design.getBlock().addGlobalConnect(region = None, instPattern = ".*", pinPattern = "^VSSE$", net = VSS_net, do_connect = True) design.getBlock().globalConnect() # Voltage Domains pdngen = design.getPdnGen() pdngen.setCoreDomain(power = VDD_net, switched_power = switched_power, ground = VSS_net, secondary = secondary) # Set the width of the PDN ring and the spacing between VDD and VSS rings core_ring_width = [design.micronToDBU(4), design.micronToDBU(4)] core_ring_spacing = [design.micronToDBU(4), design.micronToDBU(4)] core_ring_core_offset = [design.micronToDBU(0) for i in range(4)] core_ring_pad_offset = [design.micronToDBU(0) for i in range(4)] halo = [design.micronToDBU(0) for i in range(4)] # When the two layers are parallel, specify the distance between via cuts. pdn_cut_pitch = [design.micronToDBU(2) for i in range(2)] ring_connect_to_pad_layers = list() for layer in design.getTech().getDB().getTech().getLayers(): if layer.getType() == "ROUTING": ring_connect_to_pad_layers.append(layer) # Define power grid for std cells domains = [pdngen.findDomain("Core")] for domain in domains: pdngen.makeCoreGrid(domain = domain, name = "_core_", starts_with = pdn.GROUND, pin_layers = [], generate_obstructions = [], powercell = None, powercontrol = None, powercontrolnetwork = "STAR") m1 = design.getTech().getDB().getTech().findLayer("Metal1") m2 = design.getTech().getDB().getTech().findLayer("Metal2") m4 = design.getTech().getDB().getTech().findLayer("Metal4") m8 = design.getTech().getDB().getTech().findLayer("Metal8") m9 = design.getTech().getDB().getTech().findLayer("Metal9") grid = pdngen.findGrid("_core_") for g in grid: # Make Ring for the core pdngen.makeRing(grid = g, layer0 = m8, width0 = core_ring_width[0], spacing0 = core_ring_spacing[0], layer1 = m9, width1 = core_ring_width[0], spacing1 = core_ring_spacing[0], starts_with = pdn.GRID, offset = core_ring_core_offset, pad_offset = core_ring_pad_offset, extend = False, pad_pin_layers = ring_connect_to_pad_layers, nets = []) # Add power and ground grid on Metal1 and attach to cell/macro's VDD/VSS pin pdngen.makeFollowpin(grid = g, layer = m1, width = m1.getMinWidth(), extend = pdn.CORE) # Create the rest of the power delivery network pdngen.makeStrap(grid = g, layer = m2, width = m2.getMinWidth(), spacing = m2.getSpacing(), pitch = m2.getPitch(), offset = m2.getOffset(), number_of_straps = 0, snap = False, starts_with = pdn.GRID, extend = pdn.CORE, nets = []) pdngen.makeStrap(grid = g, layer = m4, width = m4.getMinWidth(), spacing = m4.getSpacing(), pitch = m4.getPitch(), offset = m4.getOffset(), number_of_straps = 0, snap = False, starts_with = pdn.GRID, extend = pdn.CORE, nets = []) pdngen.makeStrap(grid = g, layer = m8, width = m8.getMinWidth(), spacing = m8.getSpacing(), pitch = m8.getPitch(), offset = m8.getOffset(), number_of_straps = 0, snap = False, starts_with = pdn.GRID, extend = pdn.RINGS, nets = []) pdngen.makeConnect(grid = g, layer0 = m1, layer1 = m2, cut_pitch_x = pdn_cut_pitch[0], cut_pitch_y = pdn_cut_pitch[1], vias = [], techvias = [], max_rows = 0, max_columns = 0, ongrid = [], split_cuts = dict(), dont_use_vias = ) pdngen.makeConnect(grid = g, layer0 = m2, layer1 = m4, cut_pitch_x = pdn_cut_pitch[0], cut_pitch_y = pdn_cut_pitch[1], vias = [], techvias = [], max_rows = 0, max_columns = 0, ongrid = [], split_cuts = dict(), dont_use_vias = ) pdngen.makeConnect(grid = g, layer0 = m4, layer1 = m8, cut_pitch_x = pdn_cut_pitch[0], cut_pitch_y = pdn_cut_pitch[1], vias = [], techvias = [], max_rows = 0, max_columns = 0, ongrid = [], split_cuts = dict(), dont_use_vias = ) pdngen.makeConnect(grid = g, layer0 = m8, layer1 = m9, cut_pitch_x = pdn_cut_pitch[0], cut_pitch_y = pdn_cut_pitch[1], vias = [], techvias = [], max_rows = 0, max_columns = 0, ongrid = [], split_cuts = dict(), dont_use_vias = ) # Create power delivery network for macros # Set the width of the PDN ring for macros and the spacing between VDD and VSS rings for macros macro_ring_width = [design.micronToDBU(2), design.micronToDBU(2)] macro_ring_spacing = [design.micronToDBU(2), design.micronToDBU(2)] macro_ring_core_offset = [design.micronToDBU(0) for i in range(4)] macro_ring_pad_offset = [design.micronToDBU(0) for i in range(4)] m5 = design.getTech().getDB().getTech().findLayer("Metal5") m6 = design.getTech().getDB().getTech().findLayer("Metal6") macro_ring_connect_to_pad_layers = [l for l in design.getTech().getDB().getTech().getLayers() if l.getType() == "ROUTING"] for i in range(len(macros)): for domain in domains: pdngen.makeInstanceGrid(domain = domain, name = f"Macro_core_grid_{i}", starts_with = pdn.GROUND, inst = macros[i], halo = halo, pg_pins_to_boundary = True, default_grid = False, generate_obstructions = [], is_bump = False) grid = pdngen.findGrid(f"Macro_core_grid_{i}") for g in grid: pdngen.makeRing(grid = g, layer0 = m5, width0 = macro_ring_width[0], spacing0 = macro_ring_spacing[0], layer1 = m6, width1 = macro_ring_width[0], spacing1 = macro_ring_spacing[0], starts_with = pdn.GRID, offset = macro_ring_core_offset, pad_offset = macro_ring_pad_offset, extend = False, pad_pin_layers = macro_ring_connect_to_pad_layers, nets = []) pdngen.makeStrap(grid = g, layer = m5, width = m5.getMinWidth(), spacing = m5.getSpacing(), pitch = m5.getPitch(), offset = m5.getOffset(), number_of_straps = 0, snap = True, starts_with = pdn.GRID, extend = pdn.RINGS, nets = []) pdngen.makeStrap(grid = g, layer = m6, width = m6.getMinWidth(), spacing = m6.getSpacing(), pitch = m6.getPitch(), offset = m6.getOffset(), number_of_straps = 0, snap = True, starts_with = pdn.GRID, extend = pdn.RINGS, nets = []) pdngen.makeConnect(grid = g, layer0 = m4, layer1 = m5, cut_pitch_x = pdn_cut_pitch[0], cut_pitch_y = pdn_cut_pitch[1], vias = [], techvias = [], max_rows = 0, max_columns = 0, ongrid = [], split_cuts = dict(), dont_use_vias = ) pdngen.makeConnect(grid = g, layer0 = m5, layer1 = m6, cut_pitch_x = pdn_cut_pitch[0], cut_pitch_y = pdn_cut_pitch[1], vias = [], techvias = [], max_rows = 0, max_columns = 0, ongrid = [], split_cuts = dict(), dont_use_vias = ) pdngen.makeConnect(grid = g, layer0 = m6, layer1 = m8, cut_pitch_x = pdn_cut_pitch[0], cut_pitch_y = pdn_cut_pitch[1], vias = [], techvias = [], max_rows = 0, max_columns = 0, ongrid = [], split_cuts = dict(), dont_use_vias = ) pdngen.checkSetup() pdngen.buildGrids(False) pdngen.writeToDb(True, ) pdngen.resetShapes() design.writeDef("PDN.def") | Given a placed design with a clk port called "clk_i", read the technology file and cell libraries, and set the clock period as 50 nanoseconds. Perform floorplan and set the bottom-left location of the bounding box of the die as 0,0 and the top-right corner as 70,70. Set the bottom-left corner of the core's bounding box as 6,6 and the top-right corner as 64,64. After floorplanning, place the macros and the standard cells. Make sure each macro is at least 5 microns to each other, and set a halo region around each macro as 5 microns. Set the iteration of the global router as 20 times. In the detailed placement stage, set the maximum displacement at the x-axis as 0.5 microns, and the y-axis as1. After the placement stage, perform CTS with using bufferx1 as clock buffers, and set the unit resistance and the unit capacitance value for clock and signal wires to 0.0435 and 0.0817, respectively. Then construct a power grid with power rings on Metal8 and Metal9, and have power grids on Metal1 , Metal2, and Metal4 for standard cells and macros. For the power rings on Metal8 and Metal9, set the width to 4 and set the spacing to 4 microns. If there are macros, build power rings and grids for macros on Metal5 and Metal6 with using minimum values for width and spacing from the technology file for power grids, and use two times the pitch value from the technology file for macro's power grids. However, for the power ring on Metal5 and Metal6, set the width to 2 microns and set the spacing to 2 microns. And if there are parallel grids, set the pitch of the via between two grids to 2 microns. In each stage, dump the def file and name it according to the stage.
import openroad as ord from openroad import Tech, Design import os, odb, drt, pdn, re from pathlib import Path # Read Files tech = Tech() # Set file path libDir = Path("lib_path") lefDir = Path("lef_path") techlefDir = Path("techlef_path") designDir = Path("design_path") design_name = "design_filename" design_top_module_name = "design_top_module_name" libFiles = libDir.glob("*.lib") techLefFiles = lefDir.glob("*.tech.lef") lefFiles = lefDir.glob('*.lef') # Read library files for libFile in libFiles: tech.readLiberty(libFile.as_posix()) for techLefFile in techLefFiles: tech.readLef(techLefFile.as_posix()) for lefFile in lefFiles: tech.readLef(lefFile.as_posix()) design = Design(tech) # Read design files defFile = designDir/str(design_name + ".def") design.readDef("defFile") # Set the clocks design.evalTclString("create_clock -period 40 [get_ports clk] -name core_clock") design.evalTclString("set_propagated_clock [all_clocks]") # Floorplanning floorplan = design.getFloorplan() # Set the core and die area die_area = odb.Rect(design.micronToDBU(0), design.micronToDBU(0), design.micronToDBU(70), design.micronToDBU(70)) core_area = odb.Rect(design.micronToDBU(6), design.micronToDBU(6), design.micronToDBU(64), design.micronToDBU(64) # Find the site in lef site = floorplan.findSite("site_name") floorplan.initFloorplan(die_area, core_area, site) floorplan.makeTracks() # Place Pins params = design.getIOPlacer().getParameters() params.setRandSeed(42) params.setMinDistanceInTracks(False) params.setMinDistance(design.micronToDBU(0)) params.setCornerAvoidance(design.micronToDBU(0)) # Place the pins on metal8 and metal9 design.getIOPlacer().addHorLayer(design.getTech().getDB().getTech().findLayer("metal8")) design.getIOPlacer().addVerLayer(design.getTech().getDB().getTech().findLayer("metal9")) IOPlacer_random_mode = True design.getIOPlacer().run(IOPlacer_random_mode) # Global Placement gpl = design.getReplace() gpl.setTimingDrivenMode(False) gpl.setRoutabilityDrivenMode(True) gpl.setUniformTargetDensityMode(True) # Set the max iteration of global placement to 30 times gpl.setInitialPlaceMaxIter(30) gpl.setInitDensityPenalityFactor(0.05) gpl.doInitialPlace() gpl.doNesterovPlace() gpl.reset() # Macro Placement macros = [inst for inst in ord.get_db_block().getInsts() if inst.getMaster().isBlock()] if len(macros) > 0: mpl = design.getMacroPlacer() # Set the halo around macros to 5 microns mpl_halo_x, mpl_halo_y = 5, 5 mpl.setHalo(mpl_halo_x, mpl_halo_y) # Set the channel width between macros to 5 microns mpl_channel_x, mpl_channel_y = 5, 5 mpl.setChannel(mpl_channel_x, mpl_channel_y) # Place the macros using the entire core area core = design.getBlock().getCoreArea() units = design.getBlock().getDbUnitsPerMicron() core_lx = core.xMin() / units core_ly = core.yMin() / units core_ux = core.xMax() / units core_uy = core.yMax() / units design.getMacroPlacer().setFenceRegion(core_lx, core_ly, core_ux, core_uy) # Snap the macro to layer metal4 (usually metal4) layer = design.getTech().getDB().getTech().findLayer("metal4") mpl.setSnapLayer(layer) mpl.placeMacrosCornerMaxWl() # Detailed Placement site = design.getBlock().getRows()[0].getSite() max_disp_x = int(design.micronToDBU(0.5) / site.getWidth()) max_disp_y = int(design.micronToDBU(0.5) / site.getHeight()) design.getOpendp().detailedPlacement(max_disp_x, max_disp_y, "", False) # Clock Tree Synthesis design.evalTclString("set_propagated_clock [core_clock]") design.evalTclString("set_wire_rc -clock -resistance 0.03574 -capacitance 0.07516") design.evalTclString("set_wire_rc -signal -resistance 0.03574 -capacitance 0.07516") cts = design.getTritonCts() parms = cts.getParms() parms.setWireSegmentUnit(20) # Can choose different buffer cells for cts cts.setBufferList("BUF_X3") cts.setRootBuffer("BUF_X3") cts.setSinkBuffer("BUF_X3") cts.runTritonCts() # Detailed Placement site = design.getBlock().getRows()[0].getSite() max_disp_x = int(design.micronToDBU(0.5) / site.getWidth()) max_disp_y = int(design.micronToDBU(0.5) / site.getHeight()) design.getOpendp().detailedPlacement(max_disp_x, max_disp_y, "", False) # Add Filler Cells db = ord.get_db() filler_masters = list() # Filler cell prefix may be different when using different library filler_cells_prefix = "FILLCELL_.*" for lib in db.getLibs(): for master in lib.getMasters(): master_name = master.getConstName() if re.fullmatch(filler_cells_prefix, master_name) != None: filler_masters.append(master) if len(filler_masters) == 0: print("wrong filler cell prefix") else: design.getOpendp().fillerPlacement(filler_masters, filler_cells_prefix) # Power Planning # Global Connect for net in design.getBlock().getNets(): if net.getSigType() == "POWER" or net.getSigType() == "GROUND": net.setSpecial() VDD_net = design.getBlock().findNet("VDD") VSS_net = design.getBlock().findNet("VSS") switched_power = None secondary = list() if VDD_net == None: VDD_net = odb.dbNet_create(design.getBlock(), "VDD") VDD_net.setSpecial() VDD_net.setSigType("POWER") if VSS_net == None: VSS_net = odb.dbNet_create(design.getBlock(), "VSS") VSS_net.setSpecial() VSS_net.setSigType("GROUND") design.getBlock().addGlobalConnect(region = None, instPattern = ".*", pinPattern = "^VDD$", net = VDD_net, do_connect = True) design.getBlock().addGlobalConnect(region = None, instPattern = ".*", pinPattern = "^VDDPE$", net = VDD_net, do_connect = True) design.getBlock().addGlobalConnect(region = None, instPattern = ".*", pinPattern = "^VDDCE$", net = VDD_net, do_connect = True) design.getBlock().addGlobalConnect(region = None, instPattern = ".*", pinPattern = "^VSS$", net = VSS_net, do_connect = True) design.getBlock().addGlobalConnect(region = None, instPattern = ".*", pinPattern = "^VSSE$", net = VSS_net, do_connect = True) design.getBlock().globalConnect() # Voltage Domains pdngen = design.getPdnGen() pdngen.setCoreDomain(power = VDD_net, switched_power = switched_power, ground = VSS_net, secondary = secondary) # Set the width of the PDN ring and the spacing between VDD and VSS rings core_ring_width = [design.micronToDBU(5), design.micronToDBU(5)] core_ring_spacing = [design.micronToDBU(5), design.micronToDBU(5)] core_ring_core_offset = [design.micronToDBU(0) for i in range(4)] core_ring_pad_offset = [design.micronToDBU(0) for i in range(4)] halo = [design.micronToDBU(0) for i in range(4)] # When the two layers are parallel, specify the distance between via cuts. pdn_cut_pitch = [design.micronToDBU(0) for i in range(2)] ring_connect_to_pad_layers = list() for layer in design.getTech().getDB().getTech().getLayers(): if layer.getType() == "ROUTING": ring_connect_to_pad_layers.append(layer) # Define power grid for std cells domains = [pdngen.findDomain("Core")] for domain in domains: pdngen.makeCoreGrid(domain = domain, name = "Core_pdn", starts_with = pdn.GROUND, pin_layers = [], generate_obstructions = [], powercell = None, powercontrol = None, powercontrolnetwork = "STAR") m1 = design.getTech().getDB().getTech().findLayer("metal1") m2 = design.getTech().getDB().getTech().findLayer("metal2") m4 = design.getTech().getDB().getTech().findLayer("metal4") m8 = design.getTech().getDB().getTech().findLayer("metal8") m9 = design.getTech().getDB().getTech().findLayer("metal9") grid = pdngen.findGrid("Core_pdn") for g in grid: # Make Ring for the core pdngen.makeRing(grid = g, layer0 = m8, width0 = core_ring_width[0], spacing0 = core_ring_spacing[0], layer1 = m9, width1 = core_ring_width[0], spacing1 = core_ring_spacing[0], starts_with = pdn.GRID, offset = core_ring_core_offset, pad_offset = core_ring_pad_offset, extend = False, pad_pin_layers = ring_connect_to_pad_layers, nets = []) # Add power and ground grid on metal1 and attach to cell/macro's VDD/VSS pin pdngen.makeFollowpin(grid = g, layer = m1, width = m1.getMinWidth(), extend = pdn.CORE) # Create the rest of the power delivery network pdngen.makeStrap(grid = g, layer = m2, width = m2.getMinWidth(), spacing = m2.getSpacing(), pitch = m2.getPitch(), offset = m2.getOffset(), number_of_straps = 0, snap = False, starts_with = pdn.GRID, extend = pdn.CORE, nets = []) pdngen.makeStrap(grid = g, layer = m4, width = m4.getMinWidth(), spacing = m4.getSpacing(), pitch = m4.getPitch(), offset = m4.getOffset(), number_of_straps = 0, snap = False, starts_with = pdn.GRID, extend = pdn.CORE, nets = []) pdngen.makeStrap(grid = g, layer = m8, width = m8.getMinWidth(), spacing = m8.getSpacing(), pitch = m8.getPitch(), offset = m8.getOffset(), number_of_straps = 0, snap = False, starts_with = pdn.GRID, extend = pdn.RINGS, nets = []) pdngen.makeConnect(grid = g, layer0 = m1, layer1 = m2, cut_pitch_x = pdn_cut_pitch[0], cut_pitch_y = pdn_cut_pitch[1], vias = [], techvias = [], max_rows = 0, max_columns = 0, ongrid = [], split_cuts = dict(), dont_use_vias = ) pdngen.makeConnect(grid = g, layer0 = m2, layer1 = m4, cut_pitch_x = pdn_cut_pitch[0], cut_pitch_y = pdn_cut_pitch[1], vias = [], techvias = [], max_rows = 0, max_columns = 0, ongrid = [], split_cuts = dict(), dont_use_vias = ) pdngen.makeConnect(grid = g, layer0 = m4, layer1 = m8, cut_pitch_x = pdn_cut_pitch[0], cut_pitch_y = pdn_cut_pitch[1], vias = [], techvias = [], max_rows = 0, max_columns = 0, ongrid = [], split_cuts = dict(), dont_use_vias = ) pdngen.makeConnect(grid = g, layer0 = m8, layer1 = m9, cut_pitch_x = pdn_cut_pitch[0], cut_pitch_y = pdn_cut_pitch[1], vias = [], techvias = [], max_rows = 0, max_columns = 0, ongrid = [], split_cuts = dict(), dont_use_vias = ) # Create power delivery network for macros # Set the width of the PDN ring for macros and the spacing between VDD and VSS rings for macros macro_ring_width = [design.micronToDBU(1.5), design.micronToDBU(1.5)] macro_ring_spacing = [design.micronToDBU(1.5), design.micronToDBU(1.5)] macro_ring_core_offset = [design.micronToDBU(0) for i in range(4)] macro_ring_pad_offset = [design.micronToDBU(0) for i in range(4)] m5 = design.getTech().getDB().getTech().findLayer("metal5") m6 = design.getTech().getDB().getTech().findLayer("metal6") macro_ring_connect_to_pad_layers = [l for l in design.getTech().getDB().getTech().getLayers() if l.getType() == "ROUTING"] for i in range(len(macros)): for domain in domains: pdngen.makeInstanceGrid(domain = domain, name = f"Instance_pdn_{i}", starts_with = pdn.GROUND, inst = macros[i], halo = halo, pg_pins_to_boundary = True, default_grid = False, generate_obstructions = [], is_bump = False) grid = pdngen.findGrid(f"Instance_pdn_{i}") for g in grid: pdngen.makeRing(grid = g, layer0 = m5, width0 = macro_ring_width[0], spacing0 = macro_ring_spacing[0], layer1 = m6, width1 = macro_ring_width[0], spacing1 = macro_ring_spacing[0], starts_with = pdn.GRID, offset = macro_ring_core_offset, pad_offset = macro_ring_pad_offset, extend = False, pad_pin_layers = macro_ring_connect_to_pad_layers, nets = []) pdngen.makeStrap(grid = g, layer = m5, width = m5.getMinWidth(), spacing = m5.getSpacing(), pitch = m5.getPitch(), offset = m5.getOffset(), number_of_straps = 0, snap = True, starts_with = pdn.GRID, extend = pdn.RINGS, nets = []) pdngen.makeStrap(grid = g, layer = m6, width = m6.getMinWidth(), spacing = m6.getSpacing(), pitch = m6.getPitch(), offset = m6.getOffset(), number_of_straps = 0, snap = True, starts_with = pdn.GRID, extend = pdn.RINGS, nets = []) pdngen.makeConnect(grid = g, layer0 = m4, layer1 = m5, cut_pitch_x = pdn_cut_pitch[0], cut_pitch_y = pdn_cut_pitch[1], vias = [], techvias = [], max_rows = 0, max_columns = 0, ongrid = [], split_cuts = dict(), dont_use_vias = ) pdngen.makeConnect(grid = g, layer0 = m5, layer1 = m6, cut_pitch_x = pdn_cut_pitch[0], cut_pitch_y = pdn_cut_pitch[1], vias = [], techvias = [], max_rows = 0, max_columns = 0, ongrid = [], split_cuts = dict(), dont_use_vias = ) pdngen.makeConnect(grid = g, layer0 = m6, layer1 = m8, cut_pitch_x = pdn_cut_pitch[0], cut_pitch_y = pdn_cut_pitch[1], vias = [], techvias = [], max_rows = 0, max_columns = 0, ongrid = [], split_cuts = dict(), dont_use_vias = ) pdngen.checkSetup() pdngen.buildGrids(False) pdngen.writeToDb(True, ) pdngen.resetShapes() # Static IR drop Analysis psm_obj = design.getPDNSim() psm_obj.setNet(ord.Tech().getDB().getChip().getBlock().findNet("VDD")) design.evalTclString(f"psm::set_corner [sta::cmd_corner]") psm_obj.analyzePowerGrid('', False, '', '') drops = psm_obj.getIRDropForLayer(tech.getDB().getTech().findLayer("metal1")) design.writeDef("PDN.def") | Given a placed design with a clk port called "clk", read the technology file and cell libraries, and set the clock period as 40 nanoseconds. Perform floorplan and set the bottom-left location of the bounding box of the die as 0,0 and the top-right corner as 70,70. Set the bottom-left corner of the core's bounding box as 6,6 and the top-right corner as 64,64. After floorplanning, place the standard cells and the macros. Place each macro at least 5 microns away from each other, and set a halo region around each macro as 5 microns. Set the number of iteration of the global router as 30. During detailed placement, set the maximum displacement at the x-axis as 0.5 microns, and the y-axis as0.5. After placement, do CTS and use BUF_X3 as clock buffers, then set the unit resistance and the unit capacitance value for clock and signal wires to 0.03574 and 0.07516, respectively. Then construct a power grid with power rings on metal8 and metal9, and have power grids on metal1 , metal2, and metal4 for standard cells and macros. Set the width of the metal1 grid, the metal2 grid, the metal4 grid, and the metal8 grid using the minimum value from the technology file. Then set the spacing of the metal1 grid, metal2 grid, metal4 grid, and metal8 grid using the minimum value from the technology file as well, but set the pitch of those grids using two times the minimum value from the technology file. Set the offset using the default value. For the power rings on metal8, set the width and spacing to 5 and 5 microns, and for the power rings on metal9, set the width and spacing to 5 and 5 microns as well. If there are macros, build power rings and grids for macros on metal5 and metal6 with using minimum values for width and spacing from the technology file for power grids, and use two times pitch value from the technology file for macro's power grids. However, for the power ring on metal5 and metal6, set the width to 1.5 microns and set the spacing to 1.5 microns. And if there are parallel grids, set the pitch of the via between two grids to 0 microns. After PDN construction, get the IR drop analysis result on metal1 layer and dump the def file and name it "PDN.def".
import openroad as ord from openroad import Tech, Design import os, odb, drt, pdn, re from pathlib import Path # Read Files tech = Tech() # Set file path libDir = Path("lib_path") lefDir = Path("lef_path") techlefDir = Path("techlef_path") designDir = Path("design_path") design_name = "design_filename" design_top_module_name = "design_top_module_name" libFiles = libDir.glob("*.lib") techLefFiles = lefDir.glob("*.tech.lef") lefFiles = lefDir.glob('*.lef') # Read library files for libFile in libFiles: tech.readLiberty(libFile.as_posix()) for techLefFile in techLefFiles: tech.readLef(techLefFile.as_posix()) for lefFile in lefFiles: tech.readLef(lefFile.as_posix()) design = Design(tech) # Read design files defFile = designDir/str(design_name + ".def") design.readDef("defFile") # Set the clocks design.evalTclString("create_clock -period 50 [get_ports clk_i] -name core_clock") design.evalTclString("set_propagated_clock [all_clocks]") # Floorplanning floorplan = design.getFloorplan() # Set the core and die area die_area = odb.Rect(design.micronToDBU(0), design.micronToDBU(0), design.micronToDBU(60), design.micronToDBU(40)) core_area = odb.Rect(design.micronToDBU(5), design.micronToDBU(5), design.micronToDBU(55), design.micronToDBU(35) # Find the site in lef site = floorplan.findSite("site_name") floorplan.initFloorplan(die_area, core_area, site) floorplan.makeTracks() # Place Pins params = design.getIOPlacer().getParameters() params.setRandSeed(42) params.setMinDistanceInTracks(False) params.setMinDistance(design.micronToDBU(0)) params.setCornerAvoidance(design.micronToDBU(0)) # Place the pins on Metal8 and Metal9 design.getIOPlacer().addHorLayer(design.getTech().getDB().getTech().findLayer("Metal8")) design.getIOPlacer().addVerLayer(design.getTech().getDB().getTech().findLayer("Metal9")) IOPlacer_random_mode = True design.getIOPlacer().run(IOPlacer_random_mode) # Global Placement gpl = design.getReplace() gpl.setTimingDrivenMode(False) gpl.setRoutabilityDrivenMode(True) gpl.setUniformTargetDensityMode(True) # Set the max iteration of global placement to 20 times gpl.setInitialPlaceMaxIter(20) gpl.setInitDensityPenalityFactor(0.05) gpl.doInitialPlace() gpl.doNesterovPlace() gpl.reset() # Macro Placement macros = [inst for inst in ord.get_db_block().getInsts() if inst.getMaster().isBlock()] if len(macros) > 0: mpl = design.getMacroPlacer() # Set the halo around macros to 5 microns mpl_halo_x, mpl_halo_y = 5, 5 mpl.setHalo(mpl_halo_x, mpl_halo_y) # Set the channel width between macros to 5 microns mpl_channel_x, mpl_channel_y = 5, 5 mpl.setChannel(mpl_channel_x, mpl_channel_y) # Place the macros using the entire core area core = design.getBlock().getCoreArea() units = design.getBlock().getDbUnitsPerMicron() core_lx = core.xMin() / units core_ly = core.yMin() / units core_ux = core.xMax() / units core_uy = core.yMax() / units design.getMacroPlacer().setFenceRegion(core_lx, core_ly, core_ux, core_uy) # Snap the macro to layer Metal4 (usually Metal4) layer = design.getTech().getDB().getTech().findLayer("Metal4") mpl.setSnapLayer(layer) mpl.placeMacrosCornerMaxWl() # Detailed Placement site = design.getBlock().getRows()[0].getSite() max_disp_x = int(design.micronToDBU(0.5) / site.getWidth()) max_disp_y = int(design.micronToDBU(1) / site.getHeight()) design.getOpendp().detailedPlacement(max_disp_x, max_disp_y, "", False) design.writeDef("placement.def") | Given a placed design with a clk port called "clk_i", read the technology file and cell libraries, and set the clock period as 50 nanoseconds. Perform floorplan and set the bottom-left location of the bounding box of the die as 0,0 and the top-right corner as 60,40. Set the bottom-left corner of the core's bounding box as 5,5 and the top-right corner as 55,35. After floorplanning, place the macros and the standard cells. Ensure each macro is at least 5 microns to each other, and set a halo region around each macro as 5 microns. Set the iteration of the global router as 20 times. In the detailed placement stage, set the maximum displacement at the x-axis as 0.5 microns, and the y-axis as1. After the placement stage, dump the def file and name it "placement.def".
import openroad as ord from openroad import Tech, Design import os, odb, drt, pdn, re from pathlib import Path # Read Files tech = Tech() # Set file path libDir = Path("lib_path") lefDir = Path("lef_path") techlefDir = Path("techlef_path") designDir = Path("design_path") design_name = "design_filename" design_top_module_name = "design_top_module_name" libFiles = libDir.glob("*.lib") techLefFiles = lefDir.glob("*.tech.lef") lefFiles = lefDir.glob('*.lef') # Read library files for libFile in libFiles: tech.readLiberty(libFile.as_posix()) for techLefFile in techLefFiles: tech.readLef(techLefFile.as_posix()) for lefFile in lefFiles: tech.readLef(lefFile.as_posix()) design = Design(tech) # Read design files defFile = designDir/str(design_name + ".def") design.readDef("defFile") # Set the clocks design.evalTclString("create_clock -period 20 [get_ports clk] -name core_clock") design.evalTclString("set_propagated_clock [all_clocks]") # Floorplanning floorplan = design.getFloorplan() # Set the core and die area die_area = odb.Rect(design.micronToDBU(0), design.micronToDBU(0), design.micronToDBU(60), design.micronToDBU(50)) core_area = odb.Rect(design.micronToDBU(8), design.micronToDBU(8), design.micronToDBU(52), design.micronToDBU(42) # Find the site in lef site = floorplan.findSite("site_name") floorplan.initFloorplan(die_area, core_area, site) floorplan.makeTracks() # Place Pins params = design.getIOPlacer().getParameters() params.setRandSeed(42) params.setMinDistanceInTracks(False) params.setMinDistance(design.micronToDBU(0)) params.setCornerAvoidance(design.micronToDBU(0)) # Place the pins on metal8 and metal9 design.getIOPlacer().addHorLayer(design.getTech().getDB().getTech().findLayer("metal8")) design.getIOPlacer().addVerLayer(design.getTech().getDB().getTech().findLayer("metal9")) IOPlacer_random_mode = True design.getIOPlacer().run(IOPlacer_random_mode) # Global Placement gpl = design.getReplace() gpl.setTimingDrivenMode(False) gpl.setRoutabilityDrivenMode(True) gpl.setUniformTargetDensityMode(True) # Set the max iteration of global placement to 10 times gpl.setInitialPlaceMaxIter(10) gpl.setInitDensityPenalityFactor(0.05) gpl.doInitialPlace() gpl.doNesterovPlace() gpl.reset() # Macro Placement macros = [inst for inst in ord.get_db_block().getInsts() if inst.getMaster().isBlock()] if len(macros) > 0: mpl = design.getMacroPlacer() # Set the halo around macros to 5 microns mpl_halo_x, mpl_halo_y = 5, 5 mpl.setHalo(mpl_halo_x, mpl_halo_y) # Set the channel width between macros to 5 microns mpl_channel_x, mpl_channel_y = 5, 5 mpl.setChannel(mpl_channel_x, mpl_channel_y) # Place the macros using the entire core area core = design.getBlock().getCoreArea() units = design.getBlock().getDbUnitsPerMicron() core_lx = core.xMin() / units core_ly = core.yMin() / units core_ux = core.xMax() / units core_uy = core.yMax() / units design.getMacroPlacer().setFenceRegion(core_lx, core_ly, core_ux, core_uy) # Snap the macro to layer metal4 (usually metal4) layer = design.getTech().getDB().getTech().findLayer("metal4") mpl.setSnapLayer(layer) mpl.placeMacrosCornerMaxWl() # Detailed Placement site = design.getBlock().getRows()[0].getSite() max_disp_x = int(design.micronToDBU(1) / site.getWidth()) max_disp_y = int(design.micronToDBU(3) / site.getHeight()) design.getOpendp().detailedPlacement(max_disp_x, max_disp_y, "", False) # Clock Tree Synthesis design.evalTclString("set_propagated_clock [core_clock]") design.evalTclString("set_wire_rc -clock -resistance 0.03574 -capacitance 0.07516") design.evalTclString("set_wire_rc -signal -resistance 0.03574 -capacitance 0.07516") cts = design.getTritonCts() parms = cts.getParms() parms.setWireSegmentUnit(20) # Can choose different buffer cells for cts cts.setBufferList("BUF_X3") cts.setRootBuffer("BUF_X3") cts.setSinkBuffer("BUF_X3") cts.runTritonCts() # Detailed Placement site = design.getBlock().getRows()[0].getSite() max_disp_x = int(design.micronToDBU(1) / site.getWidth()) max_disp_y = int(design.micronToDBU(3) / site.getHeight()) design.getOpendp().detailedPlacement(max_disp_x, max_disp_y, "", False) # Add Filler Cells db = ord.get_db() filler_masters = list() # Filler cell prefix may be different when using different library filler_cells_prefix = "FILLCELL_.*" for lib in db.getLibs(): for master in lib.getMasters(): master_name = master.getConstName() if re.fullmatch(filler_cells_prefix, master_name) != None: filler_masters.append(master) if len(filler_masters) == 0: print("wrong filler cell prefix") else: design.getOpendp().fillerPlacement(filler_masters, filler_cells_prefix) # Power Planning # Global Connect for net in design.getBlock().getNets(): if net.getSigType() == "POWER" or net.getSigType() == "GROUND": net.setSpecial() VDD_net = design.getBlock().findNet("VDD") VSS_net = design.getBlock().findNet("VSS") switched_power = None secondary = list() if VDD_net == None: VDD_net = odb.dbNet_create(design.getBlock(), "VDD") VDD_net.setSpecial() VDD_net.setSigType("POWER") if VSS_net == None: VSS_net = odb.dbNet_create(design.getBlock(), "VSS") VSS_net.setSpecial() VSS_net.setSigType("GROUND") design.getBlock().addGlobalConnect(region = None, instPattern = ".*", pinPattern = "^VDD$", net = VDD_net, do_connect = True) design.getBlock().addGlobalConnect(region = None, instPattern = ".*", pinPattern = "^VDDPE$", net = VDD_net, do_connect = True) design.getBlock().addGlobalConnect(region = None, instPattern = ".*", pinPattern = "^VDDCE$", net = VDD_net, do_connect = True) design.getBlock().addGlobalConnect(region = None, instPattern = ".*", pinPattern = "^VSS$", net = VSS_net, do_connect = True) design.getBlock().addGlobalConnect(region = None, instPattern = ".*", pinPattern = "^VSSE$", net = VSS_net, do_connect = True) design.getBlock().globalConnect() # Voltage Domains pdngen = design.getPdnGen() pdngen.setCoreDomain(power = VDD_net, switched_power = switched_power, ground = VSS_net, secondary = secondary) # Set the width of the PDN ring and the spacing between VDD and VSS rings core_ring_width = [design.micronToDBU(2), design.micronToDBU(2)] core_ring_spacing = [design.micronToDBU(2), design.micronToDBU(2)] core_ring_core_offset = [design.micronToDBU(0) for i in range(4)] core_ring_pad_offset = [design.micronToDBU(0) for i in range(4)] halo = [design.micronToDBU(0) for i in range(4)] # When the two layers are parallel, specify the distance between via cuts. pdn_cut_pitch = [design.micronToDBU(0) for i in range(2)] ring_connect_to_pad_layers = list() for layer in design.getTech().getDB().getTech().getLayers(): if layer.getType() == "ROUTING": ring_connect_to_pad_layers.append(layer) # Define power grid for std cells domains = [pdngen.findDomain("Core")] for domain in domains: pdngen.makeCoreGrid(domain = domain, name = "Core_pdn", starts_with = pdn.GROUND, pin_layers = [], generate_obstructions = [], powercell = None, powercontrol = None, powercontrolnetwork = "STAR") m1 = design.getTech().getDB().getTech().findLayer("metal1") m2 = design.getTech().getDB().getTech().findLayer("metal2") m4 = design.getTech().getDB().getTech().findLayer("metal4") m8 = design.getTech().getDB().getTech().findLayer("metal8") m9 = design.getTech().getDB().getTech().findLayer("metal9") grid = pdngen.findGrid("Core_pdn") for g in grid: # Make Ring for the core pdngen.makeRing(grid = g, layer0 = m8, width0 = core_ring_width[0], spacing0 = core_ring_spacing[0], layer1 = m9, width1 = core_ring_width[0], spacing1 = core_ring_spacing[0], starts_with = pdn.GRID, offset = core_ring_core_offset, pad_offset = core_ring_pad_offset, extend = False, pad_pin_layers = ring_connect_to_pad_layers, nets = []) # Add power and ground grid on metal1 and attach to cell's VDD/VSS pin pdngen.makeFollowpin(grid = g, layer = m1, width = m1.getMinWidth(), extend = pdn.CORE) # Create the rest of the power delivery network pdngen.makeStrap(grid = g, layer = m2, width = m2.getMinWidth(), spacing = m2.getSpacing(), pitch = m2.getPitch(), offset = m2.getOffset(), number_of_straps = 0, snap = False, starts_with = pdn.GRID, extend = pdn.CORE, nets = []) pdngen.makeStrap(grid = g, layer = m4, width = m4.getMinWidth(), spacing = m4.getSpacing(), pitch = m4.getPitch(), offset = m4.getOffset(), number_of_straps = 0, snap = False, starts_with = pdn.GRID, extend = pdn.CORE, nets = []) pdngen.makeStrap(grid = g, layer = m8, width = m8.getMinWidth(), spacing = m8.getSpacing(), pitch = m8.getPitch(), offset = m8.getOffset(), number_of_straps = 0, snap = False, starts_with = pdn.GRID, extend = pdn.RINGS, nets = []) pdngen.makeConnect(grid = g, layer0 = m1, layer1 = m2, cut_pitch_x = pdn_cut_pitch[0], cut_pitch_y = pdn_cut_pitch[1], vias = [], techvias = [], max_rows = 0, max_columns = 0, ongrid = [], split_cuts = dict(), dont_use_vias = ) pdngen.makeConnect(grid = g, layer0 = m2, layer1 = m4, cut_pitch_x = pdn_cut_pitch[0], cut_pitch_y = pdn_cut_pitch[1], vias = [], techvias = [], max_rows = 0, max_columns = 0, ongrid = [], split_cuts = dict(), dont_use_vias = ) pdngen.makeConnect(grid = g, layer0 = m4, layer1 = m8, cut_pitch_x = pdn_cut_pitch[0], cut_pitch_y = pdn_cut_pitch[1], vias = [], techvias = [], max_rows = 0, max_columns = 0, ongrid = [], split_cuts = dict(), dont_use_vias = ) pdngen.makeConnect(grid = g, layer0 = m8, layer1 = m9, cut_pitch_x = pdn_cut_pitch[0], cut_pitch_y = pdn_cut_pitch[1], vias = [], techvias = [], max_rows = 0, max_columns = 0, ongrid = [], split_cuts = dict(), dont_use_vias = ) # Create power delivery network for macros m5 = design.getTech().getDB().getTech().findLayer("metal5") m6 = design.getTech().getDB().getTech().findLayer("metal6") for i in range(len(macros)): for domain in domains: pdngen.makeInstanceGrid(domain = domain, name = f"Core_macro_grid_{i}", starts_with = pdn.GROUND, inst = macros[i], halo = halo, pg_pins_to_boundary = True, default_grid = False, generate_obstructions = [], is_bump = False) grid = pdngen.findGrid(f"Core_macro_grid_{i}") for g in grid: pdngen.makeStrap(grid = g, layer = m5, width = m5.getMinWidth(), spacing = m5.getSpacing(), pitch = m5.getPitch(), offset = m5.getOffset(), number_of_straps = 0, snap = True, starts_with = pdn.GRID, extend = pdn.CORE, nets = []) pdngen.makeStrap(grid = g, layer = m6, width = m6.getMinWidth(), spacing = m6.getSpacing(), pitch = m6.getPitch(), offset = m6.getOffset(), number_of_straps = 0, snap = True, starts_with = pdn.GRID, extend = pdn.CORE, nets = []) pdngen.makeConnect(grid = g, layer0 = m4, layer1 = m5, cut_pitch_x = pdn_cut_pitch[0], cut_pitch_y = pdn_cut_pitch[1], vias = [], techvias = [], max_rows = 0, max_columns = 0, ongrid = [], split_cuts = dict(), dont_use_vias = ) pdngen.makeConnect(grid = g, layer0 = m5, layer1 = m6, cut_pitch_x = pdn_cut_pitch[0], cut_pitch_y = pdn_cut_pitch[1], vias = [], techvias = [], max_rows = 0, max_columns = 0, ongrid = [], split_cuts = dict(), dont_use_vias = ) pdngen.makeConnect(grid = g, layer0 = m6, layer1 = m8, cut_pitch_x = pdn_cut_pitch[0], cut_pitch_y = pdn_cut_pitch[1], vias = [], techvias = [], max_rows = 0, max_columns = 0, ongrid = [], split_cuts = dict(), dont_use_vias = ) pdngen.checkSetup() pdngen.buildGrids(False) pdngen.writeToDb(True, ) pdngen.resetShapes() # Static IR drop Analysis psm_obj = design.getPDNSim() psm_obj.setNet(ord.Tech().getDB().getChip().getBlock().findNet("VDD")) design.evalTclString(f"psm::set_corner [sta::cmd_corner]") psm_obj.analyzePowerGrid('', False, '', '') drops = psm_obj.getIRDropForLayer(tech.getDB().getTech().findLayer("metal1")) # Report Power ndesign.evalTclString("report_power") # Global Routing signal_low_layer = design.getTech().getDB().getTech().findLayer("metal1").getRoutingLevel() signal_high_layer = design.getTech().getDB().getTech().findLayer("metal7").getRoutingLevel() clk_low_layer = design.getTech().getDB().getTech().findLayer("metal1").getRoutingLevel() clk_high_layer = design.getTech().getDB().getTech().findLayer("metal7").getRoutingLevel() grt = design.getGlobalRouter() grt.setMinRoutingLayer(signal_low_layer) grt.setMaxRoutingLayer(signal_high_layer) grt.setMinLayerForClock(clk_low_layer) grt.setMaxLayerForClock(clk_high_layer) grt.setAdjustment(0.5) grt.setVerbose(True) grt.globalRoute(True) # Detailed Routing drter = design.getTritonRoute() params = drt.ParamStruct() params.outputMazeFile = "" params.outputDrcFile = "" params.outputCmapFile = "" params.outputGuideCoverageFile = "" params.dbProcessNode = "" params.enableViaGen = True params.drouteEndIter = 1 params.viaInPinBottomLayer = "" params.viaInPinTopLayer = "" params.orSeed = -1 params.orK = 0 params.bottomRoutingLayer = "metal1" params.topRoutingLayer = "metal7" params.verbose = 1 params.cleanPatches = True params.doPa = True params.singleStepDR = False params.minAccessPoints = 1 params.saveGuideUpdates = False drter.setParams(params) drter.main() design.writeDef("final.def") | Given a placed design with a clk port called "clk", read the technology file and cell libraries, and set the clock period as 20 nanoseconds. Perform floorplan and set the bottom-left location of the bounding box of the die as 0,0 and the top-right corner as 60,50. Set the bottom-left corner of the core's bounding box as 8,8 and the top-right corner as 52,42. After floorplanning, place the macros and the standard cells. Make sure each macro is at least 5 microns to each other, and set a halo region around each macro as 5 microns. Set the iteration of the global router as 10 times. In the detailed placement stage, set the maximum displacement at the x-axis as 1 microns, and the y-axis as3. After the placement stage, perform clock tree synthesis with using BUF_X3 as clock buffers, and set the unit resistance and the unit capacitance value for clock and signal wires to 0.03574 and 0.07516, respectively. Then construct a power grid with power rings on metal8 and metal9, and have power grids on metal1 , metal2, and metal4 for standard cells and macros. For the power rings on metal8 and metal9, set the width to 2 and set the spacing to 2 microns. If there are macros, build power grids for macros on metal5 and metal6. And if there are parallel grids, set the pitch of the via between two grids to 0 microns. After constructing power grids, perform IR drop analysis on metal1 nodes of the power grids. And report the switching, leakage, internal, and total power of the design. In the routing stage, route the design from metal1 to metal7. In the end, dump the def file and name it "final.def".
import openroad as ord from openroad import Tech, Design import os, odb, drt, pdn, re from pathlib import Path # Read Files tech = Tech() # Set file path libDir = Path("lib_path") lefDir = Path("lef_path") techlefDir = Path("techlef_path") designDir = Path("design_path") design_name = "design_filename" design_top_module_name = "design_top_module_name" libFiles = libDir.glob("*.lib") techLefFiles = lefDir.glob("*.tech.lef") lefFiles = lefDir.glob('*.lef') # Read library files for libFile in libFiles: tech.readLiberty(libFile.as_posix()) for techLefFile in techLefFiles: tech.readLef(techLefFile.as_posix()) for lefFile in lefFiles: tech.readLef(lefFile.as_posix()) design = Design(tech) # Read design files defFile = designDir/str(design_name + ".def") design.readDef("defFile") # Set the clocks design.evalTclString("create_clock -period 20 [get_ports clk] -name core_clock") design.evalTclString("set_propagated_clock [all_clocks]") # Floorplanning floorplan = design.getFloorplan() # Set the core and die area die_area = odb.Rect(design.micronToDBU(0), design.micronToDBU(0), design.micronToDBU(60), design.micronToDBU(40)) core_area = odb.Rect(design.micronToDBU(5), design.micronToDBU(5), design.micronToDBU(55), design.micronToDBU(35) # Find the site in lef site = floorplan.findSite("site_name") floorplan.initFloorplan(die_area, core_area, site) floorplan.makeTracks() # Place Pins params = design.getIOPlacer().getParameters() params.setRandSeed(42) params.setMinDistanceInTracks(False) params.setMinDistance(design.micronToDBU(0)) params.setCornerAvoidance(design.micronToDBU(0)) # Place the pins on metal8 and metal9 design.getIOPlacer().addHorLayer(design.getTech().getDB().getTech().findLayer("metal8")) design.getIOPlacer().addVerLayer(design.getTech().getDB().getTech().findLayer("metal9")) IOPlacer_random_mode = True design.getIOPlacer().run(IOPlacer_random_mode) design.writeDef("floorplan_place_pins.def") # Global Placement gpl = design.getReplace() gpl.setTimingDrivenMode(False) gpl.setRoutabilityDrivenMode(True) gpl.setUniformTargetDensityMode(True) # Set the max iteration of global placement to 10 times gpl.setInitialPlaceMaxIter(10) gpl.setInitDensityPenalityFactor(0.05) gpl.doInitialPlace() gpl.doNesterovPlace() gpl.reset() design.writeDef("global_placement.def") # Macro Placement macros = [inst for inst in ord.get_db_block().getInsts() if inst.getMaster().isBlock()] if len(macros) > 0: mpl = design.getMacroPlacer() # Set the halo around macros to 5 microns mpl_halo_x, mpl_halo_y = 5, 5 mpl.setHalo(mpl_halo_x, mpl_halo_y) # Set the channel width between macros to 5 microns mpl_channel_x, mpl_channel_y = 5, 5 mpl.setChannel(mpl_channel_x, mpl_channel_y) # Place the macros using the entire core area core = design.getBlock().getCoreArea() units = design.getBlock().getDbUnitsPerMicron() core_lx = core.xMin() / units core_ly = core.yMin() / units core_ux = core.xMax() / units core_uy = core.yMax() / units design.getMacroPlacer().setFenceRegion(core_lx, core_ly, core_ux, core_uy) # Snap the macro to layer metal4 (usually metal4) layer = design.getTech().getDB().getTech().findLayer("metal4") mpl.setSnapLayer(layer) mpl.placeMacrosCornerMinWL() design.writeDef("macro_placement.def") # Detailed Placement site = design.getBlock().getRows()[0].getSite() max_disp_x = int(design.micronToDBU(1) / site.getWidth()) max_disp_y = int(design.micronToDBU(3) / site.getHeight()) design.getOpendp().detailedPlacement(max_disp_x, max_disp_y, "", False) design.writeDef("detailed_placement.def") # Clock Tree Synthesis design.evalTclString("set_propagated_clock [core_clock]") design.evalTclString("set_wire_rc -clock -resistance 0.03574 -capacitance 0.07516") design.evalTclString("set_wire_rc -signal -resistance 0.03574 -capacitance 0.07516") cts = design.getTritonCts() parms = cts.getParms() parms.setWireSegmentUnit(20) # Can choose different buffer cells for cts cts.setBufferList("BUF_X3") cts.setRootBuffer("BUF_X3") cts.setSinkBuffer("BUF_X3") cts.runTritonCts() # Detailed Placement site = design.getBlock().getRows()[0].getSite() max_disp_x = int(design.micronToDBU(1) / site.getWidth()) max_disp_y = int(design.micronToDBU(3) / site.getHeight()) design.getOpendp().detailedPlacement(max_disp_x, max_disp_y, "", False) design.writeDef("cts.def") # Add Filler Cells db = ord.get_db() filler_masters = list() # Filler cell prefix may be different when using different library filler_cells_prefix = "FILLCELL_.*" for lib in db.getLibs(): for master in lib.getMasters(): master_name = master.getConstName() if re.fullmatch(filler_cells_prefix, master_name) != None: filler_masters.append(master) if len(filler_masters) == 0: print("wrong filler cell prefix") else: design.getOpendp().fillerPlacement(filler_masters, filler_cells_prefix) design.writeDef("filler_placement.def") # Power Planning # Global Connect for net in design.getBlock().getNets(): if net.getSigType() == "POWER" or net.getSigType() == "GROUND": net.setSpecial() VDD_net = design.getBlock().findNet("VDD") VSS_net = design.getBlock().findNet("VSS") switched_power = None secondary = list() if VDD_net == None: VDD_net = odb.dbNet_create(design.getBlock(), "VDD") VDD_net.setSpecial() VDD_net.setSigType("POWER") if VSS_net == None: VSS_net = odb.dbNet_create(design.getBlock(), "VSS") VSS_net.setSpecial() VSS_net.setSigType("GROUND") design.getBlock().addGlobalConnect(region = None, instPattern = ".*", pinPattern = "^VDD$", net = VDD_net, do_connect = True) design.getBlock().addGlobalConnect(region = None, instPattern = ".*", pinPattern = "^VDDPE$", net = VDD_net, do_connect = True) design.getBlock().addGlobalConnect(region = None, instPattern = ".*", pinPattern = "^VDDCE$", net = VDD_net, do_connect = True) design.getBlock().addGlobalConnect(region = None, instPattern = ".*", pinPattern = "^VSS$", net = VSS_net, do_connect = True) design.getBlock().addGlobalConnect(region = None, instPattern = ".*", pinPattern = "^VSSE$", net = VSS_net, do_connect = True) design.getBlock().globalConnect() # Voltage Domains pdngen = design.getPdnGen() pdngen.setCoreDomain(power = VDD_net, switched_power = switched_power, ground = VSS_net, secondary = secondary) # Set the width of the PDN ring and the spacing between VDD and VSS rings core_ring_width = [design.micronToDBU(2), design.micronToDBU(2)] core_ring_spacing = [design.micronToDBU(2), design.micronToDBU(2)] core_ring_core_offset = [design.micronToDBU(0) for i in range(4)] core_ring_pad_offset = [design.micronToDBU(0) for i in range(4)] halo = [design.micronToDBU(0) for i in range(4)] # When the two layers are parallel, specify the distance between via cuts. pdn_cut_pitch = [design.micronToDBU(0) for i in range(2)] ring_connect_to_pad_layers = list() for layer in design.getTech().getDB().getTech().getLayers(): if layer.getType() == "ROUTING": ring_connect_to_pad_layers.append(layer) # Define power grid for std cells domains = [pdngen.findDomain("Core")] for domain in domains: pdngen.makeCoreGrid(domain = domain, name = "Core_pdn", starts_with = pdn.GROUND, pin_layers = [], generate_obstructions = [], powercell = None, powercontrol = None, powercontrolnetwork = "STAR") m1 = design.getTech().getDB().getTech().findLayer("metal1") m2 = design.getTech().getDB().getTech().findLayer("metal2") m4 = design.getTech().getDB().getTech().findLayer("metal4") m8 = design.getTech().getDB().getTech().findLayer("metal8") m9 = design.getTech().getDB().getTech().findLayer("metal9") grid = pdngen.findGrid("Core_pdn") for g in grid: # Make Ring for the core pdngen.makeRing(grid = g, layer0 = m8, width0 = core_ring_width[0], spacing0 = core_ring_spacing[0], layer1 = m9, width1 = core_ring_width[0], spacing1 = core_ring_spacing[0], starts_with = pdn.GRID, offset = core_ring_core_offset, pad_offset = core_ring_pad_offset, extend = False, pad_pin_layers = ring_connect_to_pad_layers, nets = []) # Add power and ground grid on metal1 and attach to cell's VDD/VSS pin pdngen.makeFollowpin(grid = g, layer = m1, width = m1.getMinWidth(), extend = pdn.CORE) # Create the rest of the power delivery network pdngen.makeStrap(grid = g, layer = m2, width = m2.getMinWidth(), spacing = m2.getSpacing(), pitch = m2.getPitch(), offset = m2.getOffset(), number_of_straps = 0, snap = False, starts_with = pdn.GRID, extend = pdn.CORE, nets = []) pdngen.makeStrap(grid = g, layer = m4, width = m4.getMinWidth(), spacing = m4.getSpacing(), pitch = m4.getPitch(), offset = m4.getOffset(), number_of_straps = 0, snap = False, starts_with = pdn.GRID, extend = pdn.CORE, nets = []) pdngen.makeStrap(grid = g, layer = m8, width = m8.getMinWidth(), spacing = m8.getSpacing(), pitch = m8.getPitch(), offset = m8.getOffset(), number_of_straps = 0, snap = False, starts_with = pdn.GRID, extend = pdn.RINGS, nets = []) pdngen.makeConnect(grid = g, layer0 = m1, layer1 = m2, cut_pitch_x = pdn_cut_pitch[0], cut_pitch_y = pdn_cut_pitch[1], vias = [], techvias = [], max_rows = 0, max_columns = 0, ongrid = [], split_cuts = dict(), dont_use_vias = ) pdngen.makeConnect(grid = g, layer0 = m2, layer1 = m4, cut_pitch_x = pdn_cut_pitch[0], cut_pitch_y = pdn_cut_pitch[1], vias = [], techvias = [], max_rows = 0, max_columns = 0, ongrid = [], split_cuts = dict(), dont_use_vias = ) pdngen.makeConnect(grid = g, layer0 = m4, layer1 = m8, cut_pitch_x = pdn_cut_pitch[0], cut_pitch_y = pdn_cut_pitch[1], vias = [], techvias = [], max_rows = 0, max_columns = 0, ongrid = [], split_cuts = dict(), dont_use_vias = ) pdngen.makeConnect(grid = g, layer0 = m8, layer1 = m9, cut_pitch_x = pdn_cut_pitch[0], cut_pitch_y = pdn_cut_pitch[1], vias = [], techvias = [], max_rows = 0, max_columns = 0, ongrid = [], split_cuts = dict(), dont_use_vias = ) # Create power delivery network for macros m5 = design.getTech().getDB().getTech().findLayer("metal5") m6 = design.getTech().getDB().getTech().findLayer("metal6") for i in range(len(macros)): for domain in domains: pdngen.makeInstanceGrid(domain = domain, name = f"Core_macro_grid_{i}", starts_with = pdn.GROUND, inst = macros[i], halo = halo, pg_pins_to_boundary = True, default_grid = False, generate_obstructions = [], is_bump = False) grid = pdngen.findGrid(f"Core_macro_grid_{i}") for g in grid: pdngen.makeStrap(grid = g, layer = m5, width = m5.getMinWidth(), spacing = m5.getSpacing(), pitch = m5.getPitch(), offset = m5.getOffset(), number_of_straps = 0, snap = True, starts_with = pdn.GRID, extend = pdn.CORE, nets = []) pdngen.makeStrap(grid = g, layer = m6, width = m6.getMinWidth(), spacing = m6.getSpacing(), pitch = m6.getPitch(), offset = m6.getOffset(), number_of_straps = 0, snap = True, starts_with = pdn.GRID, extend = pdn.CORE, nets = []) pdngen.makeConnect(grid = g, layer0 = m4, layer1 = m5, cut_pitch_x = pdn_cut_pitch[0], cut_pitch_y = pdn_cut_pitch[1], vias = [], techvias = [], max_rows = 0, max_columns = 0, ongrid = [], split_cuts = dict(), dont_use_vias = ) pdngen.makeConnect(grid = g, layer0 = m5, layer1 = m6, cut_pitch_x = pdn_cut_pitch[0], cut_pitch_y = pdn_cut_pitch[1], vias = [], techvias = [], max_rows = 0, max_columns = 0, ongrid = [], split_cuts = dict(), dont_use_vias = ) pdngen.makeConnect(grid = g, layer0 = m6, layer1 = m8, cut_pitch_x = pdn_cut_pitch[0], cut_pitch_y = pdn_cut_pitch[1], vias = [], techvias = [], max_rows = 0, max_columns = 0, ongrid = [], split_cuts = dict(), dont_use_vias = ) pdngen.checkSetup() pdngen.buildGrids(False) pdngen.writeToDb(True, ) pdngen.resetShapes() design.writeDef("PDN.def") # Static IR drop Analysis psm_obj = design.getPDNSim() psm_obj.setNet(ord.Tech().getDB().getChip().getBlock().findNet("VDD")) design.evalTclString(f"psm::set_corner [sta::cmd_corner]") psm_obj.analyzePowerGrid('', False, '', '') drops = psm_obj.getIRDropForLayer(tech.getDB().getTech().findLayer("metal1")) # Report Power ndesign.evalTclString("report_power") # Global Routing signal_low_layer = design.getTech().getDB().getTech().findLayer("metal1").getRoutingLevel() signal_high_layer = design.getTech().getDB().getTech().findLayer("metal7").getRoutingLevel() clk_low_layer = design.getTech().getDB().getTech().findLayer("metal1").getRoutingLevel() clk_high_layer = design.getTech().getDB().getTech().findLayer("metal7").getRoutingLevel() grt = design.getGlobalRouter() grt.setMinRoutingLayer(signal_low_layer) grt.setMaxRoutingLayer(signal_high_layer) grt.setMinLayerForClock(clk_low_layer) grt.setMaxLayerForClock(clk_high_layer) grt.setAdjustment(0.5) grt.setVerbose(True) grt.globalRoute(True) # Detailed Routing drter = design.getTritonRoute() params = drt.ParamStruct() params.outputMazeFile = "" params.outputDrcFile = "" params.outputCmapFile = "" params.outputGuideCoverageFile = "" params.dbProcessNode = "" params.enableViaGen = True params.drouteEndIter = 1 params.viaInPinBottomLayer = "" params.viaInPinTopLayer = "" params.orSeed = -1 params.orK = 0 params.bottomRoutingLayer = "metal1" params.topRoutingLayer = "metal7" params.verbose = 1 params.cleanPatches = True params.doPa = True params.singleStepDR = False params.minAccessPoints = 1 params.saveGuideUpdates = False drter.setParams(params) drter.main() design.writeDef("final.def") | Given a placed design with a clk port called "clk", read the technology file and cell libraries, and set the clock period as 20 nanoseconds. Perform floorplan and set the bottom-left location of the bounding box of the die as 0,0 and the top-right corner as 60,40. Set the bottom-left corner of the core's bounding box as 5,5 and the top-right corner as 55,35. After floorplanning, place the macros and the standard cells. Make sure each macro is at least 5 microns to each other, and set a halo region around each macro as 5 microns. Set the iteration of the global router as 10 times. In the detailed placement stage, set the maximum displacement at the x-axis as 1 microns, and the y-axis as3. After the placement stage, perform clock tree synthesis with using BUF_X3 as clock buffers, and set the unit resistance and the unit capacitance value for clock and signal wires to 0.03574 and 0.07516, respectively. Then construct a power grid with power rings on metal8 and metal9, and have power grids on metal1 , metal2, and metal4 for standard cells and macros. For the power rings on metal8 and metal9, set the width to 2 and set the spacing to 2 microns. If there are macros, build power grids for macros on metal5 and metal6. And if there are parallel grids, set the pitch of the via between two grids to 0 microns. After constructing power grids, perform IR drop analysis on metal1 nodes of the power grids. And report the switching, leakage, internal, and total power of the design. In the routing stage, route the design from metal1 to metal7. In each stage, dump the def file and name it according to the stage.
import openroad as ord from openroad import Tech, Design import os, odb, drt, pdn, re from pathlib import Path # Read Files tech = Tech() # Set file path libDir = Path("lib_path") lefDir = Path("lef_path") techlefDir = Path("techlef_path") designDir = Path("design_path") design_name = "design_filename" design_top_module_name = "design_top_module_name" libFiles = libDir.glob("*.lib") techLefFiles = lefDir.glob("*.tech.lef") lefFiles = lefDir.glob('*.lef') # Read library files for libFile in libFiles: tech.readLiberty(libFile.as_posix()) for techLefFile in techLefFiles: tech.readLef(techLefFile.as_posix()) for lefFile in lefFiles: tech.readLef(lefFile.as_posix()) design = Design(tech) # Read design files defFile = designDir/str(design_name + ".def") design.readDef("defFile") # Set the clocks design.evalTclString("create_clock -period 40 [get_ports clk] -name core_clock") design.evalTclString("set_propagated_clock [all_clocks]") # Floorplanning floorplan = design.getFloorplan() # Set the core and die area die_area = odb.Rect(design.micronToDBU(0), design.micronToDBU(0), design.micronToDBU(40), design.micronToDBU(60)) core_area = odb.Rect(design.micronToDBU(10), design.micronToDBU(10), design.micronToDBU(30), design.micronToDBU(50) # Find the site in lef site = floorplan.findSite("site_name") floorplan.initFloorplan(die_area, core_area, site) floorplan.makeTracks() # Place Pins params = design.getIOPlacer().getParameters() params.setRandSeed(42) params.setMinDistanceInTracks(False) params.setMinDistance(design.micronToDBU(0)) params.setCornerAvoidance(design.micronToDBU(0)) # Place the pins on metal8 and metal9 design.getIOPlacer().addHorLayer(design.getTech().getDB().getTech().findLayer("metal8")) design.getIOPlacer().addVerLayer(design.getTech().getDB().getTech().findLayer("metal9")) IOPlacer_random_mode = True design.getIOPlacer().run(IOPlacer_random_mode) # Global Placement gpl = design.getReplace() gpl.setTimingDrivenMode(False) gpl.setRoutabilityDrivenMode(True) gpl.setUniformTargetDensityMode(True) # Set the max iteration of global placement to 30 times gpl.setInitialPlaceMaxIter(30) gpl.setInitDensityPenalityFactor(0.05) gpl.doInitialPlace() gpl.doNesterovPlace() gpl.reset() # Macro Placement macros = [inst for inst in ord.get_db_block().getInsts() if inst.getMaster().isBlock()] if len(macros) > 0: mpl = design.getMacroPlacer() # Set the halo around macros to 5 microns mpl_halo_x, mpl_halo_y = 5, 5 mpl.setHalo(mpl_halo_x, mpl_halo_y) # Set the channel width between macros to 5 microns mpl_channel_x, mpl_channel_y = 5, 5 mpl.setChannel(mpl_channel_x, mpl_channel_y) # Place the macros using the entire core area core = design.getBlock().getCoreArea() units = design.getBlock().getDbUnitsPerMicron() core_lx = core.xMin() / units core_ly = core.yMin() / units core_ux = core.xMax() / units core_uy = core.yMax() / units design.getMacroPlacer().setFenceRegion(core_lx, core_ly, core_ux, core_uy) # Snap the macro to layer metal4 (usually metal4) layer = design.getTech().getDB().getTech().findLayer("metal4") mpl.setSnapLayer(layer) mpl.placeMacrosCornerMaxWl() # Detailed Placement site = design.getBlock().getRows()[0].getSite() max_disp_x = int(design.micronToDBU(0.5) / site.getWidth()) max_disp_y = int(design.micronToDBU(0.5) / site.getHeight()) design.getOpendp().detailedPlacement(max_disp_x, max_disp_y, "", False) # Clock Tree Synthesis design.evalTclString("set_propagated_clock [core_clock]") design.evalTclString("set_wire_rc -clock -resistance 0.03574 -capacitance 0.07516") design.evalTclString("set_wire_rc -signal -resistance 0.03574 -capacitance 0.07516") cts = design.getTritonCts() parms = cts.getParms() parms.setWireSegmentUnit(20) # Can choose different buffer cells for cts cts.setBufferList("BUF_X3") cts.setRootBuffer("BUF_X3") cts.setSinkBuffer("BUF_X3") cts.runTritonCts() # Detailed Placement site = design.getBlock().getRows()[0].getSite() max_disp_x = int(design.micronToDBU(0.5) / site.getWidth()) max_disp_y = int(design.micronToDBU(0.5) / site.getHeight()) design.getOpendp().detailedPlacement(max_disp_x, max_disp_y, "", False) # Add Filler Cells db = ord.get_db() filler_masters = list() # Filler cell prefix may be different when using different library filler_cells_prefix = "FILLCELL_.*" for lib in db.getLibs(): for master in lib.getMasters(): master_name = master.getConstName() if re.fullmatch(filler_cells_prefix, master_name) != None: filler_masters.append(master) if len(filler_masters) == 0: print("wrong filler cell prefix") else: design.getOpendp().fillerPlacement(filler_masters, filler_cells_prefix) # Power Planning # Global Connect for net in design.getBlock().getNets(): if net.getSigType() == "POWER" or net.getSigType() == "GROUND": net.setSpecial() VDD_net = design.getBlock().findNet("VDD") VSS_net = design.getBlock().findNet("VSS") switched_power = None secondary = list() if VDD_net == None: VDD_net = odb.dbNet_create(design.getBlock(), "VDD") VDD_net.setSpecial() VDD_net.setSigType("POWER") if VSS_net == None: VSS_net = odb.dbNet_create(design.getBlock(), "VSS") VSS_net.setSpecial() VSS_net.setSigType("GROUND") design.getBlock().addGlobalConnect(region = None, instPattern = ".*", pinPattern = "^VDD$", net = VDD_net, do_connect = True) design.getBlock().addGlobalConnect(region = None, instPattern = ".*", pinPattern = "^VDDPE$", net = VDD_net, do_connect = True) design.getBlock().addGlobalConnect(region = None, instPattern = ".*", pinPattern = "^VDDCE$", net = VDD_net, do_connect = True) design.getBlock().addGlobalConnect(region = None, instPattern = ".*", pinPattern = "^VSS$", net = VSS_net, do_connect = True) design.getBlock().addGlobalConnect(region = None, instPattern = ".*", pinPattern = "^VSSE$", net = VSS_net, do_connect = True) design.getBlock().globalConnect() # Voltage Domains pdngen = design.getPdnGen() pdngen.setCoreDomain(power = VDD_net, switched_power = switched_power, ground = VSS_net, secondary = secondary) # Set the width of the PDN ring and the spacing between VDD and VSS rings core_ring_width = [design.micronToDBU(5), design.micronToDBU(5)] core_ring_spacing = [design.micronToDBU(5), design.micronToDBU(5)] core_ring_core_offset = [design.micronToDBU(0) for i in range(4)] core_ring_pad_offset = [design.micronToDBU(0) for i in range(4)] halo = [design.micronToDBU(0) for i in range(4)] # When the two layers are parallel, specify the distance between via cuts. pdn_cut_pitch = [design.micronToDBU(0) for i in range(2)] ring_connect_to_pad_layers = list() for layer in design.getTech().getDB().getTech().getLayers(): if layer.getType() == "ROUTING": ring_connect_to_pad_layers.append(layer) # Define power grid for std cells domains = [pdngen.findDomain("Core")] for domain in domains: pdngen.makeCoreGrid(domain = domain, name = "Core_pdn", starts_with = pdn.GROUND, pin_layers = [], generate_obstructions = [], powercell = None, powercontrol = None, powercontrolnetwork = "STAR") m1 = design.getTech().getDB().getTech().findLayer("metal1") m2 = design.getTech().getDB().getTech().findLayer("metal2") m4 = design.getTech().getDB().getTech().findLayer("metal4") m8 = design.getTech().getDB().getTech().findLayer("metal8") m9 = design.getTech().getDB().getTech().findLayer("metal9") grid = pdngen.findGrid("Core_pdn") for g in grid: # Make Ring for the core pdngen.makeRing(grid = g, layer0 = m8, width0 = core_ring_width[0], spacing0 = core_ring_spacing[0], layer1 = m9, width1 = core_ring_width[0], spacing1 = core_ring_spacing[0], starts_with = pdn.GRID, offset = core_ring_core_offset, pad_offset = core_ring_pad_offset, extend = False, pad_pin_layers = ring_connect_to_pad_layers, nets = []) # Add power and ground grid on metal1 and attach to cell's VDD/VSS pin pdngen.makeFollowpin(grid = g, layer = m1, width = m1.getMinWidth(), extend = pdn.CORE) # Create the rest of the power delivery network pdngen.makeStrap(grid = g, layer = m2, width = m2.getMinWidth(), spacing = m2.getSpacing(), pitch = m2.getPitch(), offset = m2.getOffset(), number_of_straps = 0, snap = False, starts_with = pdn.GRID, extend = pdn.CORE, nets = []) pdngen.makeStrap(grid = g, layer = m4, width = m4.getMinWidth(), spacing = m4.getSpacing(), pitch = m4.getPitch(), offset = m4.getOffset(), number_of_straps = 0, snap = False, starts_with = pdn.GRID, extend = pdn.CORE, nets = []) pdngen.makeStrap(grid = g, layer = m8, width = m8.getMinWidth(), spacing = m8.getSpacing(), pitch = m8.getPitch(), offset = m8.getOffset(), number_of_straps = 0, snap = False, starts_with = pdn.GRID, extend = pdn.RINGS, nets = []) pdngen.makeConnect(grid = g, layer0 = m1, layer1 = m2, cut_pitch_x = pdn_cut_pitch[0], cut_pitch_y = pdn_cut_pitch[1], vias = [], techvias = [], max_rows = 0, max_columns = 0, ongrid = [], split_cuts = dict(), dont_use_vias = ) pdngen.makeConnect(grid = g, layer0 = m2, layer1 = m4, cut_pitch_x = pdn_cut_pitch[0], cut_pitch_y = pdn_cut_pitch[1], vias = [], techvias = [], max_rows = 0, max_columns = 0, ongrid = [], split_cuts = dict(), dont_use_vias = ) pdngen.makeConnect(grid = g, layer0 = m4, layer1 = m8, cut_pitch_x = pdn_cut_pitch[0], cut_pitch_y = pdn_cut_pitch[1], vias = [], techvias = [], max_rows = 0, max_columns = 0, ongrid = [], split_cuts = dict(), dont_use_vias = ) pdngen.makeConnect(grid = g, layer0 = m8, layer1 = m9, cut_pitch_x = pdn_cut_pitch[0], cut_pitch_y = pdn_cut_pitch[1], vias = [], techvias = [], max_rows = 0, max_columns = 0, ongrid = [], split_cuts = dict(), dont_use_vias = ) # Create power delivery network for macros m5 = design.getTech().getDB().getTech().findLayer("metal5") m6 = design.getTech().getDB().getTech().findLayer("metal6") for i in range(len(macros)): for domain in domains: pdngen.makeInstanceGrid(domain = domain, name = f"Instance_pdn_{i}", starts_with = pdn.GROUND, inst = macros[i], halo = halo, pg_pins_to_boundary = True, default_grid = False, generate_obstructions = [], is_bump = False) grid = pdngen.findGrid(f"Instance_pdn_{i}") for g in grid: pdngen.makeStrap(grid = g, layer = m5, width = m5.getMinWidth(), spacing = m5.getSpacing(), pitch = m5.getPitch(), offset = m5.getOffset(), number_of_straps = 0, snap = True, starts_with = pdn.GRID, extend = pdn.CORE, nets = []) pdngen.makeStrap(grid = g, layer = m6, width = m6.getMinWidth(), spacing = m6.getSpacing(), pitch = m6.getPitch(), offset = m6.getOffset(), number_of_straps = 0, snap = True, starts_with = pdn.GRID, extend = pdn.CORE, nets = []) pdngen.makeConnect(grid = g, layer0 = m4, layer1 = m5, cut_pitch_x = pdn_cut_pitch[0], cut_pitch_y = pdn_cut_pitch[1], vias = [], techvias = [], max_rows = 0, max_columns = 0, ongrid = [], split_cuts = dict(), dont_use_vias = ) pdngen.makeConnect(grid = g, layer0 = m5, layer1 = m6, cut_pitch_x = pdn_cut_pitch[0], cut_pitch_y = pdn_cut_pitch[1], vias = [], techvias = [], max_rows = 0, max_columns = 0, ongrid = [], split_cuts = dict(), dont_use_vias = ) pdngen.makeConnect(grid = g, layer0 = m6, layer1 = m8, cut_pitch_x = pdn_cut_pitch[0], cut_pitch_y = pdn_cut_pitch[1], vias = [], techvias = [], max_rows = 0, max_columns = 0, ongrid = [], split_cuts = dict(), dont_use_vias = ) pdngen.checkSetup() pdngen.buildGrids(False) pdngen.writeToDb(True, ) pdngen.resetShapes() # Global Routing signal_low_layer = design.getTech().getDB().getTech().findLayer("metal1").getRoutingLevel() signal_high_layer = design.getTech().getDB().getTech().findLayer("metal7").getRoutingLevel() clk_low_layer = design.getTech().getDB().getTech().findLayer("metal1").getRoutingLevel() clk_high_layer = design.getTech().getDB().getTech().findLayer("metal7").getRoutingLevel() grt = design.getGlobalRouter() grt.setMinRoutingLayer(signal_low_layer) grt.setMaxRoutingLayer(signal_high_layer) grt.setMinLayerForClock(clk_low_layer) grt.setMaxLayerForClock(clk_high_layer) grt.setAdjustment(0.5) grt.setVerbose(True) grt.globalRoute(True) # Detailed Routing drter = design.getTritonRoute() params = drt.ParamStruct() params.outputMazeFile = "" params.outputDrcFile = "" params.outputCmapFile = "" params.outputGuideCoverageFile = "" params.dbProcessNode = "" params.enableViaGen = True params.drouteEndIter = 1 params.viaInPinBottomLayer = "" params.viaInPinTopLayer = "" params.orSeed = -1 params.orK = 0 params.bottomRoutingLayer = "metal1" params.topRoutingLayer = "metal7" params.verbose = 1 params.cleanPatches = True params.doPa = True params.singleStepDR = False params.minAccessPoints = 1 params.saveGuideUpdates = False drter.setParams(params) drter.main() # Static IR drop Analysis psm_obj = design.getPDNSim() psm_obj.setNet(ord.Tech().getDB().getChip().getBlock().findNet("VDD")) design.evalTclString(f"psm::set_corner [sta::cmd_corner]") psm_obj.analyzePowerGrid('', False, '', '') drops = psm_obj.getIRDropForLayer(tech.getDB().getTech().findLayer("metal1")) design.writeDef("final.def") | Given a placed design with a clk port called "clk", read the technology file and cell libraries, and set the clock period as 40 nanoseconds. Perform floorplan and set the bottom-left location of the bounding box of the die as 0,0 and the top-right corner as 40,60. Set the bottom-left corner of the core's bounding box as 10,10 and the top-right corner as 30,50. After floorplanning, place the macros and the standard cells. Make sure each macro is at least 5 microns to each other, and set a halo region around each macro as 5 microns. Set the iteration of the global router as 30 times. In the detailed placement stage, set the maximum displacement at the x-axis as 0.5 microns, and the y-axis as0.5. After the placement stage, perform clock tree synthesis with using BUF_X3 as clock buffers, and set the unit resistance and the unit capacitance value for clock and signal wires to 0.03574 and 0.07516, respectively. Then construct a power grid with power rings on metal8 and metal9, and have power grids on metal1 , metal2, and metal4 for standard cells and macros. Set the width of the metal1 grid, the metal2 grid, the metal4 grid, and the metal8 grid using the minimum value from the technology file. Then set the spacing of the metal1 grid, metal2 grid, metal4 grid, and metal8 grid using the minimum value from the technology file as well, but set the pitch of those grids using two times the minimum value from the technology file. Set the offset using the default value. For the power rings on metal8 and metal9, set the width to 5 and set the spacing to 5 microns. If there are macros, build power grids for macros on metal5 and metal6 with using minimum values for width and spacing from the technology file for power grids, and use two times thethe pitch value from the technology file for macro's power grids. And if there are parallel grids, set the pitch of the via between two grids to 0 microns. In the routing stage, route the design from metal1 to metal7. In the end, perform IR drop analysis on metal1 and dump the def file and name it "final.def".
import openroad as ord from openroad import Tech, Design import os, odb, drt, pdn, re from pathlib import Path # Read Files tech = Tech() # Set file path libDir = Path("lib_path") lefDir = Path("lef_path") techlefDir = Path("techlef_path") designDir = Path("design_path") design_name = "design_filename" design_top_module_name = "design_top_module_name" libFiles = libDir.glob("*.lib") techLefFiles = lefDir.glob("*.tech.lef") lefFiles = lefDir.glob('*.lef') # Read library files for libFile in libFiles: tech.readLiberty(libFile.as_posix()) for techLefFile in techLefFiles: tech.readLef(techLefFile.as_posix()) for lefFile in lefFiles: tech.readLef(lefFile.as_posix()) design = Design(tech) # Read design files defFile = designDir/str(design_name + ".def") design.readDef("defFile") # Set the clocks design.evalTclString("create_clock -period 50 [get_ports clk] -name core_clock") design.evalTclString("set_propagated_clock [all_clocks]") # Floorplanning floorplan = design.getFloorplan() # Set the core and die area die_area = odb.Rect(design.micronToDBU(0), design.micronToDBU(0), design.micronToDBU(60), design.micronToDBU(40)) core_area = odb.Rect(design.micronToDBU(5), design.micronToDBU(5), design.micronToDBU(55), design.micronToDBU(35) # Find the site in lef site = floorplan.findSite("site_name") floorplan.initFloorplan(die_area, core_area, site) floorplan.makeTracks() # Place Pins params = design.getIOPlacer().getParameters() params.setRandSeed(42) params.setMinDistanceInTracks(False) params.setMinDistance(design.micronToDBU(0)) params.setCornerAvoidance(design.micronToDBU(0)) # Place the pins on metal8 and metal9 design.getIOPlacer().addHorLayer(design.getTech().getDB().getTech().findLayer("metal8")) design.getIOPlacer().addVerLayer(design.getTech().getDB().getTech().findLayer("metal9")) IOPlacer_random_mode = True design.getIOPlacer().run(IOPlacer_random_mode) # Global Placement gpl = design.getReplace() gpl.setTimingDrivenMode(False) gpl.setRoutabilityDrivenMode(True) gpl.setUniformTargetDensityMode(True) # Set the max iteration of global placement to 20 times gpl.setInitialPlaceMaxIter(20) gpl.setInitDensityPenalityFactor(0.05) gpl.doInitialPlace() gpl.doNesterovPlace() gpl.reset() # Macro Placement macros = [inst for inst in ord.get_db_block().getInsts() if inst.getMaster().isBlock()] if len(macros) > 0: mpl = design.getMacroPlacer() # Set the halo around macros to 5 microns mpl_halo_x, mpl_halo_y = 5, 5 mpl.setHalo(mpl_halo_x, mpl_halo_y) # Set the channel width between macros to 5 microns mpl_channel_x, mpl_channel_y = 5, 5 mpl.setChannel(mpl_channel_x, mpl_channel_y) # Place the macros using the entire core area core = design.getBlock().getCoreArea() units = design.getBlock().getDbUnitsPerMicron() core_lx = core.xMin() / units core_ly = core.yMin() / units core_ux = core.xMax() / units core_uy = core.yMax() / units design.getMacroPlacer().setFenceRegion(core_lx, core_ly, core_ux, core_uy) # Snap the macro to layer metal4 (usually metal4) layer = design.getTech().getDB().getTech().findLayer("metal4") mpl.setSnapLayer(layer) mpl.placeMacrosCornerMinWL() # Detailed Placement site = design.getBlock().getRows()[0].getSite() max_disp_x = int(design.micronToDBU(1) / site.getWidth()) max_disp_y = int(design.micronToDBU(3) / site.getHeight()) design.getOpendp().detailedPlacement(max_disp_x, max_disp_y, "", False) # Clock Tree Synthesis design.evalTclString("set_propagated_clock [core_clock]") design.evalTclString("set_wire_rc -clock -resistance 0.03574 -capacitance 0.07516") design.evalTclString("set_wire_rc -signal -resistance 0.03574 -capacitance 0.07516") cts = design.getTritonCts() parms = cts.getParms() parms.setWireSegmentUnit(20) # Can choose different buffer cells for cts cts.setBufferList("BUF_X3") cts.setRootBuffer("BUF_X3") cts.setSinkBuffer("BUF_X3") cts.runTritonCts() # Detailed Placement site = design.getBlock().getRows()[0].getSite() max_disp_x = int(design.micronToDBU(1) / site.getWidth()) max_disp_y = int(design.micronToDBU(3) / site.getHeight()) design.getOpendp().detailedPlacement(max_disp_x, max_disp_y, "", False) # Add Filler Cells db = ord.get_db() filler_masters = list() # Filler cell prefix may be different when using different library filler_cells_prefix = "FILLCELL_.*" for lib in db.getLibs(): for master in lib.getMasters(): master_name = master.getConstName() if re.fullmatch(filler_cells_prefix, master_name) != None: filler_masters.append(master) if len(filler_masters) == 0: print("wrong filler cell prefix") else: design.getOpendp().fillerPlacement(filler_masters, filler_cells_prefix) # Power Planning # Global Connect for net in design.getBlock().getNets(): if net.getSigType() == "POWER" or net.getSigType() == "GROUND": net.setSpecial() VDD_net = design.getBlock().findNet("VDD") VSS_net = design.getBlock().findNet("VSS") switched_power = None secondary = list() if VDD_net == None: VDD_net = odb.dbNet_create(design.getBlock(), "VDD") VDD_net.setSpecial() VDD_net.setSigType("POWER") if VSS_net == None: VSS_net = odb.dbNet_create(design.getBlock(), "VSS") VSS_net.setSpecial() VSS_net.setSigType("GROUND") design.getBlock().addGlobalConnect(region = None, instPattern = ".*", pinPattern = "^VDD$", net = VDD_net, do_connect = True) design.getBlock().addGlobalConnect(region = None, instPattern = ".*", pinPattern = "^VDDPE$", net = VDD_net, do_connect = True) design.getBlock().addGlobalConnect(region = None, instPattern = ".*", pinPattern = "^VDDCE$", net = VDD_net, do_connect = True) design.getBlock().addGlobalConnect(region = None, instPattern = ".*", pinPattern = "^VSS$", net = VSS_net, do_connect = True) design.getBlock().addGlobalConnect(region = None, instPattern = ".*", pinPattern = "^VSSE$", net = VSS_net, do_connect = True) design.getBlock().globalConnect() # Voltage Domains pdngen = design.getPdnGen() pdngen.setCoreDomain(power = VDD_net, switched_power = switched_power, ground = VSS_net, secondary = secondary) # Set the width of the PDN ring and the spacing between VDD and VSS rings core_ring_width = [design.micronToDBU(4), design.micronToDBU(4)] core_ring_spacing = [design.micronToDBU(4), design.micronToDBU(4)] core_ring_core_offset = [design.micronToDBU(0) for i in range(4)] core_ring_pad_offset = [design.micronToDBU(0) for i in range(4)] halo = [design.micronToDBU(0) for i in range(4)] # When the two layers are parallel, specify the distance between via cuts. pdn_cut_pitch = [design.micronToDBU(0) for i in range(2)] ring_connect_to_pad_layers = list() for layer in design.getTech().getDB().getTech().getLayers(): if layer.getType() == "ROUTING": ring_connect_to_pad_layers.append(layer) # Define power grid for std cells domains = [pdngen.findDomain("Core")] for domain in domains: pdngen.makeCoreGrid(domain = domain, name = "Core_pdn", starts_with = pdn.GROUND, pin_layers = [], generate_obstructions = [], powercell = None, powercontrol = None, powercontrolnetwork = "STAR") m1 = design.getTech().getDB().getTech().findLayer("metal1") m2 = design.getTech().getDB().getTech().findLayer("metal2") m4 = design.getTech().getDB().getTech().findLayer("metal4") m8 = design.getTech().getDB().getTech().findLayer("metal8") m9 = design.getTech().getDB().getTech().findLayer("metal9") grid = pdngen.findGrid("Core_pdn") for g in grid: # Make Ring for the core pdngen.makeRing(grid = g, layer0 = m8, width0 = core_ring_width[0], spacing0 = core_ring_spacing[0], layer1 = m9, width1 = core_ring_width[0], spacing1 = core_ring_spacing[0], starts_with = pdn.GRID, offset = core_ring_core_offset, pad_offset = core_ring_pad_offset, extend = False, pad_pin_layers = ring_connect_to_pad_layers, nets = []) # Add power and ground grid on metal1 and attach to cell's VDD/VSS pin pdngen.makeFollowpin(grid = g, layer = m1, width = m1.getMinWidth(), extend = pdn.CORE) # Create the rest of the power delivery network pdngen.makeStrap(grid = g, layer = m2, width = m2.getMinWidth(), spacing = m2.getSpacing(), pitch = m2.getPitch(), offset = m2.getOffset(), number_of_straps = 0, snap = False, starts_with = pdn.GRID, extend = pdn.CORE, nets = []) pdngen.makeStrap(grid = g, layer = m4, width = m4.getMinWidth(), spacing = m4.getSpacing(), pitch = m4.getPitch(), offset = m4.getOffset(), number_of_straps = 0, snap = False, starts_with = pdn.GRID, extend = pdn.CORE, nets = []) pdngen.makeStrap(grid = g, layer = m8, width = m8.getMinWidth(), spacing = m8.getSpacing(), pitch = m8.getPitch(), offset = m8.getOffset(), number_of_straps = 0, snap = False, starts_with = pdn.GRID, extend = pdn.RINGS, nets = []) pdngen.makeConnect(grid = g, layer0 = m1, layer1 = m2, cut_pitch_x = pdn_cut_pitch[0], cut_pitch_y = pdn_cut_pitch[1], vias = [], techvias = [], max_rows = 0, max_columns = 0, ongrid = [], split_cuts = dict(), dont_use_vias = ) pdngen.makeConnect(grid = g, layer0 = m2, layer1 = m4, cut_pitch_x = pdn_cut_pitch[0], cut_pitch_y = pdn_cut_pitch[1], vias = [], techvias = [], max_rows = 0, max_columns = 0, ongrid = [], split_cuts = dict(), dont_use_vias = ) pdngen.makeConnect(grid = g, layer0 = m4, layer1 = m8, cut_pitch_x = pdn_cut_pitch[0], cut_pitch_y = pdn_cut_pitch[1], vias = [], techvias = [], max_rows = 0, max_columns = 0, ongrid = [], split_cuts = dict(), dont_use_vias = ) pdngen.makeConnect(grid = g, layer0 = m8, layer1 = m9, cut_pitch_x = pdn_cut_pitch[0], cut_pitch_y = pdn_cut_pitch[1], vias = [], techvias = [], max_rows = 0, max_columns = 0, ongrid = [], split_cuts = dict(), dont_use_vias = ) # Create power delivery network for macros m5 = design.getTech().getDB().getTech().findLayer("metal5") m6 = design.getTech().getDB().getTech().findLayer("metal6") for i in range(len(macros)): for domain in domains: pdngen.makeInstanceGrid(domain = domain, name = f"Macro_core_grid_{i}", starts_with = pdn.GROUND, inst = macros[i], halo = halo, pg_pins_to_boundary = True, default_grid = False, generate_obstructions = [], is_bump = False) grid = pdngen.findGrid(f"Macro_core_grid_{i}") for g in grid: pdngen.makeStrap(grid = g, layer = m5, width = m5.getMinWidth(), spacing = m5.getSpacing(), pitch = m5.getPitch(), offset = m5.getOffset(), number_of_straps = 0, snap = True, starts_with = pdn.GRID, extend = pdn.CORE, nets = []) pdngen.makeStrap(grid = g, layer = m6, width = m6.getMinWidth(), spacing = m6.getSpacing(), pitch = m6.getPitch(), offset = m6.getOffset(), number_of_straps = 0, snap = True, starts_with = pdn.GRID, extend = pdn.CORE, nets = []) pdngen.makeConnect(grid = g, layer0 = m4, layer1 = m5, cut_pitch_x = pdn_cut_pitch[0], cut_pitch_y = pdn_cut_pitch[1], vias = [], techvias = [], max_rows = 0, max_columns = 0, ongrid = [], split_cuts = dict(), dont_use_vias = ) pdngen.makeConnect(grid = g, layer0 = m5, layer1 = m6, cut_pitch_x = pdn_cut_pitch[0], cut_pitch_y = pdn_cut_pitch[1], vias = [], techvias = [], max_rows = 0, max_columns = 0, ongrid = [], split_cuts = dict(), dont_use_vias = ) pdngen.makeConnect(grid = g, layer0 = m6, layer1 = m8, cut_pitch_x = pdn_cut_pitch[0], cut_pitch_y = pdn_cut_pitch[1], vias = [], techvias = [], max_rows = 0, max_columns = 0, ongrid = [], split_cuts = dict(), dont_use_vias = ) pdngen.checkSetup() pdngen.buildGrids(False) pdngen.writeToDb(True, ) pdngen.resetShapes() # Global Routing signal_low_layer = design.getTech().getDB().getTech().findLayer("metal1").getRoutingLevel() signal_high_layer = design.getTech().getDB().getTech().findLayer("metal7").getRoutingLevel() clk_low_layer = design.getTech().getDB().getTech().findLayer("metal1").getRoutingLevel() clk_high_layer = design.getTech().getDB().getTech().findLayer("metal7").getRoutingLevel() grt = design.getGlobalRouter() grt.setMinRoutingLayer(signal_low_layer) grt.setMaxRoutingLayer(signal_high_layer) grt.setMinLayerForClock(clk_low_layer) grt.setMaxLayerForClock(clk_high_layer) grt.setAdjustment(0.5) grt.setVerbose(True) grt.globalRoute(True) # Detailed Routing drter = design.getTritonRoute() params = drt.ParamStruct() params.outputMazeFile = "" params.outputDrcFile = "" params.outputCmapFile = "" params.outputGuideCoverageFile = "" params.dbProcessNode = "" params.enableViaGen = True params.drouteEndIter = 1 params.viaInPinBottomLayer = "" params.viaInPinTopLayer = "" params.orSeed = -1 params.orK = 0 params.bottomRoutingLayer = "metal1" params.topRoutingLayer = "metal7" params.verbose = 1 params.cleanPatches = True params.doPa = True params.singleStepDR = False params.minAccessPoints = 1 params.saveGuideUpdates = False drter.setParams(params) drter.main() | Given a placed design with a clk port called "clk", read the technology file and cell libraries, and set the clock period as 50 nanoseconds. Perform floorplan and set the bottom-left location of the bounding box of the die as 0,0 and the top-right corner as 60,40. Set the bottom-left corner of the core's bounding box as 5,5 and the top-right corner as 55,35. After floorplanning, place the macros and the standard cells. Make sure each macro is at least 5 microns to each other, and set a halo region around each macro as 5 microns. Set the iteration of the global router as 20 times. In the detailed placement stage, set the maximum displacement at the x-axis as 1 microns, and the y-axis as3. After the placement stage, perform clock tree synthesis with using BUF_X3 as clock buffers, and set the unit resistance and the unit capacitance value for clock and signal wires to 0.03574 and 0.07516, respectively. Then construct a power grid with power rings on metal8 and metal9, and have power grids on metal1 , metal2, and metal4 for standard cells and macros. For the power rings on metal8 and metal9, set the width to 4 and set the spacing to 4 microns. If there are macros, build power grids for macros on metal5 and metal6. And if there are parallel grids, set the pitch of the via between two grids to 0 microns. In the routing stage, route the design from metal1 to metal7.
import openroad as ord from openroad import Tech, Design import os, odb, drt, pdn, re from pathlib import Path # Read Files tech = Tech() # Set file path libDir = Path("lib_path") lefDir = Path("lef_path") techlefDir = Path("techlef_path") designDir = Path("design_path") design_name = "design_filename" design_top_module_name = "design_top_module_name" libFiles = libDir.glob("*.lib") techLefFiles = lefDir.glob("*.tech.lef") lefFiles = lefDir.glob('*.lef') # Read library files for libFile in libFiles: tech.readLiberty(libFile.as_posix()) for techLefFile in techLefFiles: tech.readLef(techLefFile.as_posix()) for lefFile in lefFiles: tech.readLef(lefFile.as_posix()) design = Design(tech) # Read design files defFile = designDir/str(design_name + ".def") design.readDef("defFile") # Set the clocks design.evalTclString("create_clock -period 50 [get_ports clk_i] -name core_clock") design.evalTclString("set_propagated_clock [all_clocks]") # Floorplanning floorplan = design.getFloorplan() # Set the core and die area die_area = odb.Rect(design.micronToDBU(0), design.micronToDBU(0), design.micronToDBU(45), design.micronToDBU(45)) core_area = odb.Rect(design.micronToDBU(5), design.micronToDBU(5), design.micronToDBU(40), design.micronToDBU(40) # Find the site in lef site = floorplan.findSite("site_name") floorplan.initFloorplan(die_area, core_area, site) floorplan.makeTracks() # Place Pins params = design.getIOPlacer().getParameters() params.setRandSeed(42) params.setMinDistanceInTracks(False) params.setMinDistance(design.micronToDBU(0)) params.setCornerAvoidance(design.micronToDBU(0)) # Place the pins on Metal8 and Metal9 design.getIOPlacer().addHorLayer(design.getTech().getDB().getTech().findLayer("Metal8")) design.getIOPlacer().addVerLayer(design.getTech().getDB().getTech().findLayer("Metal9")) IOPlacer_random_mode = True design.getIOPlacer().run(IOPlacer_random_mode) design.writeDef("floorplan_place_pins.def") # Global Placement gpl = design.getReplace() gpl.setTimingDrivenMode(False) gpl.setRoutabilityDrivenMode(True) gpl.setUniformTargetDensityMode(True) # Set the max iteration of global placement to 20 times gpl.setInitialPlaceMaxIter(20) gpl.setInitDensityPenalityFactor(0.05) gpl.doInitialPlace() gpl.doNesterovPlace() gpl.reset() design.writeDef("global_placement.def") # Macro Placement macros = [inst for inst in ord.get_db_block().getInsts() if inst.getMaster().isBlock()] if len(macros) > 0: mpl = design.getMacroPlacer() # Set the halo around macros to 5 microns mpl_halo_x, mpl_halo_y = 5, 5 mpl.setHalo(mpl_halo_x, mpl_halo_y) # Set the channel width between macros to 5 microns mpl_channel_x, mpl_channel_y = 5, 5 mpl.setChannel(mpl_channel_x, mpl_channel_y) # Place the macros using the entire core area core = design.getBlock().getCoreArea() units = design.getBlock().getDbUnitsPerMicron() core_lx = core.xMin() / units core_ly = core.yMin() / units core_ux = core.xMax() / units core_uy = core.yMax() / units design.getMacroPlacer().setFenceRegion(core_lx, core_ly, core_ux, core_uy) # Snap the macro to layer Metal4 (usually Metal4) layer = design.getTech().getDB().getTech().findLayer("Metal4") mpl.setSnapLayer(layer) mpl.placeMacrosCornerMinWL() design.writeDef("macro_placement.def") # Detailed Placement site = design.getBlock().getRows()[0].getSite() max_disp_x = int(design.micronToDBU(0) / site.getWidth()) max_disp_y = int(design.micronToDBU(0) / site.getHeight()) design.getOpendp().detailedPlacement(max_disp_x, max_disp_y, "", False) design.writeDef("detailed_placement.def") # Clock Tree Synthesis design.evalTclString("set_propagated_clock [core_clock]") design.evalTclString("set_wire_rc -clock -resistance 0.0435 -capacitance 0.0817") design.evalTclString("set_wire_rc -signal -resistance 0.0435 -capacitance 0.0817") cts = design.getTritonCts() parms = cts.getParms() parms.setWireSegmentUnit(20) # Can choose different buffer cells for cts cts.setBufferList("bufferx1") cts.setRootBuffer("bufferx1") cts.setSinkBuffer("bufferx1") cts.runTritonCts() # Detailed Placement site = design.getBlock().getRows()[0].getSite() max_disp_x = int(design.micronToDBU(0) / site.getWidth()) max_disp_y = int(design.micronToDBU(0) / site.getHeight()) design.getOpendp().detailedPlacement(max_disp_x, max_disp_y, "", False) design.writeDef("cts.def") # Add Filler Cells db = ord.get_db() filler_masters = list() # Filler cell prefix may be different when using different library filler_cells_prefix = "FILLER_.*" for lib in db.getLibs(): for master in lib.getMasters(): master_name = master.getConstName() if re.fullmatch(filler_cells_prefix, master_name) != None: filler_masters.append(master) if len(filler_masters) == 0: print("wrong filler cell prefix") else: design.getOpendp().fillerPlacement(filler_masters, filler_cells_prefix) design.writeDef("filler_placement.def") # Power Planning # Global Connect for net in design.getBlock().getNets(): if net.getSigType() == "POWER" or net.getSigType() == "GROUND": net.setSpecial() VDD_net = design.getBlock().findNet("VDD") VSS_net = design.getBlock().findNet("VSS") switched_power = None secondary = list() if VDD_net == None: VDD_net = odb.dbNet_create(design.getBlock(), "VDD") VDD_net.setSpecial() VDD_net.setSigType("POWER") if VSS_net == None: VSS_net = odb.dbNet_create(design.getBlock(), "VSS") VSS_net.setSpecial() VSS_net.setSigType("GROUND") design.getBlock().addGlobalConnect(region = None, instPattern = ".*", pinPattern = "^VDD$", net = VDD_net, do_connect = True) design.getBlock().addGlobalConnect(region = None, instPattern = ".*", pinPattern = "^VDDPE$", net = VDD_net, do_connect = True) design.getBlock().addGlobalConnect(region = None, instPattern = ".*", pinPattern = "^VDDCE$", net = VDD_net, do_connect = True) design.getBlock().addGlobalConnect(region = None, instPattern = ".*", pinPattern = "^VSS$", net = VSS_net, do_connect = True) design.getBlock().addGlobalConnect(region = None, instPattern = ".*", pinPattern = "^VSSE$", net = VSS_net, do_connect = True) design.getBlock().globalConnect() # Voltage Domains pdngen = design.getPdnGen() pdngen.setCoreDomain(power = VDD_net, switched_power = switched_power, ground = VSS_net, secondary = secondary) # Set the width of the PDN ring and the spacing between VDD and VSS rings core_ring_width = [design.micronToDBU(4), design.micronToDBU(4)] core_ring_spacing = [design.micronToDBU(4), design.micronToDBU(4)] core_ring_core_offset = [design.micronToDBU(0) for i in range(4)] core_ring_pad_offset = [design.micronToDBU(0) for i in range(4)] halo = [design.micronToDBU(0) for i in range(4)] # When the two layers are parallel, specify the distance between via cuts. pdn_cut_pitch = [design.micronToDBU(2) for i in range(2)] ring_connect_to_pad_layers = list() for layer in design.getTech().getDB().getTech().getLayers(): if layer.getType() == "ROUTING": ring_connect_to_pad_layers.append(layer) # Define power grid for std cells domains = [pdngen.findDomain("Core")] for domain in domains: pdngen.makeCoreGrid(domain = domain, name = "_core_", starts_with = pdn.GROUND, pin_layers = [], generate_obstructions = [], powercell = None, powercontrol = None, powercontrolnetwork = "STAR") m1 = design.getTech().getDB().getTech().findLayer("Metal1") m2 = design.getTech().getDB().getTech().findLayer("Metal2") m4 = design.getTech().getDB().getTech().findLayer("Metal4") m8 = design.getTech().getDB().getTech().findLayer("Metal8") m9 = design.getTech().getDB().getTech().findLayer("Metal9") grid = pdngen.findGrid("_core_") for g in grid: # Make Ring for the core pdngen.makeRing(grid = g, layer0 = m8, width0 = core_ring_width[0], spacing0 = core_ring_spacing[0], layer1 = m9, width1 = core_ring_width[0], spacing1 = core_ring_spacing[0], starts_with = pdn.GRID, offset = core_ring_core_offset, pad_offset = core_ring_pad_offset, extend = False, pad_pin_layers = ring_connect_to_pad_layers, nets = []) # Add power and ground grid on Metal1 and attach to cell's VDD/VSS pin pdngen.makeFollowpin(grid = g, layer = m1, width = m1.getMinWidth(), extend = pdn.CORE) # Create the rest of the power delivery network pdngen.makeStrap(grid = g, layer = m2, width = m2.getMinWidth(), spacing = m2.getSpacing(), pitch = m2.getPitch(), offset = m2.getOffset(), number_of_straps = 0, snap = False, starts_with = pdn.GRID, extend = pdn.CORE, nets = []) pdngen.makeStrap(grid = g, layer = m4, width = m4.getMinWidth(), spacing = m4.getSpacing(), pitch = m4.getPitch(), offset = m4.getOffset(), number_of_straps = 0, snap = False, starts_with = pdn.GRID, extend = pdn.CORE, nets = []) pdngen.makeStrap(grid = g, layer = m8, width = m8.getMinWidth(), spacing = m8.getSpacing(), pitch = m8.getPitch(), offset = m8.getOffset(), number_of_straps = 0, snap = False, starts_with = pdn.GRID, extend = pdn.RINGS, nets = []) pdngen.makeConnect(grid = g, layer0 = m1, layer1 = m2, cut_pitch_x = pdn_cut_pitch[0], cut_pitch_y = pdn_cut_pitch[1], vias = [], techvias = [], max_rows = 0, max_columns = 0, ongrid = [], split_cuts = dict(), dont_use_vias = ) pdngen.makeConnect(grid = g, layer0 = m2, layer1 = m4, cut_pitch_x = pdn_cut_pitch[0], cut_pitch_y = pdn_cut_pitch[1], vias = [], techvias = [], max_rows = 0, max_columns = 0, ongrid = [], split_cuts = dict(), dont_use_vias = ) pdngen.makeConnect(grid = g, layer0 = m4, layer1 = m8, cut_pitch_x = pdn_cut_pitch[0], cut_pitch_y = pdn_cut_pitch[1], vias = [], techvias = [], max_rows = 0, max_columns = 0, ongrid = [], split_cuts = dict(), dont_use_vias = ) pdngen.makeConnect(grid = g, layer0 = m8, layer1 = m9, cut_pitch_x = pdn_cut_pitch[0], cut_pitch_y = pdn_cut_pitch[1], vias = [], techvias = [], max_rows = 0, max_columns = 0, ongrid = [], split_cuts = dict(), dont_use_vias = ) # Create power delivery network for macros m5 = design.getTech().getDB().getTech().findLayer("Metal5") m6 = design.getTech().getDB().getTech().findLayer("Metal6") for i in range(len(macros)): for domain in domains: pdngen.makeInstanceGrid(domain = domain, name = f"Macro_core_grid_{i}", starts_with = pdn.GROUND, inst = macros[i], halo = halo, pg_pins_to_boundary = True, default_grid = False, generate_obstructions = [], is_bump = False) grid = pdngen.findGrid(f"Macro_core_grid_{i}") for g in grid: pdngen.makeStrap(grid = g, layer = m5, width = m5.getMinWidth(), spacing = m5.getSpacing(), pitch = m5.getPitch(), offset = m5.getOffset(), number_of_straps = 0, snap = True, starts_with = pdn.GRID, extend = pdn.CORE, nets = []) pdngen.makeStrap(grid = g, layer = m6, width = m6.getMinWidth(), spacing = m6.getSpacing(), pitch = m6.getPitch(), offset = m6.getOffset(), number_of_straps = 0, snap = True, starts_with = pdn.GRID, extend = pdn.CORE, nets = []) pdngen.makeConnect(grid = g, layer0 = m4, layer1 = m5, cut_pitch_x = pdn_cut_pitch[0], cut_pitch_y = pdn_cut_pitch[1], vias = [], techvias = [], max_rows = 0, max_columns = 0, ongrid = [], split_cuts = dict(), dont_use_vias = ) pdngen.makeConnect(grid = g, layer0 = m5, layer1 = m6, cut_pitch_x = pdn_cut_pitch[0], cut_pitch_y = pdn_cut_pitch[1], vias = [], techvias = [], max_rows = 0, max_columns = 0, ongrid = [], split_cuts = dict(), dont_use_vias = ) pdngen.makeConnect(grid = g, layer0 = m6, layer1 = m8, cut_pitch_x = pdn_cut_pitch[0], cut_pitch_y = pdn_cut_pitch[1], vias = [], techvias = [], max_rows = 0, max_columns = 0, ongrid = [], split_cuts = dict(), dont_use_vias = ) pdngen.checkSetup() pdngen.buildGrids(False) pdngen.writeToDb(True, ) pdngen.resetShapes() design.writeDef("PDN.def") | Given a placed design with a clk port called "clk_i", read the technology file and cell libraries, and set the clock period as 50 nanoseconds. Perform floorplan and set the bottom-left location of the bounding box of the die as 0,0 and the top-right corner as 45,45. Set the bottom-left corner of the core's bounding box as 5,5 and the top-right corner as 40,40. After floorplanning, place the macros and the standard cells. Make sure each macro is at least 5 microns to each other, and set a halo region around each macro as 5 microns. Set the iteration of the global router as 20 times. In the detailed placement stage, set the maximum displacement at the x-axis as 0 microns, and the y-axis as0. After the placement stage, perform CTS with using bufferx1 as clock buffers, and set the unit resistance and the unit capacitance value for clock and signal wires to 0.0435 and 0.0817, respectively. Then construct a power grid with power rings on Metal8 and Metal9, and have power grids on Metal1 , Metal2, and Metal4 for standard cells and macros. For the power rings on Metal8 and Metal9, set the width to 4 and set the spacing to 4 microns. If there are macros, build power grids for macros on Metal5 and Metal6. And if there are parallel grids, set the pitch of the via between two grids to 2 microns. In each stage, dump the def file and name it according to the stage.
import openroad as ord from openroad import Tech, Design import os, odb, drt, pdn, re from pathlib import Path # Read Files tech = Tech() # Set file path libDir = Path("lib_path") lefDir = Path("lef_path") techlefDir = Path("techlef_path") designDir = Path("design_path") design_name = "design_filename" design_top_module_name = "design_top_module_name" libFiles = libDir.glob("*.lib") techLefFiles = lefDir.glob("*.tech.lef") lefFiles = lefDir.glob('*.lef') # Read library files for libFile in libFiles: tech.readLiberty(libFile.as_posix()) for techLefFile in techLefFiles: tech.readLef(techLefFile.as_posix()) for lefFile in lefFiles: tech.readLef(lefFile.as_posix()) design = Design(tech) # Read design files defFile = designDir/str(design_name + ".def") design.readDef("defFile") # Set the clocks design.evalTclString("create_clock -period 50 [get_ports clk] -name core_clock") design.evalTclString("set_propagated_clock [all_clocks]") # Floorplanning floorplan = design.getFloorplan() # Set the core and die area die_area = odb.Rect(design.micronToDBU(0), design.micronToDBU(0), design.micronToDBU(60), design.micronToDBU(50)) core_area = odb.Rect(design.micronToDBU(8), design.micronToDBU(8), design.micronToDBU(52), design.micronToDBU(42) # Find the site in lef site = floorplan.findSite("site_name") floorplan.initFloorplan(die_area, core_area, site) floorplan.makeTracks() # Place Pins params = design.getIOPlacer().getParameters() params.setRandSeed(42) params.setMinDistanceInTracks(False) params.setMinDistance(design.micronToDBU(0)) params.setCornerAvoidance(design.micronToDBU(0)) # Place the pins on metal8 and metal9 design.getIOPlacer().addHorLayer(design.getTech().getDB().getTech().findLayer("metal8")) design.getIOPlacer().addVerLayer(design.getTech().getDB().getTech().findLayer("metal9")) IOPlacer_random_mode = True design.getIOPlacer().run(IOPlacer_random_mode) # Global Placement gpl = design.getReplace() gpl.setTimingDrivenMode(False) gpl.setRoutabilityDrivenMode(True) gpl.setUniformTargetDensityMode(True) # Set the max iteration of global placement to 20 times gpl.setInitialPlaceMaxIter(20) gpl.setInitDensityPenalityFactor(0.05) gpl.doInitialPlace() gpl.doNesterovPlace() gpl.reset() # Macro Placement macros = [inst for inst in ord.get_db_block().getInsts() if inst.getMaster().isBlock()] if len(macros) > 0: mpl = design.getMacroPlacer() # Set the halo around macros to 5 microns mpl_halo_x, mpl_halo_y = 5, 5 mpl.setHalo(mpl_halo_x, mpl_halo_y) # Set the channel width between macros to 5 microns mpl_channel_x, mpl_channel_y = 5, 5 mpl.setChannel(mpl_channel_x, mpl_channel_y) # Place the macros using the entire core area core = design.getBlock().getCoreArea() units = design.getBlock().getDbUnitsPerMicron() core_lx = core.xMin() / units core_ly = core.yMin() / units core_ux = core.xMax() / units core_uy = core.yMax() / units design.getMacroPlacer().setFenceRegion(core_lx, core_ly, core_ux, core_uy) # Snap the macro to layer metal4 (usually metal4) layer = design.getTech().getDB().getTech().findLayer("metal4") mpl.setSnapLayer(layer) mpl.placeMacrosCornerMinWL() # Detailed Placement site = design.getBlock().getRows()[0].getSite() max_disp_x = int(design.micronToDBU(1) / site.getWidth()) max_disp_y = int(design.micronToDBU(3) / site.getHeight()) design.getOpendp().detailedPlacement(max_disp_x, max_disp_y, "", False) # Clock Tree Synthesis design.evalTclString("set_propagated_clock [core_clock]") design.evalTclString("set_wire_rc -clock -resistance 0.03574 -capacitance 0.07516") design.evalTclString("set_wire_rc -signal -resistance 0.03574 -capacitance 0.07516") cts = design.getTritonCts() parms = cts.getParms() parms.setWireSegmentUnit(20) # Can choose different buffer cells for cts cts.setBufferList("BUF_X3") cts.setRootBuffer("BUF_X3") cts.setSinkBuffer("BUF_X3") cts.runTritonCts() # Detailed Placement site = design.getBlock().getRows()[0].getSite() max_disp_x = int(design.micronToDBU(1) / site.getWidth()) max_disp_y = int(design.micronToDBU(3) / site.getHeight()) design.getOpendp().detailedPlacement(max_disp_x, max_disp_y, "", False) # Add Filler Cells db = ord.get_db() filler_masters = list() # Filler cell prefix may be different when using different library filler_cells_prefix = "FILLCELL_.*" for lib in db.getLibs(): for master in lib.getMasters(): master_name = master.getConstName() if re.fullmatch(filler_cells_prefix, master_name) != None: filler_masters.append(master) if len(filler_masters) == 0: print("wrong filler cell prefix") else: design.getOpendp().fillerPlacement(filler_masters, filler_cells_prefix) # Power Planning # Global Connect for net in design.getBlock().getNets(): if net.getSigType() == "POWER" or net.getSigType() == "GROUND": net.setSpecial() VDD_net = design.getBlock().findNet("VDD") VSS_net = design.getBlock().findNet("VSS") switched_power = None secondary = list() if VDD_net == None: VDD_net = odb.dbNet_create(design.getBlock(), "VDD") VDD_net.setSpecial() VDD_net.setSigType("POWER") if VSS_net == None: VSS_net = odb.dbNet_create(design.getBlock(), "VSS") VSS_net.setSpecial() VSS_net.setSigType("GROUND") design.getBlock().addGlobalConnect(region = None, instPattern = ".*", pinPattern = "^VDD$", net = VDD_net, do_connect = True) design.getBlock().addGlobalConnect(region = None, instPattern = ".*", pinPattern = "^VDDPE$", net = VDD_net, do_connect = True) design.getBlock().addGlobalConnect(region = None, instPattern = ".*", pinPattern = "^VDDCE$", net = VDD_net, do_connect = True) design.getBlock().addGlobalConnect(region = None, instPattern = ".*", pinPattern = "^VSS$", net = VSS_net, do_connect = True) design.getBlock().addGlobalConnect(region = None, instPattern = ".*", pinPattern = "^VSSE$", net = VSS_net, do_connect = True) design.getBlock().globalConnect() # Voltage Domains pdngen = design.getPdnGen() pdngen.setCoreDomain(power = VDD_net, switched_power = switched_power, ground = VSS_net, secondary = secondary) # Set the width of the PDN ring and the spacing between VDD and VSS rings core_ring_width = [design.micronToDBU(4), design.micronToDBU(4)] core_ring_spacing = [design.micronToDBU(4), design.micronToDBU(4)] core_ring_core_offset = [design.micronToDBU(0) for i in range(4)] core_ring_pad_offset = [design.micronToDBU(0) for i in range(4)] halo = [design.micronToDBU(0) for i in range(4)] # When the two layers are parallel, specify the distance between via cuts. pdn_cut_pitch = [design.micronToDBU(0) for i in range(2)] ring_connect_to_pad_layers = list() for layer in design.getTech().getDB().getTech().getLayers(): if layer.getType() == "ROUTING": ring_connect_to_pad_layers.append(layer) # Define power grid for std cells domains = [pdngen.findDomain("Core")] for domain in domains: pdngen.makeCoreGrid(domain = domain, name = "Core_pdn", starts_with = pdn.GROUND, pin_layers = [], generate_obstructions = [], powercell = None, powercontrol = None, powercontrolnetwork = "STAR") m1 = design.getTech().getDB().getTech().findLayer("metal1") m2 = design.getTech().getDB().getTech().findLayer("metal2") m4 = design.getTech().getDB().getTech().findLayer("metal4") m8 = design.getTech().getDB().getTech().findLayer("metal8") m9 = design.getTech().getDB().getTech().findLayer("metal9") grid = pdngen.findGrid("Core_pdn") for g in grid: # Make Ring for the core pdngen.makeRing(grid = g, layer0 = m8, width0 = core_ring_width[0], spacing0 = core_ring_spacing[0], layer1 = m9, width1 = core_ring_width[0], spacing1 = core_ring_spacing[0], starts_with = pdn.GRID, offset = core_ring_core_offset, pad_offset = core_ring_pad_offset, extend = False, pad_pin_layers = ring_connect_to_pad_layers, nets = []) # Add power and ground grid on metal1 and attach to cell's VDD/VSS pin pdngen.makeFollowpin(grid = g, layer = m1, width = m1.getMinWidth(), extend = pdn.CORE) # Create the rest of the power delivery network pdngen.makeStrap(grid = g, layer = m2, width = m2.getMinWidth(), spacing = m2.getSpacing(), pitch = m2.getPitch(), offset = m2.getOffset(), number_of_straps = 0, snap = False, starts_with = pdn.GRID, extend = pdn.CORE, nets = []) pdngen.makeStrap(grid = g, layer = m4, width = m4.getMinWidth(), spacing = m4.getSpacing(), pitch = m4.getPitch(), offset = m4.getOffset(), number_of_straps = 0, snap = False, starts_with = pdn.GRID, extend = pdn.CORE, nets = []) pdngen.makeStrap(grid = g, layer = m8, width = m8.getMinWidth(), spacing = m8.getSpacing(), pitch = m8.getPitch(), offset = m8.getOffset(), number_of_straps = 0, snap = False, starts_with = pdn.GRID, extend = pdn.RINGS, nets = []) pdngen.makeConnect(grid = g, layer0 = m1, layer1 = m2, cut_pitch_x = pdn_cut_pitch[0], cut_pitch_y = pdn_cut_pitch[1], vias = [], techvias = [], max_rows = 0, max_columns = 0, ongrid = [], split_cuts = dict(), dont_use_vias = ) pdngen.makeConnect(grid = g, layer0 = m2, layer1 = m4, cut_pitch_x = pdn_cut_pitch[0], cut_pitch_y = pdn_cut_pitch[1], vias = [], techvias = [], max_rows = 0, max_columns = 0, ongrid = [], split_cuts = dict(), dont_use_vias = ) pdngen.makeConnect(grid = g, layer0 = m4, layer1 = m8, cut_pitch_x = pdn_cut_pitch[0], cut_pitch_y = pdn_cut_pitch[1], vias = [], techvias = [], max_rows = 0, max_columns = 0, ongrid = [], split_cuts = dict(), dont_use_vias = ) pdngen.makeConnect(grid = g, layer0 = m8, layer1 = m9, cut_pitch_x = pdn_cut_pitch[0], cut_pitch_y = pdn_cut_pitch[1], vias = [], techvias = [], max_rows = 0, max_columns = 0, ongrid = [], split_cuts = dict(), dont_use_vias = ) # Create power delivery network for macros m5 = design.getTech().getDB().getTech().findLayer("metal5") m6 = design.getTech().getDB().getTech().findLayer("metal6") for i in range(len(macros)): for domain in domains: pdngen.makeInstanceGrid(domain = domain, name = f"Macro_core_grid_{i}", starts_with = pdn.GROUND, inst = macros[i], halo = halo, pg_pins_to_boundary = True, default_grid = False, generate_obstructions = [], is_bump = False) grid = pdngen.findGrid(f"Macro_core_grid_{i}") for g in grid: pdngen.makeStrap(grid = g, layer = m5, width = m5.getMinWidth(), spacing = m5.getSpacing(), pitch = m5.getPitch(), offset = m5.getOffset(), number_of_straps = 0, snap = True, starts_with = pdn.GRID, extend = pdn.CORE, nets = []) pdngen.makeStrap(grid = g, layer = m6, width = m6.getMinWidth(), spacing = m6.getSpacing(), pitch = m6.getPitch(), offset = m6.getOffset(), number_of_straps = 0, snap = True, starts_with = pdn.GRID, extend = pdn.CORE, nets = []) pdngen.makeConnect(grid = g, layer0 = m4, layer1 = m5, cut_pitch_x = pdn_cut_pitch[0], cut_pitch_y = pdn_cut_pitch[1], vias = [], techvias = [], max_rows = 0, max_columns = 0, ongrid = [], split_cuts = dict(), dont_use_vias = ) pdngen.makeConnect(grid = g, layer0 = m5, layer1 = m6, cut_pitch_x = pdn_cut_pitch[0], cut_pitch_y = pdn_cut_pitch[1], vias = [], techvias = [], max_rows = 0, max_columns = 0, ongrid = [], split_cuts = dict(), dont_use_vias = ) pdngen.makeConnect(grid = g, layer0 = m6, layer1 = m8, cut_pitch_x = pdn_cut_pitch[0], cut_pitch_y = pdn_cut_pitch[1], vias = [], techvias = [], max_rows = 0, max_columns = 0, ongrid = [], split_cuts = dict(), dont_use_vias = ) pdngen.checkSetup() pdngen.buildGrids(False) pdngen.writeToDb(True, ) pdngen.resetShapes() # Static IR drop Analysis psm_obj = design.getPDNSim() psm_obj.setNet(ord.Tech().getDB().getChip().getBlock().findNet("VDD")) design.evalTclString(f"psm::set_corner [sta::cmd_corner]") psm_obj.analyzePowerGrid('', False, '', '') drops = psm_obj.getIRDropForLayer(tech.getDB().getTech().findLayer("metal1")) design.writeDef("PDN.def") | Given a placed design with a clk port called "clk", read the technology file and cell libraries, and set the clock period as 50 nanoseconds. Perform floorplan and set the bottom-left location of the bounding box of the die as 0,0 and the top-right corner as 60,50. Set the bottom-left corner of the core's bounding box as 8,8 and the top-right corner as 52,42. After floorplanning, place the standard cells and the macros. Place each macro at least 5 microns away from each other, and set a halo region around each macro as 5 microns. Set the number of iteration of the global router as 20. During detailed placement, set the maximum displacement at the x-axis as 1 microns, and the y-axis as3. After placement, do CTS and use BUF_X3 as clock buffers, then set the unit resistance and the unit capacitance value for clock and signal wires to 0.03574 and 0.07516, respectively. Then construct a power grid with power rings on metal8 and metal9, and have power grids on metal1 , metal2, and metal4 for standard cells and macros. For the power rings on metal8 and metal9, set the width to 4 and set the spacing to 4 microns. If there are macros, build power grids for macros on metal5 and metal6. And if there are parallel grids, set the pitch of the via between two grids to 0 microns. After PDN construction, get the IR drop analysis result on metal1 layer and dump the def file and name it "PDN.def".
import openroad as ord from openroad import Tech, Design import os, odb, drt, pdn, re from pathlib import Path # Read Files tech = Tech() # Set file path libDir = Path("lib_path") lefDir = Path("lef_path") techlefDir = Path("techlef_path") designDir = Path("design_path") design_name = "design_filename" design_top_module_name = "design_top_module_name" libFiles = libDir.glob("*.lib") techLefFiles = lefDir.glob("*.tech.lef") lefFiles = lefDir.glob('*.lef') # Read library files for libFile in libFiles: tech.readLiberty(libFile.as_posix()) for techLefFile in techLefFiles: tech.readLef(techLefFile.as_posix()) for lefFile in lefFiles: tech.readLef(lefFile.as_posix()) design = Design(tech) # Read design files defFile = designDir/str(design_name + ".def") design.readDef("defFile") # Set the clocks design.evalTclString("create_clock -period 20 [get_ports clk_i] -name core_clock") design.evalTclString("set_propagated_clock [all_clocks]") # Floorplanning floorplan = design.getFloorplan() # Set the core and die area die_area = odb.Rect(design.micronToDBU(0), design.micronToDBU(0), design.micronToDBU(60), design.micronToDBU(50)) core_area = odb.Rect(design.micronToDBU(8), design.micronToDBU(8), design.micronToDBU(52), design.micronToDBU(42) # Find the site in lef site = floorplan.findSite("site_name") floorplan.initFloorplan(die_area, core_area, site) floorplan.makeTracks() # Place Pins params = design.getIOPlacer().getParameters() params.setRandSeed(42) params.setMinDistanceInTracks(False) params.setMinDistance(design.micronToDBU(0)) params.setCornerAvoidance(design.micronToDBU(0)) # Place the pins on Metal8 and Metal9 design.getIOPlacer().addHorLayer(design.getTech().getDB().getTech().findLayer("Metal8")) design.getIOPlacer().addVerLayer(design.getTech().getDB().getTech().findLayer("Metal9")) IOPlacer_random_mode = True design.getIOPlacer().run(IOPlacer_random_mode) # Global Placement gpl = design.getReplace() gpl.setTimingDrivenMode(False) gpl.setRoutabilityDrivenMode(True) gpl.setUniformTargetDensityMode(True) # Set the max iteration of global placement to 10 times gpl.setInitialPlaceMaxIter(10) gpl.setInitDensityPenalityFactor(0.05) gpl.doInitialPlace() gpl.doNesterovPlace() gpl.reset() # Macro Placement macros = [inst for inst in ord.get_db_block().getInsts() if inst.getMaster().isBlock()] if len(macros) > 0: mpl = design.getMacroPlacer() # Set the halo around macros to 5 microns mpl_halo_x, mpl_halo_y = 5, 5 mpl.setHalo(mpl_halo_x, mpl_halo_y) # Set the channel width between macros to 5 microns mpl_channel_x, mpl_channel_y = 5, 5 mpl.setChannel(mpl_channel_x, mpl_channel_y) # Place the macros using the entire core area core = design.getBlock().getCoreArea() units = design.getBlock().getDbUnitsPerMicron() core_lx = core.xMin() / units core_ly = core.yMin() / units core_ux = core.xMax() / units core_uy = core.yMax() / units design.getMacroPlacer().setFenceRegion(core_lx, core_ly, core_ux, core_uy) # Snap the macro to layer Metal4 (usually Metal4) layer = design.getTech().getDB().getTech().findLayer("Metal4") mpl.setSnapLayer(layer) mpl.placeMacrosCornerMinWL() # Detailed Placement site = design.getBlock().getRows()[0].getSite() max_disp_x = int(design.micronToDBU(0.5) / site.getWidth()) max_disp_y = int(design.micronToDBU(1) / site.getHeight()) design.getOpendp().detailedPlacement(max_disp_x, max_disp_y, "", False) design.writeDef("placement.def") | Given a placed design with a clk port called "clk_i", read the technology file and cell libraries, and set the clock period as 20 nanoseconds. Perform floorplan and set the bottom-left location of the bounding box of the die as 0,0 and the top-right corner as 60,50. Set the bottom-left corner of the core's bounding box as 8,8 and the top-right corner as 52,42. After floorplanning, place the macros and the standard cells. Ensure each macro is at least 5 microns to each other, and set a halo region around each macro as 5 microns. Set the iteration of the global router as 10 times. In the detailed placement stage, set the maximum displacement at the x-axis as 0.5 microns, and the y-axis as1. After the placement stage, dump the def file and name it "placement.def".
import openroad as ord from openroad import Tech, Design import os, odb, drt, pdn, re from pathlib import Path # Read Files tech = Tech() # Set file path libDir = Path("lib_path") lefDir = Path("lef_path") techlefDir = Path("techlef_path") designDir = Path("design_path") design_name = "design_filename" design_top_module_name = "design_top_module_name" libFiles = libDir.glob("*.lib") techLefFiles = lefDir.glob("*.tech.lef") lefFiles = lefDir.glob('*.lef') # Read library files for libFile in libFiles: tech.readLiberty(libFile.as_posix()) for techLefFile in techLefFiles: tech.readLef(techLefFile.as_posix()) for lefFile in lefFiles: tech.readLef(lefFile.as_posix()) design = Design(tech) # Read design files defFile = designDir/str(design_name + ".def") design.readDef("defFile") # Set the clocks design.evalTclString("create_clock -period 40 [get_ports clk_i] -name core_clock") design.evalTclString("set_propagated_clock [all_clocks]") # Floorplanning floorplan = design.getFloorplan() # Set the core and die area die_area = odb.Rect(design.micronToDBU(0), design.micronToDBU(0), design.micronToDBU(60), design.micronToDBU(40)) core_area = odb.Rect(design.micronToDBU(5), design.micronToDBU(5), design.micronToDBU(55), design.micronToDBU(35) # Find the site in lef site = floorplan.findSite("site_name") floorplan.initFloorplan(die_area, core_area, site) floorplan.makeTracks() # Place Pins params = design.getIOPlacer().getParameters() params.setRandSeed(42) params.setMinDistanceInTracks(False) params.setMinDistance(design.micronToDBU(0)) params.setCornerAvoidance(design.micronToDBU(0)) # Place the pins on Metal7 and Metal8 design.getIOPlacer().addHorLayer(design.getTech().getDB().getTech().findLayer("Metal8")) design.getIOPlacer().addVerLayer(design.getTech().getDB().getTech().findLayer("Metal7")) IOPlacer_random_mode = True design.getIOPlacer().run(IOPlacer_random_mode) # Global Placement gpl = design.getReplace() gpl.setTimingDrivenMode(False) gpl.setRoutabilityDrivenMode(True) gpl.setUniformTargetDensityMode(True) # Set the max iteration of global placement to 30 times gpl.setInitialPlaceMaxIter(30) gpl.setInitDensityPenalityFactor(0.05) gpl.doInitialPlace() gpl.doNesterovPlace() gpl.reset() # Macro Placement macros = [inst for inst in ord.get_db_block().getInsts() if inst.getMaster().isBlock()] if len(macros) > 0: mpl = design.getMacroPlacer() # Set the halo around macros to 5 microns mpl_halo_x, mpl_halo_y = 5, 5 mpl.setHalo(mpl_halo_x, mpl_halo_y) # Set the channel width between macros to 5 microns mpl_channel_x, mpl_channel_y = 5, 5 mpl.setChannel(mpl_channel_x, mpl_channel_y) # Place the macros using the entire core area core = design.getBlock().getCoreArea() units = design.getBlock().getDbUnitsPerMicron() core_lx = core.xMin() / units core_ly = core.yMin() / units core_ux = core.xMax() / units core_uy = core.yMax() / units design.getMacroPlacer().setFenceRegion(core_lx, core_ly, core_ux, core_uy) # Snap the macro to layer Metal4 (usually Metal4) layer = design.getTech().getDB().getTech().findLayer("Metal4") mpl.setSnapLayer(layer) mpl.placeMacrosCornerMinWL() # Detailed Placement site = design.getBlock().getRows()[0].getSite() max_disp_x = int(design.micronToDBU(0) / site.getWidth()) max_disp_y = int(design.micronToDBU(0) / site.getHeight()) design.getOpendp().detailedPlacement(max_disp_x, max_disp_y, "", False) # Clock Tree Synthesis design.evalTclString("set_propagated_clock [core_clock]") design.evalTclString("set_wire_rc -clock -resistance 0.0435 -capacitance 0.0817") design.evalTclString("set_wire_rc -signal -resistance 0.0435 -capacitance 0.0817") cts = design.getTritonCts() parms = cts.getParms() parms.setWireSegmentUnit(20) # Can choose different buffer cells for cts cts.setBufferList("bufferx1") cts.setRootBuffer("bufferx1") cts.setSinkBuffer("bufferx1") cts.runTritonCts() # Detailed Placement site = design.getBlock().getRows()[0].getSite() max_disp_x = int(design.micronToDBU(0) / site.getWidth()) max_disp_y = int(design.micronToDBU(0) / site.getHeight()) design.getOpendp().detailedPlacement(max_disp_x, max_disp_y, "", False) # Add Filler Cells db = ord.get_db() filler_masters = list() # Filler cell prefix may be different when using different library filler_cells_prefix = "FILLER_.*" for lib in db.getLibs(): for master in lib.getMasters(): master_name = master.getConstName() if re.fullmatch(filler_cells_prefix, master_name) != None: filler_masters.append(master) if len(filler_masters) == 0: print("wrong filler cell prefix") else: design.getOpendp().fillerPlacement(filler_masters, filler_cells_prefix) # Power Planning # Global Connect for net in design.getBlock().getNets(): if net.getSigType() == "POWER" or net.getSigType() == "GROUND": net.setSpecial() VDD_net = design.getBlock().findNet("VDD") VSS_net = design.getBlock().findNet("VSS") switched_power = None secondary = list() if VDD_net == None: VDD_net = odb.dbNet_create(design.getBlock(), "VDD") VDD_net.setSpecial() VDD_net.setSigType("POWER") if VSS_net == None: VSS_net = odb.dbNet_create(design.getBlock(), "VSS") VSS_net.setSpecial() VSS_net.setSigType("GROUND") design.getBlock().addGlobalConnect(region = None, instPattern = ".*", pinPattern = "^VDD$", net = VDD_net, do_connect = True) design.getBlock().addGlobalConnect(region = None, instPattern = ".*", pinPattern = "^VDDPE$", net = VDD_net, do_connect = True) design.getBlock().addGlobalConnect(region = None, instPattern = ".*", pinPattern = "^VDDCE$", net = VDD_net, do_connect = True) design.getBlock().addGlobalConnect(region = None, instPattern = ".*", pinPattern = "^VSS$", net = VSS_net, do_connect = True) design.getBlock().addGlobalConnect(region = None, instPattern = ".*", pinPattern = "^VSSE$", net = VSS_net, do_connect = True) design.getBlock().globalConnect() # Voltage Domains pdngen = design.getPdnGen() pdngen.setCoreDomain(power = VDD_net, switched_power = switched_power, ground = VSS_net, secondary = secondary) # Set the width of the PDN ring and the spacing between VDD and VSS rings core_ring_width = [design.micronToDBU(5), design.micronToDBU(5)] core_ring_spacing = [design.micronToDBU(5), design.micronToDBU(5)] core_ring_core_offset = [design.micronToDBU(0) for i in range(4)] core_ring_pad_offset = [design.micronToDBU(0) for i in range(4)] halo = [design.micronToDBU(0) for i in range(4)] ring_connect_to_pad_layers = list() for layer in design.getTech().getDB().getTech().getLayers(): if layer.getType() == "ROUTING": ring_connect_to_pad_layers.append(layer) # When the two layers are parallel, specify the distance between via cuts. pdn_cut_pitch = [design.micronToDBU(2) for i in range(2)] # Define power grid for std cells domains = [pdngen.findDomain("Core")] for domain in domains: pdngen.makeCoreGrid(domain = domain, name = "_core_", starts_with = pdn.GROUND, pin_layers = [], generate_obstructions = [], powercell = None, powercontrol = None, powercontrolnetwork = "STAR") m1 = design.getTech().getDB().getTech().findLayer("Metal1") m4 = design.getTech().getDB().getTech().findLayer("Metal4") m7 = design.getTech().getDB().getTech().findLayer("Metal7") m8 = design.getTech().getDB().getTech().findLayer("Metal8") grid = pdngen.findGrid("_core_") for g in grid: # Add power and ground grid on Metal1 and attach to cell/macro's VDD/VSS pin pdngen.makeFollowpin(grid = g, layer = m1, width = m1.getMinWidth(), extend = pdn.CORE) # Create the rest of the power delivery network pdngen.makeStrap(grid = g, layer = m4, width = m4.getMinWidth(), spacing = m4.getSpacing(), pitch = m4.getPitch(), offset = m4.getOffset(), number_of_straps = 0, snap = False, starts_with = pdn.GRID, extend = pdn.CORE, nets = []) pdngen.makeStrap(grid = g, layer = m7, width = m7.getMinWidth(), spacing = m7.getSpacing(), pitch = m7.getPitch(), offset = m7.getOffset(), number_of_straps = 0, snap = False, starts_with = pdn.GRID, extend = pdn.RINGS, nets = []) pdngen.makeRing(grid = g, layer0 = m7, width0 = core_ring_width[0], spacing0 = core_ring_spacing[0], layer1 = m8, width1 = core_ring_width[0], spacing1 = core_ring_spacing[0], starts_with = pdn.GRID, offset = core_ring_core_offset, pad_offset = core_ring_pad_offset, extend = False, pad_pin_layers = ring_connect_to_pad_layers, nets = []) pdngen.makeConnect(grid = g, layer0 = m1, layer1 = m4, cut_pitch_x = pdn_cut_pitch[0], cut_pitch_y = pdn_cut_pitch[1], vias = [], techvias = [], max_rows = 0, max_columns = 0, ongrid = [], split_cuts = dict(), dont_use_vias = ) pdngen.makeConnect(grid = g, layer0 = m4, layer1 = m7, cut_pitch_x = pdn_cut_pitch[0], cut_pitch_y = pdn_cut_pitch[1], vias = [], techvias = [], max_rows = 0, max_columns = 0, ongrid = [], split_cuts = dict(), dont_use_vias = ) pdngen.makeConnect(grid = g, layer0 = m7, layer1 = m8, cut_pitch_x = pdn_cut_pitch[0], cut_pitch_y = pdn_cut_pitch[1], vias = [], techvias = [], max_rows = 0, max_columns = 0, ongrid = [], split_cuts = dict(), dont_use_vias = ) # Create power delivery network for macros # Set the width of the PDN ring for macros and the spacing between VDD and VSS rings for macros macro_ring_width = [design.micronToDBU(2), design.micronToDBU(2)] macro_ring_spacing = [design.micronToDBU(2), design.micronToDBU(2)] macro_ring_core_offset = [design.micronToDBU(0) for i in range(4)] macro_ring_pad_offset = [design.micronToDBU(0) for i in range(4)] m5 = design.getTech().getDB().getTech().findLayer("Metal5") m6 = design.getTech().getDB().getTech().findLayer("Metal6") macro_ring_connect_to_pad_layers = [l for l in design.getTech().getDB().getTech().getLayers() if l.getType() == "ROUTING"] for i in range(len(macros)): for domain in domains: pdngen.makeInstanceGrid(domain = domain, name = f"Instance_pdn_{i}", starts_with = pdn.GROUND, inst = macros[i], halo = halo, pg_pins_to_boundary = True, default_grid = False, generate_obstructions = [], is_bump = False) grid = pdngen.findGrid(f"Instance_pdn_{i}") for g in grid: pdngen.makeRing(grid = g, layer0 = m5, width0 = macro_ring_width[0], spacing0 = macro_ring_spacing[0], layer1 = m6, width1 = macro_ring_width[0], spacing1 = macro_ring_spacing[0], starts_with = pdn.GRID, offset = macro_ring_core_offset, pad_offset = macro_ring_pad_offset, extend = False, pad_pin_layers = macro_ring_connect_to_pad_layers, nets = []) pdngen.makeStrap(grid = g, layer = m5, width = m5.getMinWidth(), spacing = m5.getSpacing(), pitch = m5.getPitch(), offset = m5.getOffset(), number_of_straps = 0, snap = True, starts_with = pdn.GRID, extend = pdn.RINGS, nets = []) pdngen.makeStrap(grid = g, layer = m6, width = m6.getMinWidth(), spacing = m6.getSpacing(), pitch = m6.getPitch(), offset = m6.getOffset(), number_of_straps = 0, snap = True, starts_with = pdn.GRID, extend = pdn.RINGS, nets = []) pdngen.makeConnect(grid = g, layer0 = m4, layer1 = m5, cut_pitch_x = pdn_cut_pitch[0], cut_pitch_y = pdn_cut_pitch[1], vias = [], techvias = [], max_rows = 0, max_columns = 0, ongrid = [], split_cuts = dict(), dont_use_vias = ) pdngen.makeConnect(grid = g, layer0 = m5, layer1 = m6, cut_pitch_x = pdn_cut_pitch[0], cut_pitch_y = pdn_cut_pitch[1], vias = [], techvias = [], max_rows = 0, max_columns = 0, ongrid = [], split_cuts = dict(), dont_use_vias = ) pdngen.makeConnect(grid = g, layer0 = m6, layer1 = m7, cut_pitch_x = pdn_cut_pitch[0], cut_pitch_y = pdn_cut_pitch[1], vias = [], techvias = [], max_rows = 0, max_columns = 0, ongrid = [], split_cuts = dict(), dont_use_vias = ) pdngen.checkSetup() pdngen.buildGrids(False) pdngen.writeToDb(True, ) pdngen.resetShapes() # Static IR drop Analysis psm_obj = design.getPDNSim() psm_obj.setNet(ord.Tech().getDB().getChip().getBlock().findNet("VDD")) design.evalTclString(f"psm::set_corner [sta::cmd_corner]") psm_obj.analyzePowerGrid('', False, '', '') drops = psm_obj.getIRDropForLayer(tech.getDB().getTech().findLayer("Metal2")) # Report Power ndesign.evalTclString("report_power") # Global Routing signal_low_layer = design.getTech().getDB().getTech().findLayer("Metal1").getRoutingLevel() signal_high_layer = design.getTech().getDB().getTech().findLayer("Metal6").getRoutingLevel() clk_low_layer = design.getTech().getDB().getTech().findLayer("Metal1").getRoutingLevel() clk_high_layer = design.getTech().getDB().getTech().findLayer("Metal6").getRoutingLevel() grt = design.getGlobalRouter() grt.setMinRoutingLayer(signal_low_layer) grt.setMaxRoutingLayer(signal_high_layer) grt.setMinLayerForClock(clk_low_layer) grt.setMaxLayerForClock(clk_high_layer) grt.setAdjustment(0.5) grt.setVerbose(True) grt.globalRoute(True) # Detailed Routing drter = design.getTritonRoute() params = drt.ParamStruct() params.outputMazeFile = "" params.outputDrcFile = "" params.outputCmapFile = "" params.outputGuideCoverageFile = "" params.dbProcessNode = "" params.enableViaGen = True params.drouteEndIter = 1 params.viaInPinBottomLayer = "" params.viaInPinTopLayer = "" params.orSeed = -1 params.orK = 0 params.bottomRoutingLayer = "Metal1" params.topRoutingLayer = "Metal6" params.verbose = 1 params.cleanPatches = True params.doPa = True params.singleStepDR = False params.minAccessPoints = 1 params.saveGuideUpdates = False drter.setParams(params) drter.main() design.writeDef("final.def") | Given a placed design with a clk port called "clk_i", read the technology file and cell libraries, and set the clock period as 40 nanoseconds. Then perform floorplan and set the bottom-left corner of the die as 0,0 and the top-right corner as 60,40. And set the bottom-left corner of the core as 5,5 and the top-right corner as 55,35. After floorplanning, place the macros and the standard cells. Ensure each macro is at least 5 microns to each other, and set a halo region around each macro as 5 microns. Set the iteration of the global router as 30 times. In the detailed placement stage, set the maximum displacement at the x-axis as 0 microns, and the y-axis as0. After the placement stage, perform clock tree synthesis with using bufferx1 as clock buffers, and set the unit resistance and the unit capacitance value for clock and signal wires to 0.0435 and 0.0817, respectively. Then construct a power grid with power rings on Metal7 and Metal8, and have power grids on Metal1 and Metal4 for standard cells and macros. Set the width of the Metal1 grid, the Metal4 grid, and the Metal7 grid using the minimum value from the technology file. Then set the spacing of the Metal1 grid, Metal4 grid, and Metal7 grid using the minimum value from the technology file as well, but set the pitch of those grids using two times the minimum value from the technology file. Set the offset using the default value. For the power rings on Metal7 and Metal8, set the width to 5 and set the spacing to 5 microns. If there are macros, build power rings and grids for macros on Metal5 and Metal6 with using minimum values for width and spacing from the technology file for power grids, and use two times the pitch value from the technology file for macro's power grids. However, for the power ring on Metal5 and Metal6, set the width to 2 microns and set the spacing to 2 microns. And if there are parallel grids, set the pitch of the via between two grids to 2 microns. After constructing power grids, perform IR drop analysis on Metal1 nodes of the power grids. And report the switching, leakage, internal, and total power of the design. In the routing stage, route the design from Metal1 to Metal6. In the end, dump the def file and name it "final.def".
import openroad as ord from openroad import Tech, Design import os, odb, drt, pdn, re from pathlib import Path # Read Files tech = Tech() # Set file path libDir = Path("lib_path") lefDir = Path("lef_path") techlefDir = Path("techlef_path") designDir = Path("design_path") design_name = "design_filename" design_top_module_name = "design_top_module_name" libFiles = libDir.glob("*.lib") techLefFiles = lefDir.glob("*.tech.lef") lefFiles = lefDir.glob('*.lef') # Read library files for libFile in libFiles: tech.readLiberty(libFile.as_posix()) for techLefFile in techLefFiles: tech.readLef(techLefFile.as_posix()) for lefFile in lefFiles: tech.readLef(lefFile.as_posix()) design = Design(tech) # Read design files defFile = designDir/str(design_name + ".def") design.readDef("defFile") # Set the clocks design.evalTclString("create_clock -period 40 [get_ports clk_i] -name core_clock") design.evalTclString("set_propagated_clock [all_clocks]") # Floorplanning floorplan = design.getFloorplan() # Set the core and die area die_area = odb.Rect(design.micronToDBU(0), design.micronToDBU(0), design.micronToDBU(60), design.micronToDBU(50)) core_area = odb.Rect(design.micronToDBU(8), design.micronToDBU(8), design.micronToDBU(52), design.micronToDBU(42) # Find the site in lef site = floorplan.findSite("site_name") floorplan.initFloorplan(die_area, core_area, site) floorplan.makeTracks() # Place Pins params = design.getIOPlacer().getParameters() params.setRandSeed(42) params.setMinDistanceInTracks(False) params.setMinDistance(design.micronToDBU(0)) params.setCornerAvoidance(design.micronToDBU(0)) # Place the pins on Metal7 and Metal8 design.getIOPlacer().addHorLayer(design.getTech().getDB().getTech().findLayer("Metal8")) design.getIOPlacer().addVerLayer(design.getTech().getDB().getTech().findLayer("Metal7")) IOPlacer_random_mode = True design.getIOPlacer().run(IOPlacer_random_mode) design.writeDef("floorplan_place_pins.def") # Global Placement gpl = design.getReplace() gpl.setTimingDrivenMode(False) gpl.setRoutabilityDrivenMode(True) gpl.setUniformTargetDensityMode(True) # Set the max iteration of global placement to 30 times gpl.setInitialPlaceMaxIter(30) gpl.setInitDensityPenalityFactor(0.05) gpl.doInitialPlace() gpl.doNesterovPlace() gpl.reset() design.writeDef("global_placement.def") # Macro Placement macros = [inst for inst in ord.get_db_block().getInsts() if inst.getMaster().isBlock()] if len(macros) > 0: mpl = design.getMacroPlacer() # Set the halo around macros to 5 microns mpl_halo_x, mpl_halo_y = 5, 5 mpl.setHalo(mpl_halo_x, mpl_halo_y) # Set the channel width between macros to 5 microns mpl_channel_x, mpl_channel_y = 5, 5 mpl.setChannel(mpl_channel_x, mpl_channel_y) # Place the macros using the entire core area core = design.getBlock().getCoreArea() units = design.getBlock().getDbUnitsPerMicron() core_lx = core.xMin() / units core_ly = core.yMin() / units core_ux = core.xMax() / units core_uy = core.yMax() / units design.getMacroPlacer().setFenceRegion(core_lx, core_ly, core_ux, core_uy) # Snap the macro to layer Metal4 (usually Metal4) layer = design.getTech().getDB().getTech().findLayer("Metal4") mpl.setSnapLayer(layer) mpl.placeMacrosCornerMaxWl() design.writeDef("macro_placement.def") # Detailed Placement site = design.getBlock().getRows()[0].getSite() max_disp_x = int(design.micronToDBU(0) / site.getWidth()) max_disp_y = int(design.micronToDBU(0) / site.getHeight()) design.getOpendp().detailedPlacement(max_disp_x, max_disp_y, "", False) design.writeDef("detailed_placement.def") # Clock Tree Synthesis design.evalTclString("set_propagated_clock [core_clock]") design.evalTclString("set_wire_rc -clock -resistance 0.0435 -capacitance 0.0817") design.evalTclString("set_wire_rc -signal -resistance 0.0435 -capacitance 0.0817") cts = design.getTritonCts() parms = cts.getParms() parms.setWireSegmentUnit(20) # Can choose different buffer cells for cts cts.setBufferList("bufferx1") cts.setRootBuffer("bufferx1") cts.setSinkBuffer("bufferx1") cts.runTritonCts() # Detailed Placement site = design.getBlock().getRows()[0].getSite() max_disp_x = int(design.micronToDBU(0) / site.getWidth()) max_disp_y = int(design.micronToDBU(0) / site.getHeight()) design.getOpendp().detailedPlacement(max_disp_x, max_disp_y, "", False) design.writeDef("cts.def") # Add Filler Cells db = ord.get_db() filler_masters = list() # Filler cell prefix may be different when using different library filler_cells_prefix = "FILLER_.*" for lib in db.getLibs(): for master in lib.getMasters(): master_name = master.getConstName() if re.fullmatch(filler_cells_prefix, master_name) != None: filler_masters.append(master) if len(filler_masters) == 0: print("wrong filler cell prefix") else: design.getOpendp().fillerPlacement(filler_masters, filler_cells_prefix) design.writeDef("filler_placement.def") # Power Planning # Global Connect for net in design.getBlock().getNets(): if net.getSigType() == "POWER" or net.getSigType() == "GROUND": net.setSpecial() VDD_net = design.getBlock().findNet("VDD") VSS_net = design.getBlock().findNet("VSS") switched_power = None secondary = list() if VDD_net == None: VDD_net = odb.dbNet_create(design.getBlock(), "VDD") VDD_net.setSpecial() VDD_net.setSigType("POWER") if VSS_net == None: VSS_net = odb.dbNet_create(design.getBlock(), "VSS") VSS_net.setSpecial() VSS_net.setSigType("GROUND") design.getBlock().addGlobalConnect(region = None, instPattern = ".*", pinPattern = "^VDD$", net = VDD_net, do_connect = True) design.getBlock().addGlobalConnect(region = None, instPattern = ".*", pinPattern = "^VDDPE$", net = VDD_net, do_connect = True) design.getBlock().addGlobalConnect(region = None, instPattern = ".*", pinPattern = "^VDDCE$", net = VDD_net, do_connect = True) design.getBlock().addGlobalConnect(region = None, instPattern = ".*", pinPattern = "^VSS$", net = VSS_net, do_connect = True) design.getBlock().addGlobalConnect(region = None, instPattern = ".*", pinPattern = "^VSSE$", net = VSS_net, do_connect = True) design.getBlock().globalConnect() # Voltage Domains pdngen = design.getPdnGen() pdngen.setCoreDomain(power = VDD_net, switched_power = switched_power, ground = VSS_net, secondary = secondary) # Set the width of the PDN ring and the spacing between VDD and VSS rings core_ring_width = [design.micronToDBU(5), design.micronToDBU(5)] core_ring_spacing = [design.micronToDBU(5), design.micronToDBU(5)] core_ring_core_offset = [design.micronToDBU(0) for i in range(4)] core_ring_pad_offset = [design.micronToDBU(0) for i in range(4)] halo = [design.micronToDBU(0) for i in range(4)] ring_connect_to_pad_layers = list() for layer in design.getTech().getDB().getTech().getLayers(): if layer.getType() == "ROUTING": ring_connect_to_pad_layers.append(layer) # When the two layers are parallel, specify the distance between via cuts. pdn_cut_pitch = [design.micronToDBU(2) for i in range(2)] # Define power grid for std cells domains = [pdngen.findDomain("Core")] for domain in domains: pdngen.makeCoreGrid(domain = domain, name = "_core_", starts_with = pdn.GROUND, pin_layers = [], generate_obstructions = [], powercell = None, powercontrol = None, powercontrolnetwork = "STAR") m1 = design.getTech().getDB().getTech().findLayer("Metal1") m4 = design.getTech().getDB().getTech().findLayer("Metal4") m7 = design.getTech().getDB().getTech().findLayer("Metal7") m8 = design.getTech().getDB().getTech().findLayer("Metal8") grid = pdngen.findGrid("_core_") for g in grid: # Add power and ground grid on Metal1 and attach to cell/macro's VDD/VSS pin pdngen.makeFollowpin(grid = g, layer = m1, width = m1.getMinWidth(), extend = pdn.CORE) # Create the rest of the power delivery network pdngen.makeStrap(grid = g, layer = m4, width = m4.getMinWidth(), spacing = m4.getSpacing(), pitch = m4.getPitch(), offset = m4.getOffset(), number_of_straps = 0, snap = False, starts_with = pdn.GRID, extend = pdn.CORE, nets = []) pdngen.makeStrap(grid = g, layer = m7, width = m7.getMinWidth(), spacing = m7.getSpacing(), pitch = m7.getPitch(), offset = m7.getOffset(), number_of_straps = 0, snap = False, starts_with = pdn.GRID, extend = pdn.RINGS, nets = []) pdngen.makeRing(grid = g, layer0 = m7, width0 = core_ring_width[0], spacing0 = core_ring_spacing[0], layer1 = m8, width1 = core_ring_width[0], spacing1 = core_ring_spacing[0], starts_with = pdn.GRID, offset = core_ring_core_offset, pad_offset = core_ring_pad_offset, extend = False, pad_pin_layers = ring_connect_to_pad_layers, nets = []) pdngen.makeConnect(grid = g, layer0 = m1, layer1 = m4, cut_pitch_x = pdn_cut_pitch[0], cut_pitch_y = pdn_cut_pitch[1], vias = [], techvias = [], max_rows = 0, max_columns = 0, ongrid = [], split_cuts = dict(), dont_use_vias = ) pdngen.makeConnect(grid = g, layer0 = m4, layer1 = m7, cut_pitch_x = pdn_cut_pitch[0], cut_pitch_y = pdn_cut_pitch[1], vias = [], techvias = [], max_rows = 0, max_columns = 0, ongrid = [], split_cuts = dict(), dont_use_vias = ) pdngen.makeConnect(grid = g, layer0 = m7, layer1 = m8, cut_pitch_x = pdn_cut_pitch[0], cut_pitch_y = pdn_cut_pitch[1], vias = [], techvias = [], max_rows = 0, max_columns = 0, ongrid = [], split_cuts = dict(), dont_use_vias = ) # Create power delivery network for macros # Set the width of the PDN ring for macros and the spacing between VDD and VSS rings for macros macro_ring_width = [design.micronToDBU(2), design.micronToDBU(2)] macro_ring_spacing = [design.micronToDBU(2), design.micronToDBU(2)] macro_ring_core_offset = [design.micronToDBU(0) for i in range(4)] macro_ring_pad_offset = [design.micronToDBU(0) for i in range(4)] m5 = design.getTech().getDB().getTech().findLayer("Metal5") m6 = design.getTech().getDB().getTech().findLayer("Metal6") macro_ring_connect_to_pad_layers = [l for l in design.getTech().getDB().getTech().getLayers() if l.getType() == "ROUTING"] for i in range(len(macros)): for domain in domains: pdngen.makeInstanceGrid(domain = domain, name = f"Instance_pdn_{i}", starts_with = pdn.GROUND, inst = macros[i], halo = halo, pg_pins_to_boundary = True, default_grid = False, generate_obstructions = [], is_bump = False) grid = pdngen.findGrid(f"Instance_pdn_{i}") for g in grid: pdngen.makeRing(grid = g, layer0 = m5, width0 = macro_ring_width[0], spacing0 = macro_ring_spacing[0], layer1 = m6, width1 = macro_ring_width[0], spacing1 = macro_ring_spacing[0], starts_with = pdn.GRID, offset = macro_ring_core_offset, pad_offset = macro_ring_pad_offset, extend = False, pad_pin_layers = macro_ring_connect_to_pad_layers, nets = []) pdngen.makeStrap(grid = g, layer = m5, width = m5.getMinWidth(), spacing = m5.getSpacing(), pitch = m5.getPitch(), offset = m5.getOffset(), number_of_straps = 0, snap = True, starts_with = pdn.GRID, extend = pdn.RINGS, nets = []) pdngen.makeStrap(grid = g, layer = m6, width = m6.getMinWidth(), spacing = m6.getSpacing(), pitch = m6.getPitch(), offset = m6.getOffset(), number_of_straps = 0, snap = True, starts_with = pdn.GRID, extend = pdn.RINGS, nets = []) pdngen.makeConnect(grid = g, layer0 = m4, layer1 = m5, cut_pitch_x = pdn_cut_pitch[0], cut_pitch_y = pdn_cut_pitch[1], vias = [], techvias = [], max_rows = 0, max_columns = 0, ongrid = [], split_cuts = dict(), dont_use_vias = ) pdngen.makeConnect(grid = g, layer0 = m5, layer1 = m6, cut_pitch_x = pdn_cut_pitch[0], cut_pitch_y = pdn_cut_pitch[1], vias = [], techvias = [], max_rows = 0, max_columns = 0, ongrid = [], split_cuts = dict(), dont_use_vias = ) pdngen.makeConnect(grid = g, layer0 = m6, layer1 = m7, cut_pitch_x = pdn_cut_pitch[0], cut_pitch_y = pdn_cut_pitch[1], vias = [], techvias = [], max_rows = 0, max_columns = 0, ongrid = [], split_cuts = dict(), dont_use_vias = ) pdngen.checkSetup() pdngen.buildGrids(False) pdngen.writeToDb(True, ) pdngen.resetShapes() design.writeDef("PDN.def") # Static IR drop Analysis psm_obj = design.getPDNSim() psm_obj.setNet(ord.Tech().getDB().getChip().getBlock().findNet("VDD")) design.evalTclString(f"psm::set_corner [sta::cmd_corner]") psm_obj.analyzePowerGrid('', False, '', '') drops = psm_obj.getIRDropForLayer(tech.getDB().getTech().findLayer("Metal2")) # Report Power ndesign.evalTclString("report_power") # Global Routing signal_low_layer = design.getTech().getDB().getTech().findLayer("Metal1").getRoutingLevel() signal_high_layer = design.getTech().getDB().getTech().findLayer("Metal6").getRoutingLevel() clk_low_layer = design.getTech().getDB().getTech().findLayer("Metal1").getRoutingLevel() clk_high_layer = design.getTech().getDB().getTech().findLayer("Metal6").getRoutingLevel() grt = design.getGlobalRouter() grt.setMinRoutingLayer(signal_low_layer) grt.setMaxRoutingLayer(signal_high_layer) grt.setMinLayerForClock(clk_low_layer) grt.setMaxLayerForClock(clk_high_layer) grt.setAdjustment(0.5) grt.setVerbose(True) grt.globalRoute(True) # Detailed Routing drter = design.getTritonRoute() params = drt.ParamStruct() params.outputMazeFile = "" params.outputDrcFile = "" params.outputCmapFile = "" params.outputGuideCoverageFile = "" params.dbProcessNode = "" params.enableViaGen = True params.drouteEndIter = 1 params.viaInPinBottomLayer = "" params.viaInPinTopLayer = "" params.orSeed = -1 params.orK = 0 params.bottomRoutingLayer = "Metal1" params.topRoutingLayer = "Metal6" params.verbose = 1 params.cleanPatches = True params.doPa = True params.singleStepDR = False params.minAccessPoints = 1 params.saveGuideUpdates = False drter.setParams(params) drter.main() design.writeDef("final.def") | Given a placed design with a clk port called "clk_i", read the technology file and cell libraries, and set the clock period as 40 nanoseconds. Then perform floorplan and set the bottom-left corner of the die as 0,0 and the top-right corner as 60,50. And set the bottom-left corner of the core as 8,8 and the top-right corner as 52,42. After floorplanning, place the macros and the standard cells. Ensure each macro is at least 5 microns to each other, and set a halo region around each macro as 5 microns. Set the iteration of the global router as 30 times. In the detailed placement stage, set the maximum displacement at the x-axis as 0 microns, and the y-axis as0. After the placement stage, perform clock tree synthesis with using bufferx1 as clock buffers, and set the unit resistance and the unit capacitance value for clock and signal wires to 0.0435 and 0.0817, respectively. Then construct a power grid with power rings on Metal7 and Metal8, and have power grids on Metal1 and Metal4 for standard cells and macros. Set the width of the Metal1 grid, the Metal4 grid, and the Metal7 grid using the minimum value from the technology file. Then set the spacing of the Metal1 grid, Metal4 grid, and Metal7 grid using the minimum value from the technology file as well, but set the pitch of those grids using two times the minimum value from the technology file. Set the offset using the default value. For the power rings on Metal7 and Metal8, set the width to 5 and set the spacing to 5. If there are macros, build power rings and grids for macros on Metal5 and Metal6 with using minimum values for width and spacing from the technology file for power grids, and use two times the pitch value from the technology file for macro's power grids. However, for the power ring on Metal5 and Metal6, set the width to 2 microns and set the spacing to 2 microns. And if there are parallel grids, set the pitch of the via between two grids to 2 microns. After constructing power grids, perform IR drop analysis on Metal1 nodes of the power grids. And report the switching, leakage, internal, and total power of the design. In the routing stage, route the design from Metal1 to Metal6. In each stage, dump the def file and name it according to the stage.
import openroad as ord from openroad import Tech, Design import os, odb, drt, pdn, re from pathlib import Path # Read Files tech = Tech() # Set file path libDir = Path("lib_path") lefDir = Path("lef_path") techlefDir = Path("techlef_path") designDir = Path("design_path") design_name = "design_filename" design_top_module_name = "design_top_module_name" libFiles = libDir.glob("*.lib") techLefFiles = lefDir.glob("*.tech.lef") lefFiles = lefDir.glob('*.lef') # Read library files for libFile in libFiles: tech.readLiberty(libFile.as_posix()) for techLefFile in techLefFiles: tech.readLef(techLefFile.as_posix()) for lefFile in lefFiles: tech.readLef(lefFile.as_posix()) design = Design(tech) # Read design files defFile = designDir/str(design_name + ".def") design.readDef("defFile") # Set the clocks design.evalTclString("create_clock -period 50 [get_ports clk_i] -name core_clock") design.evalTclString("set_propagated_clock [all_clocks]") # Floorplanning floorplan = design.getFloorplan() # Set the core and die area die_area = odb.Rect(design.micronToDBU(0), design.micronToDBU(0), design.micronToDBU(40), design.micronToDBU(60)) core_area = odb.Rect(design.micronToDBU(10), design.micronToDBU(10), design.micronToDBU(30), design.micronToDBU(50) # Find the site in lef site = floorplan.findSite("site_name") floorplan.initFloorplan(die_area, core_area, site) floorplan.makeTracks() # Place Pins params = design.getIOPlacer().getParameters() params.setRandSeed(42) params.setMinDistanceInTracks(False) params.setMinDistance(design.micronToDBU(0)) params.setCornerAvoidance(design.micronToDBU(0)) # Place the pins on Metal7 and Metal8 design.getIOPlacer().addHorLayer(design.getTech().getDB().getTech().findLayer("Metal8")) design.getIOPlacer().addVerLayer(design.getTech().getDB().getTech().findLayer("Metal7")) IOPlacer_random_mode = True design.getIOPlacer().run(IOPlacer_random_mode) # Global Placement gpl = design.getReplace() gpl.setTimingDrivenMode(False) gpl.setRoutabilityDrivenMode(True) gpl.setUniformTargetDensityMode(True) # Set the max iteration of global placement to 20 times gpl.setInitialPlaceMaxIter(20) gpl.setInitDensityPenalityFactor(0.05) gpl.doInitialPlace() gpl.doNesterovPlace() gpl.reset() # Macro Placement macros = [inst for inst in ord.get_db_block().getInsts() if inst.getMaster().isBlock()] if len(macros) > 0: mpl = design.getMacroPlacer() # Set the halo around macros to 5 microns mpl_halo_x, mpl_halo_y = 5, 5 mpl.setHalo(mpl_halo_x, mpl_halo_y) # Set the channel width between macros to 5 microns mpl_channel_x, mpl_channel_y = 5, 5 mpl.setChannel(mpl_channel_x, mpl_channel_y) # Place the macros using the entire core area core = design.getBlock().getCoreArea() units = design.getBlock().getDbUnitsPerMicron() core_lx = core.xMin() / units core_ly = core.yMin() / units core_ux = core.xMax() / units core_uy = core.yMax() / units design.getMacroPlacer().setFenceRegion(core_lx, core_ly, core_ux, core_uy) # Snap the macro to layer Metal4 (usually Metal4) layer = design.getTech().getDB().getTech().findLayer("Metal4") mpl.setSnapLayer(layer) mpl.placeMacrosCornerMinWL() # Detailed Placement site = design.getBlock().getRows()[0].getSite() max_disp_x = int(design.micronToDBU(0) / site.getWidth()) max_disp_y = int(design.micronToDBU(0) / site.getHeight()) design.getOpendp().detailedPlacement(max_disp_x, max_disp_y, "", False) # Clock Tree Synthesis design.evalTclString("set_propagated_clock [core_clock]") design.evalTclString("set_wire_rc -clock -resistance 0.0435 -capacitance 0.0817") design.evalTclString("set_wire_rc -signal -resistance 0.0435 -capacitance 0.0817") cts = design.getTritonCts() parms = cts.getParms() parms.setWireSegmentUnit(20) # Can choose different buffer cells for cts cts.setBufferList("bufferx1") cts.setRootBuffer("bufferx1") cts.setSinkBuffer("bufferx1") cts.runTritonCts() # Detailed Placement site = design.getBlock().getRows()[0].getSite() max_disp_x = int(design.micronToDBU(0) / site.getWidth()) max_disp_y = int(design.micronToDBU(0) / site.getHeight()) design.getOpendp().detailedPlacement(max_disp_x, max_disp_y, "", False) # Add Filler Cells db = ord.get_db() filler_masters = list() # Filler cell prefix may be different when using different library filler_cells_prefix = "FILLER_.*" for lib in db.getLibs(): for master in lib.getMasters(): master_name = master.getConstName() if re.fullmatch(filler_cells_prefix, master_name) != None: filler_masters.append(master) if len(filler_masters) == 0: print("wrong filler cell prefix") else: design.getOpendp().fillerPlacement(filler_masters, filler_cells_prefix) # Power Planning # Global Connect for net in design.getBlock().getNets(): if net.getSigType() == "POWER" or net.getSigType() == "GROUND": net.setSpecial() VDD_net = design.getBlock().findNet("VDD") VSS_net = design.getBlock().findNet("VSS") switched_power = None secondary = list() if VDD_net == None: VDD_net = odb.dbNet_create(design.getBlock(), "VDD") VDD_net.setSpecial() VDD_net.setSigType("POWER") if VSS_net == None: VSS_net = odb.dbNet_create(design.getBlock(), "VSS") VSS_net.setSpecial() VSS_net.setSigType("GROUND") design.getBlock().addGlobalConnect(region = None, instPattern = ".*", pinPattern = "^VDD$", net = VDD_net, do_connect = True) design.getBlock().addGlobalConnect(region = None, instPattern = ".*", pinPattern = "^VDDPE$", net = VDD_net, do_connect = True) design.getBlock().addGlobalConnect(region = None, instPattern = ".*", pinPattern = "^VDDCE$", net = VDD_net, do_connect = True) design.getBlock().addGlobalConnect(region = None, instPattern = ".*", pinPattern = "^VSS$", net = VSS_net, do_connect = True) design.getBlock().addGlobalConnect(region = None, instPattern = ".*", pinPattern = "^VSSE$", net = VSS_net, do_connect = True) design.getBlock().globalConnect() # Voltage Domains pdngen = design.getPdnGen() pdngen.setCoreDomain(power = VDD_net, switched_power = switched_power, ground = VSS_net, secondary = secondary) # Set the width of the PDN ring and the spacing between VDD and VSS rings core_ring_width = [design.micronToDBU(4), design.micronToDBU(4)] core_ring_spacing = [design.micronToDBU(4), design.micronToDBU(4)] core_ring_core_offset = [design.micronToDBU(0) for i in range(4)] core_ring_pad_offset = [design.micronToDBU(0) for i in range(4)] halo = [design.micronToDBU(0) for i in range(4)] ring_connect_to_pad_layers = list() for layer in design.getTech().getDB().getTech().getLayers(): if layer.getType() == "ROUTING": ring_connect_to_pad_layers.append(layer) # When the two layers are parallel, specify the distance between via cuts. pdn_cut_pitch = [design.micronToDBU(2) for i in range(2)] # Define power grid for std cells domains = [pdngen.findDomain("Core")] for domain in domains: pdngen.makeCoreGrid(domain = domain, name = "_core_", starts_with = pdn.GROUND, pin_layers = [], generate_obstructions = [], powercell = None, powercontrol = None, powercontrolnetwork = "STAR") m1 = design.getTech().getDB().getTech().findLayer("Metal1") m4 = design.getTech().getDB().getTech().findLayer("Metal4") m7 = design.getTech().getDB().getTech().findLayer("Metal7") m8 = design.getTech().getDB().getTech().findLayer("Metal8") grid = pdngen.findGrid("_core_") for g in grid: # Add power and ground grid on Metal1 and attach to cell/macro's VDD/VSS pin pdngen.makeFollowpin(grid = g, layer = m1, width = m1.getMinWidth(), extend = pdn.CORE) # Create the rest of the power delivery network pdngen.makeStrap(grid = g, layer = m4, width = m4.getMinWidth(), spacing = m4.getSpacing(), pitch = m4.getPitch(), offset = m4.getOffset(), number_of_straps = 0, snap = False, starts_with = pdn.GRID, extend = pdn.CORE, nets = []) pdngen.makeStrap(grid = g, layer = m7, width = m7.getMinWidth(), spacing = m7.getSpacing(), pitch = m7.getPitch(), offset = m7.getOffset(), number_of_straps = 0, snap = False, starts_with = pdn.GRID, extend = pdn.RINGS, nets = []) pdngen.makeRing(grid = g, layer0 = m7, width0 = core_ring_width[0], spacing0 = core_ring_spacing[0], layer1 = m8, width1 = core_ring_width[0], spacing1 = core_ring_spacing[0], starts_with = pdn.GRID, offset = core_ring_core_offset, pad_offset = core_ring_pad_offset, extend = False, pad_pin_layers = ring_connect_to_pad_layers, nets = []) pdngen.makeConnect(grid = g, layer0 = m1, layer1 = m4, cut_pitch_x = pdn_cut_pitch[0], cut_pitch_y = pdn_cut_pitch[1], vias = [], techvias = [], max_rows = 0, max_columns = 0, ongrid = [], split_cuts = dict(), dont_use_vias = ) pdngen.makeConnect(grid = g, layer0 = m4, layer1 = m7, cut_pitch_x = pdn_cut_pitch[0], cut_pitch_y = pdn_cut_pitch[1], vias = [], techvias = [], max_rows = 0, max_columns = 0, ongrid = [], split_cuts = dict(), dont_use_vias = ) pdngen.makeConnect(grid = g, layer0 = m7, layer1 = m8, cut_pitch_x = pdn_cut_pitch[0], cut_pitch_y = pdn_cut_pitch[1], vias = [], techvias = [], max_rows = 0, max_columns = 0, ongrid = [], split_cuts = dict(), dont_use_vias = ) # Create power delivery network for macros # Set the width of the PDN ring for macros and the spacing between VDD and VSS rings for macros macro_ring_width = [design.micronToDBU(2), design.micronToDBU(2)] macro_ring_spacing = [design.micronToDBU(2), design.micronToDBU(2)] macro_ring_core_offset = [design.micronToDBU(0) for i in range(4)] macro_ring_pad_offset = [design.micronToDBU(0) for i in range(4)] m5 = design.getTech().getDB().getTech().findLayer("Metal5") m6 = design.getTech().getDB().getTech().findLayer("Metal6") macro_ring_connect_to_pad_layers = [l for l in design.getTech().getDB().getTech().getLayers() if l.getType() == "ROUTING"] for i in range(len(macros)): for domain in domains: pdngen.makeInstanceGrid(domain = domain, name = f"Macro_core_grid_{i}", starts_with = pdn.GROUND, inst = macros[i], halo = halo, pg_pins_to_boundary = True, default_grid = False, generate_obstructions = [], is_bump = False) grid = pdngen.findGrid(f"Macro_core_grid_{i}") for g in grid: pdngen.makeRing(grid = g, layer0 = m5, width0 = macro_ring_width[0], spacing0 = macro_ring_spacing[0], layer1 = m6, width1 = macro_ring_width[0], spacing1 = macro_ring_spacing[0], starts_with = pdn.GRID, offset = macro_ring_core_offset, pad_offset = macro_ring_pad_offset, extend = False, pad_pin_layers = macro_ring_connect_to_pad_layers, nets = []) pdngen.makeStrap(grid = g, layer = m5, width = m5.getMinWidth(), spacing = m5.getSpacing(), pitch = m5.getPitch(), offset = m5.getOffset(), number_of_straps = 0, snap = True, starts_with = pdn.GRID, extend = pdn.RINGS, nets = []) pdngen.makeStrap(grid = g, layer = m6, width = m6.getMinWidth(), spacing = m6.getSpacing(), pitch = m6.getPitch(), offset = m6.getOffset(), number_of_straps = 0, snap = True, starts_with = pdn.GRID, extend = pdn.RINGS, nets = []) pdngen.makeConnect(grid = g, layer0 = m4, layer1 = m5, cut_pitch_x = pdn_cut_pitch[0], cut_pitch_y = pdn_cut_pitch[1], vias = [], techvias = [], max_rows = 0, max_columns = 0, ongrid = [], split_cuts = dict(), dont_use_vias = ) pdngen.makeConnect(grid = g, layer0 = m5, layer1 = m6, cut_pitch_x = pdn_cut_pitch[0], cut_pitch_y = pdn_cut_pitch[1], vias = [], techvias = [], max_rows = 0, max_columns = 0, ongrid = [], split_cuts = dict(), dont_use_vias = ) pdngen.makeConnect(grid = g, layer0 = m6, layer1 = m7, cut_pitch_x = pdn_cut_pitch[0], cut_pitch_y = pdn_cut_pitch[1], vias = [], techvias = [], max_rows = 0, max_columns = 0, ongrid = [], split_cuts = dict(), dont_use_vias = ) pdngen.checkSetup() pdngen.buildGrids(False) pdngen.writeToDb(True, ) pdngen.resetShapes() # Global Routing signal_low_layer = design.getTech().getDB().getTech().findLayer("Metal1").getRoutingLevel() signal_high_layer = design.getTech().getDB().getTech().findLayer("Metal6").getRoutingLevel() clk_low_layer = design.getTech().getDB().getTech().findLayer("Metal1").getRoutingLevel() clk_high_layer = design.getTech().getDB().getTech().findLayer("Metal6").getRoutingLevel() grt = design.getGlobalRouter() grt.setMinRoutingLayer(signal_low_layer) grt.setMaxRoutingLayer(signal_high_layer) grt.setMinLayerForClock(clk_low_layer) grt.setMaxLayerForClock(clk_high_layer) grt.setAdjustment(0.5) grt.setVerbose(True) grt.globalRoute(True) # Detailed Routing drter = design.getTritonRoute() params = drt.ParamStruct() params.outputMazeFile = "" params.outputDrcFile = "" params.outputCmapFile = "" params.outputGuideCoverageFile = "" params.dbProcessNode = "" params.enableViaGen = True params.drouteEndIter = 1 params.viaInPinBottomLayer = "" params.viaInPinTopLayer = "" params.orSeed = -1 params.orK = 0 params.bottomRoutingLayer = "Metal1" params.topRoutingLayer = "Metal6" params.verbose = 1 params.cleanPatches = True params.doPa = True params.singleStepDR = False params.minAccessPoints = 1 params.saveGuideUpdates = False drter.setParams(params) drter.main() # Static IR drop Analysis psm_obj = design.getPDNSim() psm_obj.setNet(ord.Tech().getDB().getChip().getBlock().findNet("VDD")) design.evalTclString(f"psm::set_corner [sta::cmd_corner]") psm_obj.analyzePowerGrid('', False, '', '') drops = psm_obj.getIRDropForLayer(tech.getDB().getTech().findLayer("Metal2")) design.writeDef("final.def") | Given a placed design with a clk port called "clk_i", read the technology file and cell libraries, and set the clock period as 50 nanoseconds. Then perform floorplan and set the bottom-left corner of the die as 0,0 and the top-right corner as 40,60. And set the bottom-left corner of the core as 10,10 and the top-right corner as 30,50. After floorplanning, place the macros and the standard cells. Make sure each macro is at least 5 microns to each other, and set a halo region around each macro as 5 microns. Set the iteration of the global router as 20 times. In the detailed placement stage, set the maximum displacement at the x-axis as 0 microns, and the y-axis as0. After the placement stage, perform clock tree synthesis with using bufferx1 as clock buffers, and set the unit resistance and the unit capacitance value for clock and signal wires to 0.0435 and 0.0817, respectively. Then construct a power grid with power rings on Metal7 and Metal8, and have power grids on Metal1 and Metal4 for standard cells and macros. For the power rings on Metal7 and Metal8, set the width to 4 and set the spacing to 4 microns. If there are macros, build power rings and grids for macros on Metal5 and Metal6 and set the width for the power ring on Metal5 and Metal6 to 2 microns and set the spacing to 2 microns. And if there are parallel grids, set the pitch of the via between two grids to 2 microns. In the routing stage, route the design from Metal1 to Metal6. In the end, perform IR drop analysis on Metal1 and dump the def file and name it "final.def".
import openroad as ord from openroad import Tech, Design import os, odb, drt, pdn, re from pathlib import Path # Read Files tech = Tech() # Set file path libDir = Path("lib_path") lefDir = Path("lef_path") techlefDir = Path("techlef_path") designDir = Path("design_path") design_name = "design_filename" design_top_module_name = "design_top_module_name" libFiles = libDir.glob("*.lib") techLefFiles = lefDir.glob("*.tech.lef") lefFiles = lefDir.glob('*.lef') # Read library files for libFile in libFiles: tech.readLiberty(libFile.as_posix()) for techLefFile in techLefFiles: tech.readLef(techLefFile.as_posix()) for lefFile in lefFiles: tech.readLef(lefFile.as_posix()) design = Design(tech) # Read design files defFile = designDir/str(design_name + ".def") design.readDef("defFile") # Set the clocks design.evalTclString("create_clock -period 40 [get_ports clk] -name core_clock") design.evalTclString("set_propagated_clock [all_clocks]") # Floorplanning floorplan = design.getFloorplan() # Set the core and die area die_area = odb.Rect(design.micronToDBU(0), design.micronToDBU(0), design.micronToDBU(40), design.micronToDBU(60)) core_area = odb.Rect(design.micronToDBU(10), design.micronToDBU(10), design.micronToDBU(30), design.micronToDBU(50) # Find the site in lef site = floorplan.findSite("site_name") floorplan.initFloorplan(die_area, core_area, site) floorplan.makeTracks() # Place Pins params = design.getIOPlacer().getParameters() params.setRandSeed(42) params.setMinDistanceInTracks(False) params.setMinDistance(design.micronToDBU(0)) params.setCornerAvoidance(design.micronToDBU(0)) # Place the pins on metal7 and metal8 design.getIOPlacer().addHorLayer(design.getTech().getDB().getTech().findLayer("metal8")) design.getIOPlacer().addVerLayer(design.getTech().getDB().getTech().findLayer("metal7")) IOPlacer_random_mode = True design.getIOPlacer().run(IOPlacer_random_mode) # Global Placement gpl = design.getReplace() gpl.setTimingDrivenMode(False) gpl.setRoutabilityDrivenMode(True) gpl.setUniformTargetDensityMode(True) # Set the max iteration of global placement to 30 times gpl.setInitialPlaceMaxIter(30) gpl.setInitDensityPenalityFactor(0.05) gpl.doInitialPlace() gpl.doNesterovPlace() gpl.reset() # Macro Placement macros = [inst for inst in ord.get_db_block().getInsts() if inst.getMaster().isBlock()] if len(macros) > 0: mpl = design.getMacroPlacer() # Set the halo around macros to 5 microns mpl_halo_x, mpl_halo_y = 5, 5 mpl.setHalo(mpl_halo_x, mpl_halo_y) # Set the channel width between macros to 5 microns mpl_channel_x, mpl_channel_y = 5, 5 mpl.setChannel(mpl_channel_x, mpl_channel_y) # Place the macros using the entire core area core = design.getBlock().getCoreArea() units = design.getBlock().getDbUnitsPerMicron() core_lx = core.xMin() / units core_ly = core.yMin() / units core_ux = core.xMax() / units core_uy = core.yMax() / units design.getMacroPlacer().setFenceRegion(core_lx, core_ly, core_ux, core_uy) # Snap the macro to layer metal4 (usually metal4) layer = design.getTech().getDB().getTech().findLayer("metal4") mpl.setSnapLayer(layer) mpl.placeMacrosCornerMinWL() # Detailed Placement site = design.getBlock().getRows()[0].getSite() max_disp_x = int(design.micronToDBU(1) / site.getWidth()) max_disp_y = int(design.micronToDBU(3) / site.getHeight()) design.getOpendp().detailedPlacement(max_disp_x, max_disp_y, "", False) # Clock Tree Synthesis design.evalTclString("set_propagated_clock [core_clock]") design.evalTclString("set_wire_rc -clock -resistance 0.03574 -capacitance 0.07516") design.evalTclString("set_wire_rc -signal -resistance 0.03574 -capacitance 0.07516") cts = design.getTritonCts() parms = cts.getParms() parms.setWireSegmentUnit(20) # Can choose different buffer cells for cts cts.setBufferList("BUF_X3") cts.setRootBuffer("BUF_X3") cts.setSinkBuffer("BUF_X3") cts.runTritonCts() # Detailed Placement site = design.getBlock().getRows()[0].getSite() max_disp_x = int(design.micronToDBU(1) / site.getWidth()) max_disp_y = int(design.micronToDBU(3) / site.getHeight()) design.getOpendp().detailedPlacement(max_disp_x, max_disp_y, "", False) # Add Filler Cells db = ord.get_db() filler_masters = list() # Filler cell prefix may be different when using different library filler_cells_prefix = "FILLCELL_.*" for lib in db.getLibs(): for master in lib.getMasters(): master_name = master.getConstName() if re.fullmatch(filler_cells_prefix, master_name) != None: filler_masters.append(master) if len(filler_masters) == 0: print("wrong filler cell prefix") else: design.getOpendp().fillerPlacement(filler_masters, filler_cells_prefix) # Power Planning # Global Connect for net in design.getBlock().getNets(): if net.getSigType() == "POWER" or net.getSigType() == "GROUND": net.setSpecial() VDD_net = design.getBlock().findNet("VDD") VSS_net = design.getBlock().findNet("VSS") switched_power = None secondary = list() if VDD_net == None: VDD_net = odb.dbNet_create(design.getBlock(), "VDD") VDD_net.setSpecial() VDD_net.setSigType("POWER") if VSS_net == None: VSS_net = odb.dbNet_create(design.getBlock(), "VSS") VSS_net.setSpecial() VSS_net.setSigType("GROUND") design.getBlock().addGlobalConnect(region = None, instPattern = ".*", pinPattern = "^VDD$", net = VDD_net, do_connect = True) design.getBlock().addGlobalConnect(region = None, instPattern = ".*", pinPattern = "^VDDPE$", net = VDD_net, do_connect = True) design.getBlock().addGlobalConnect(region = None, instPattern = ".*", pinPattern = "^VDDCE$", net = VDD_net, do_connect = True) design.getBlock().addGlobalConnect(region = None, instPattern = ".*", pinPattern = "^VSS$", net = VSS_net, do_connect = True) design.getBlock().addGlobalConnect(region = None, instPattern = ".*", pinPattern = "^VSSE$", net = VSS_net, do_connect = True) design.getBlock().globalConnect() # Voltage Domains pdngen = design.getPdnGen() pdngen.setCoreDomain(power = VDD_net, switched_power = switched_power, ground = VSS_net, secondary = secondary) # Set the width of the PDN ring and the spacing between VDD and VSS rings core_ring_width = [design.micronToDBU(5), design.micronToDBU(5)] core_ring_spacing = [design.micronToDBU(5), design.micronToDBU(5)] core_ring_core_offset = [design.micronToDBU(0) for i in range(4)] core_ring_pad_offset = [design.micronToDBU(0) for i in range(4)] halo = [design.micronToDBU(0) for i in range(4)] ring_connect_to_pad_layers = list() for layer in design.getTech().getDB().getTech().getLayers(): if layer.getType() == "ROUTING": ring_connect_to_pad_layers.append(layer) # When the two layers are parallel, specify the distance between via cuts. pdn_cut_pitch = [design.micronToDBU(0) for i in range(2)] # Define power grid for std cells domains = [pdngen.findDomain("Core")] for domain in domains: pdngen.makeCoreGrid(domain = domain, name = "Core_pdn", starts_with = pdn.GROUND, pin_layers = [], generate_obstructions = [], powercell = None, powercontrol = None, powercontrolnetwork = "STAR") m1 = design.getTech().getDB().getTech().findLayer("metal1") m4 = design.getTech().getDB().getTech().findLayer("metal4") m7 = design.getTech().getDB().getTech().findLayer("metal7") m8 = design.getTech().getDB().getTech().findLayer("metal8") grid = pdngen.findGrid("Core_pdn") for g in grid: # Add power and ground grid on metal1 and attach to cell/macro's VDD/VSS pin pdngen.makeFollowpin(grid = g, layer = m1, width = m1.getMinWidth(), extend = pdn.CORE) # Create the rest of the power delivery network pdngen.makeStrap(grid = g, layer = m4, width = m4.getMinWidth(), spacing = m4.getSpacing(), pitch = m4.getPitch(), offset = m4.getOffset(), number_of_straps = 0, snap = False, starts_with = pdn.GRID, extend = pdn.CORE, nets = []) pdngen.makeStrap(grid = g, layer = m7, width = m7.getMinWidth(), spacing = m7.getSpacing(), pitch = m7.getPitch(), offset = m7.getOffset(), number_of_straps = 0, snap = False, starts_with = pdn.GRID, extend = pdn.RINGS, nets = []) pdngen.makeRing(grid = g, layer0 = m7, width0 = core_ring_width[0], spacing0 = core_ring_spacing[0], layer1 = m8, width1 = core_ring_width[0], spacing1 = core_ring_spacing[0], starts_with = pdn.GRID, offset = core_ring_core_offset, pad_offset = core_ring_pad_offset, extend = False, pad_pin_layers = ring_connect_to_pad_layers, nets = []) pdngen.makeConnect(grid = g, layer0 = m1, layer1 = m4, cut_pitch_x = pdn_cut_pitch[0], cut_pitch_y = pdn_cut_pitch[1], vias = [], techvias = [], max_rows = 0, max_columns = 0, ongrid = [], split_cuts = dict(), dont_use_vias = ) pdngen.makeConnect(grid = g, layer0 = m4, layer1 = m7, cut_pitch_x = pdn_cut_pitch[0], cut_pitch_y = pdn_cut_pitch[1], vias = [], techvias = [], max_rows = 0, max_columns = 0, ongrid = [], split_cuts = dict(), dont_use_vias = ) pdngen.makeConnect(grid = g, layer0 = m7, layer1 = m8, cut_pitch_x = pdn_cut_pitch[0], cut_pitch_y = pdn_cut_pitch[1], vias = [], techvias = [], max_rows = 0, max_columns = 0, ongrid = [], split_cuts = dict(), dont_use_vias = ) # Create power delivery network for macros # Set the width of the PDN ring for macros and the spacing between VDD and VSS rings for macros macro_ring_width = [design.micronToDBU(1.5), design.micronToDBU(1.5)] macro_ring_spacing = [design.micronToDBU(1.5), design.micronToDBU(1.5)] macro_ring_core_offset = [design.micronToDBU(0) for i in range(4)] macro_ring_pad_offset = [design.micronToDBU(0) for i in range(4)] m5 = design.getTech().getDB().getTech().findLayer("metal5") m6 = design.getTech().getDB().getTech().findLayer("metal6") macro_ring_connect_to_pad_layers = [l for l in design.getTech().getDB().getTech().getLayers() if l.getType() == "ROUTING"] for i in range(len(macros)): for domain in domains: pdngen.makeInstanceGrid(domain = domain, name = f"Instance_pdn_{i}", starts_with = pdn.GROUND, inst = macros[i], halo = halo, pg_pins_to_boundary = True, default_grid = False, generate_obstructions = [], is_bump = False) grid = pdngen.findGrid(f"Instance_pdn_{i}") for g in grid: pdngen.makeRing(grid = g, layer0 = m5, width0 = macro_ring_width[0], spacing0 = macro_ring_spacing[0], layer1 = m6, width1 = macro_ring_width[0], spacing1 = macro_ring_spacing[0], starts_with = pdn.GRID, offset = macro_ring_core_offset, pad_offset = macro_ring_pad_offset, extend = False, pad_pin_layers = macro_ring_connect_to_pad_layers, nets = []) pdngen.makeStrap(grid = g, layer = m5, width = m5.getMinWidth(), spacing = m5.getSpacing(), pitch = m5.getPitch(), offset = m5.getOffset(), number_of_straps = 0, snap = True, starts_with = pdn.GRID, extend = pdn.RINGS, nets = []) pdngen.makeStrap(grid = g, layer = m6, width = m6.getMinWidth(), spacing = m6.getSpacing(), pitch = m6.getPitch(), offset = m6.getOffset(), number_of_straps = 0, snap = True, starts_with = pdn.GRID, extend = pdn.RINGS, nets = []) pdngen.makeConnect(grid = g, layer0 = m4, layer1 = m5, cut_pitch_x = pdn_cut_pitch[0], cut_pitch_y = pdn_cut_pitch[1], vias = [], techvias = [], max_rows = 0, max_columns = 0, ongrid = [], split_cuts = dict(), dont_use_vias = ) pdngen.makeConnect(grid = g, layer0 = m5, layer1 = m6, cut_pitch_x = pdn_cut_pitch[0], cut_pitch_y = pdn_cut_pitch[1], vias = [], techvias = [], max_rows = 0, max_columns = 0, ongrid = [], split_cuts = dict(), dont_use_vias = ) pdngen.makeConnect(grid = g, layer0 = m6, layer1 = m7, cut_pitch_x = pdn_cut_pitch[0], cut_pitch_y = pdn_cut_pitch[1], vias = [], techvias = [], max_rows = 0, max_columns = 0, ongrid = [], split_cuts = dict(), dont_use_vias = ) pdngen.checkSetup() pdngen.buildGrids(False) pdngen.writeToDb(True, ) pdngen.resetShapes() # Global Routing signal_low_layer = design.getTech().getDB().getTech().findLayer("metal1").getRoutingLevel() signal_high_layer = design.getTech().getDB().getTech().findLayer("metal7").getRoutingLevel() clk_low_layer = design.getTech().getDB().getTech().findLayer("metal1").getRoutingLevel() clk_high_layer = design.getTech().getDB().getTech().findLayer("metal7").getRoutingLevel() grt = design.getGlobalRouter() grt.setMinRoutingLayer(signal_low_layer) grt.setMaxRoutingLayer(signal_high_layer) grt.setMinLayerForClock(clk_low_layer) grt.setMaxLayerForClock(clk_high_layer) grt.setAdjustment(0.5) grt.setVerbose(True) grt.globalRoute(True) # Detailed Routing drter = design.getTritonRoute() params = drt.ParamStruct() params.outputMazeFile = "" params.outputDrcFile = "" params.outputCmapFile = "" params.outputGuideCoverageFile = "" params.dbProcessNode = "" params.enableViaGen = True params.drouteEndIter = 1 params.viaInPinBottomLayer = "" params.viaInPinTopLayer = "" params.orSeed = -1 params.orK = 0 params.bottomRoutingLayer = "metal1" params.topRoutingLayer = "metal7" params.verbose = 1 params.cleanPatches = True params.doPa = True params.singleStepDR = False params.minAccessPoints = 1 params.saveGuideUpdates = False drter.setParams(params) drter.main() | Given a placed design with a clk port called "clk", read the technology file and cell libraries, and set the clock period as 40 nanoseconds. Then perform floorplan and set the bottom-left corner of the die as 0,0 and the top-right corner as 40,60. And set the bottom-left corner of the core as 10,10 and the top-right corner as 30,50. After floorplanning, place the macros and the standard cells. Make sure each macro is at least 5 microns to each other, and set a halo region around each macro as 5 microns. Set the iteration of the global router as 30 times. In the detailed placement stage, set the maximum displacement at the x-axis as 1 microns, and the y-axis as3. After the placement stage, perform clock tree synthesis with using BUF_X3 as clock buffers, and set the unit resistance and the unit capacitance value for clock and signal wires to 0.03574 and 0.07516, respectively. Then construct a power grid with power rings on metal7 and metal8, and have power grids on metal1 and metal4 for standard cells and macros. Set the width of the metal1 grid, the metal4 grid, and the metal7 grid using the minimum value from the technology file. Then set the spacing of the metal1 grid, metal4 grid, and metal7 grid using the minimum value from the technology file as well, but set the pitch of those grids using two times the minimum value from the technology file. Set the offset using the default value. For the power rings on metal7 and metal8, set the width to 5 and set the spacing to 5 microns. If there are macros, build power rings and grids for macros on metal5 and metal6 with using minimum values for width and spacing from the technology file for power grids, and use two times the pitch value from the technology file for macro's power grids. However, for the power ring on metal5 and metal6, set the width to 1.5 microns and set the spacing to 1.5 microns. And if there are parallel grids, set the pitch of the via between two grids to 0 microns. In the routing stage, route the design from metal1 to metal7.
import openroad as ord from openroad import Tech, Design import os, odb, drt, pdn, re from pathlib import Path # Read Files tech = Tech() # Set file path libDir = Path("lib_path") lefDir = Path("lef_path") techlefDir = Path("techlef_path") designDir = Path("design_path") design_name = "design_filename" design_top_module_name = "design_top_module_name" libFiles = libDir.glob("*.lib") techLefFiles = lefDir.glob("*.tech.lef") lefFiles = lefDir.glob('*.lef') # Read library files for libFile in libFiles: tech.readLiberty(libFile.as_posix()) for techLefFile in techLefFiles: tech.readLef(techLefFile.as_posix()) for lefFile in lefFiles: tech.readLef(lefFile.as_posix()) design = Design(tech) # Read design files defFile = designDir/str(design_name + ".def") design.readDef("defFile") # Set the clocks design.evalTclString("create_clock -period 20 [get_ports clk] -name core_clock") design.evalTclString("set_propagated_clock [all_clocks]") # Floorplanning floorplan = design.getFloorplan() # Set the core and die area die_area = odb.Rect(design.micronToDBU(0), design.micronToDBU(0), design.micronToDBU(60), design.micronToDBU(50)) core_area = odb.Rect(design.micronToDBU(8), design.micronToDBU(8), design.micronToDBU(52), design.micronToDBU(42) # Find the site in lef site = floorplan.findSite("site_name") floorplan.initFloorplan(die_area, core_area, site) floorplan.makeTracks() # Place Pins params = design.getIOPlacer().getParameters() params.setRandSeed(42) params.setMinDistanceInTracks(False) params.setMinDistance(design.micronToDBU(0)) params.setCornerAvoidance(design.micronToDBU(0)) # Place the pins on metal7 and metal8 design.getIOPlacer().addHorLayer(design.getTech().getDB().getTech().findLayer("metal8")) design.getIOPlacer().addVerLayer(design.getTech().getDB().getTech().findLayer("metal7")) IOPlacer_random_mode = True design.getIOPlacer().run(IOPlacer_random_mode) design.writeDef("floorplan_place_pins.def") # Global Placement gpl = design.getReplace() gpl.setTimingDrivenMode(False) gpl.setRoutabilityDrivenMode(True) gpl.setUniformTargetDensityMode(True) # Set the max iteration of global placement to 10 times gpl.setInitialPlaceMaxIter(10) gpl.setInitDensityPenalityFactor(0.05) gpl.doInitialPlace() gpl.doNesterovPlace() gpl.reset() design.writeDef("global_placement.def") # Macro Placement macros = [inst for inst in ord.get_db_block().getInsts() if inst.getMaster().isBlock()] if len(macros) > 0: mpl = design.getMacroPlacer() # Set the halo around macros to 5 microns mpl_halo_x, mpl_halo_y = 5, 5 mpl.setHalo(mpl_halo_x, mpl_halo_y) # Set the channel width between macros to 5 microns mpl_channel_x, mpl_channel_y = 5, 5 mpl.setChannel(mpl_channel_x, mpl_channel_y) # Place the macros using the entire core area core = design.getBlock().getCoreArea() units = design.getBlock().getDbUnitsPerMicron() core_lx = core.xMin() / units core_ly = core.yMin() / units core_ux = core.xMax() / units core_uy = core.yMax() / units design.getMacroPlacer().setFenceRegion(core_lx, core_ly, core_ux, core_uy) # Snap the macro to layer metal4 (usually metal4) layer = design.getTech().getDB().getTech().findLayer("metal4") mpl.setSnapLayer(layer) mpl.placeMacrosCornerMinWL() design.writeDef("macro_placement.def") # Detailed Placement site = design.getBlock().getRows()[0].getSite() max_disp_x = int(design.micronToDBU(1) / site.getWidth()) max_disp_y = int(design.micronToDBU(3) / site.getHeight()) design.getOpendp().detailedPlacement(max_disp_x, max_disp_y, "", False) design.writeDef("detailed_placement.def") # Clock Tree Synthesis design.evalTclString("set_propagated_clock [core_clock]") design.evalTclString("set_wire_rc -clock -resistance 0.03574 -capacitance 0.07516") design.evalTclString("set_wire_rc -signal -resistance 0.03574 -capacitance 0.07516") cts = design.getTritonCts() parms = cts.getParms() parms.setWireSegmentUnit(20) # Can choose different buffer cells for cts cts.setBufferList("BUF_X3") cts.setRootBuffer("BUF_X3") cts.setSinkBuffer("BUF_X3") cts.runTritonCts() # Detailed Placement site = design.getBlock().getRows()[0].getSite() max_disp_x = int(design.micronToDBU(1) / site.getWidth()) max_disp_y = int(design.micronToDBU(3) / site.getHeight()) design.getOpendp().detailedPlacement(max_disp_x, max_disp_y, "", False) design.writeDef("cts.def") # Add Filler Cells db = ord.get_db() filler_masters = list() # Filler cell prefix may be different when using different library filler_cells_prefix = "FILLCELL_.*" for lib in db.getLibs(): for master in lib.getMasters(): master_name = master.getConstName() if re.fullmatch(filler_cells_prefix, master_name) != None: filler_masters.append(master) if len(filler_masters) == 0: print("wrong filler cell prefix") else: design.getOpendp().fillerPlacement(filler_masters, filler_cells_prefix) design.writeDef("filler_placement.def") # Power Planning # Global Connect for net in design.getBlock().getNets(): if net.getSigType() == "POWER" or net.getSigType() == "GROUND": net.setSpecial() VDD_net = design.getBlock().findNet("VDD") VSS_net = design.getBlock().findNet("VSS") switched_power = None secondary = list() if VDD_net == None: VDD_net = odb.dbNet_create(design.getBlock(), "VDD") VDD_net.setSpecial() VDD_net.setSigType("POWER") if VSS_net == None: VSS_net = odb.dbNet_create(design.getBlock(), "VSS") VSS_net.setSpecial() VSS_net.setSigType("GROUND") design.getBlock().addGlobalConnect(region = None, instPattern = ".*", pinPattern = "^VDD$", net = VDD_net, do_connect = True) design.getBlock().addGlobalConnect(region = None, instPattern = ".*", pinPattern = "^VDDPE$", net = VDD_net, do_connect = True) design.getBlock().addGlobalConnect(region = None, instPattern = ".*", pinPattern = "^VDDCE$", net = VDD_net, do_connect = True) design.getBlock().addGlobalConnect(region = None, instPattern = ".*", pinPattern = "^VSS$", net = VSS_net, do_connect = True) design.getBlock().addGlobalConnect(region = None, instPattern = ".*", pinPattern = "^VSSE$", net = VSS_net, do_connect = True) design.getBlock().globalConnect() # Voltage Domains pdngen = design.getPdnGen() pdngen.setCoreDomain(power = VDD_net, switched_power = switched_power, ground = VSS_net, secondary = secondary) # Set the width of the PDN ring and the spacing between VDD and VSS rings core_ring_width = [design.micronToDBU(2), design.micronToDBU(2)] core_ring_spacing = [design.micronToDBU(2), design.micronToDBU(2)] core_ring_core_offset = [design.micronToDBU(0) for i in range(4)] core_ring_pad_offset = [design.micronToDBU(0) for i in range(4)] halo = [design.micronToDBU(0) for i in range(4)] ring_connect_to_pad_layers = list() for layer in design.getTech().getDB().getTech().getLayers(): if layer.getType() == "ROUTING": ring_connect_to_pad_layers.append(layer) # When the two layers are parallel, specify the distance between via cuts. pdn_cut_pitch = [design.micronToDBU(0) for i in range(2)] # Define power grid for std cells domains = [pdngen.findDomain("Core")] for domain in domains: pdngen.makeCoreGrid(domain = domain, name = "Core_pdn", starts_with = pdn.GROUND, pin_layers = [], generate_obstructions = [], powercell = None, powercontrol = None, powercontrolnetwork = "STAR") m1 = design.getTech().getDB().getTech().findLayer("metal1") m4 = design.getTech().getDB().getTech().findLayer("metal4") m7 = design.getTech().getDB().getTech().findLayer("metal7") m8 = design.getTech().getDB().getTech().findLayer("metal8") grid = pdngen.findGrid("Core_pdn") for g in grid: # Add power and ground grid on metal1 and attach to cell/macro's VDD/VSS pin pdngen.makeFollowpin(grid = g, layer = m1, width = m1.getMinWidth(), extend = pdn.CORE) # Create the rest of the power delivery network pdngen.makeStrap(grid = g, layer = m4, width = m4.getMinWidth(), spacing = m4.getSpacing(), pitch = m4.getPitch(), offset = m4.getOffset(), number_of_straps = 0, snap = False, starts_with = pdn.GRID, extend = pdn.CORE, nets = []) pdngen.makeStrap(grid = g, layer = m7, width = m7.getMinWidth(), spacing = m7.getSpacing(), pitch = m7.getPitch(), offset = m7.getOffset(), number_of_straps = 0, snap = False, starts_with = pdn.GRID, extend = pdn.RINGS, nets = []) pdngen.makeRing(grid = g, layer0 = m7, width0 = core_ring_width[0], spacing0 = core_ring_spacing[0], layer1 = m8, width1 = core_ring_width[0], spacing1 = core_ring_spacing[0], starts_with = pdn.GRID, offset = core_ring_core_offset, pad_offset = core_ring_pad_offset, extend = False, pad_pin_layers = ring_connect_to_pad_layers, nets = []) pdngen.makeConnect(grid = g, layer0 = m1, layer1 = m4, cut_pitch_x = pdn_cut_pitch[0], cut_pitch_y = pdn_cut_pitch[1], vias = [], techvias = [], max_rows = 0, max_columns = 0, ongrid = [], split_cuts = dict(), dont_use_vias = ) pdngen.makeConnect(grid = g, layer0 = m4, layer1 = m7, cut_pitch_x = pdn_cut_pitch[0], cut_pitch_y = pdn_cut_pitch[1], vias = [], techvias = [], max_rows = 0, max_columns = 0, ongrid = [], split_cuts = dict(), dont_use_vias = ) pdngen.makeConnect(grid = g, layer0 = m7, layer1 = m8, cut_pitch_x = pdn_cut_pitch[0], cut_pitch_y = pdn_cut_pitch[1], vias = [], techvias = [], max_rows = 0, max_columns = 0, ongrid = [], split_cuts = dict(), dont_use_vias = ) # Create power delivery network for macros # Set the width of the PDN ring for macros and the spacing between VDD and VSS rings for macros macro_ring_width = [design.micronToDBU(1.5), design.micronToDBU(1.5)] macro_ring_spacing = [design.micronToDBU(1.5), design.micronToDBU(1.5)] macro_ring_core_offset = [design.micronToDBU(0) for i in range(4)] macro_ring_pad_offset = [design.micronToDBU(0) for i in range(4)] m5 = design.getTech().getDB().getTech().findLayer("metal5") m6 = design.getTech().getDB().getTech().findLayer("metal6") macro_ring_connect_to_pad_layers = [l for l in design.getTech().getDB().getTech().getLayers() if l.getType() == "ROUTING"] for i in range(len(macros)): for domain in domains: pdngen.makeInstanceGrid(domain = domain, name = f"Core_macro_grid_{i}", starts_with = pdn.GROUND, inst = macros[i], halo = halo, pg_pins_to_boundary = True, default_grid = False, generate_obstructions = [], is_bump = False) grid = pdngen.findGrid(f"Core_macro_grid_{i}") for g in grid: pdngen.makeRing(grid = g, layer0 = m5, width0 = macro_ring_width[0], spacing0 = macro_ring_spacing[0], layer1 = m6, width1 = macro_ring_width[0], spacing1 = macro_ring_spacing[0], starts_with = pdn.GRID, offset = macro_ring_core_offset, pad_offset = macro_ring_pad_offset, extend = False, pad_pin_layers = macro_ring_connect_to_pad_layers, nets = []) pdngen.makeStrap(grid = g, layer = m5, width = m5.getMinWidth(), spacing = m5.getSpacing(), pitch = m5.getPitch(), offset = m5.getOffset(), number_of_straps = 0, snap = True, starts_with = pdn.GRID, extend = pdn.RINGS, nets = []) pdngen.makeStrap(grid = g, layer = m6, width = m6.getMinWidth(), spacing = m6.getSpacing(), pitch = m6.getPitch(), offset = m6.getOffset(), number_of_straps = 0, snap = True, starts_with = pdn.GRID, extend = pdn.RINGS, nets = []) pdngen.makeConnect(grid = g, layer0 = m4, layer1 = m5, cut_pitch_x = pdn_cut_pitch[0], cut_pitch_y = pdn_cut_pitch[1], vias = [], techvias = [], max_rows = 0, max_columns = 0, ongrid = [], split_cuts = dict(), dont_use_vias = ) pdngen.makeConnect(grid = g, layer0 = m5, layer1 = m6, cut_pitch_x = pdn_cut_pitch[0], cut_pitch_y = pdn_cut_pitch[1], vias = [], techvias = [], max_rows = 0, max_columns = 0, ongrid = [], split_cuts = dict(), dont_use_vias = ) pdngen.makeConnect(grid = g, layer0 = m6, layer1 = m7, cut_pitch_x = pdn_cut_pitch[0], cut_pitch_y = pdn_cut_pitch[1], vias = [], techvias = [], max_rows = 0, max_columns = 0, ongrid = [], split_cuts = dict(), dont_use_vias = ) pdngen.checkSetup() pdngen.buildGrids(False) pdngen.writeToDb(True, ) pdngen.resetShapes() design.writeDef("PDN.def") | Given a placed design with a clk port called "clk", read the technology file and cell libraries, and set the clock period as 20 nanoseconds. Then perform floorplan and set the bottom-left corner of the die as 0,0 and the top-right corner as 60,50. And set the bottom-left corner of the core as 8,8 and the top-right corner as 52,42. After floorplanning, place the macros and the standard cells. Make sure each macro is at least 5 microns to each other, and set a halo region around each macro as 5 microns. Set the iteration of the global router as 10 times. In the detailed placement stage, set the maximum displacement at the x-axis as 1 microns, and the y-axis as3. After the placement stage, perform CTS with using BUF_X3 as clock buffers, and set the unit resistance and the unit capacitance value for clock and signal wires to 0.03574 and 0.07516, respectively. Then construct PDN with power rings on metal7 and metal8, and have power grids on metal1 and metal4 for standard cells and macros. For the power rings on metal7 and metal8, set the width to 2 and set the spacing to 2 microns. If there are macros, build power rings and grids for macros on metal5 and metal6 and set the width for the power ring on metal5 and metal6 to 1.5 microns and set the spacing to 1.5 microns. And if there are parallel grids, set the pitch of the via between two grids to 0 microns. In each stage, dump the def file and name it according to the stage.
import openroad as ord from openroad import Tech, Design import os, odb, drt, pdn, re from pathlib import Path # Read Files tech = Tech() # Set file path libDir = Path("lib_path") lefDir = Path("lef_path") techlefDir = Path("techlef_path") designDir = Path("design_path") design_name = "design_filename" design_top_module_name = "design_top_module_name" libFiles = libDir.glob("*.lib") techLefFiles = lefDir.glob("*.tech.lef") lefFiles = lefDir.glob('*.lef') # Read library files for libFile in libFiles: tech.readLiberty(libFile.as_posix()) for techLefFile in techLefFiles: tech.readLef(techLefFile.as_posix()) for lefFile in lefFiles: tech.readLef(lefFile.as_posix()) design = Design(tech) # Read design files defFile = designDir/str(design_name + ".def") design.readDef("defFile") # Set the clocks design.evalTclString("create_clock -period 40 [get_ports clk] -name core_clock") design.evalTclString("set_propagated_clock [all_clocks]") # Floorplanning floorplan = design.getFloorplan() # Set the core and die area die_area = odb.Rect(design.micronToDBU(0), design.micronToDBU(0), design.micronToDBU(40), design.micronToDBU(60)) core_area = odb.Rect(design.micronToDBU(10), design.micronToDBU(10), design.micronToDBU(30), design.micronToDBU(50) # Find the site in lef site = floorplan.findSite("site_name") floorplan.initFloorplan(die_area, core_area, site) floorplan.makeTracks() # Place Pins params = design.getIOPlacer().getParameters() params.setRandSeed(42) params.setMinDistanceInTracks(False) params.setMinDistance(design.micronToDBU(0)) params.setCornerAvoidance(design.micronToDBU(0)) # Place the pins on metal7 and metal8 design.getIOPlacer().addHorLayer(design.getTech().getDB().getTech().findLayer("metal8")) design.getIOPlacer().addVerLayer(design.getTech().getDB().getTech().findLayer("metal7")) IOPlacer_random_mode = True design.getIOPlacer().run(IOPlacer_random_mode) # Global Placement gpl = design.getReplace() gpl.setTimingDrivenMode(False) gpl.setRoutabilityDrivenMode(True) gpl.setUniformTargetDensityMode(True) # Set the max iteration of global placement to 30 times gpl.setInitialPlaceMaxIter(30) gpl.setInitDensityPenalityFactor(0.05) gpl.doInitialPlace() gpl.doNesterovPlace() gpl.reset() # Macro Placement macros = [inst for inst in ord.get_db_block().getInsts() if inst.getMaster().isBlock()] if len(macros) > 0: mpl = design.getMacroPlacer() # Set the halo around macros to 5 microns mpl_halo_x, mpl_halo_y = 5, 5 mpl.setHalo(mpl_halo_x, mpl_halo_y) # Set the channel width between macros to 5 microns mpl_channel_x, mpl_channel_y = 5, 5 mpl.setChannel(mpl_channel_x, mpl_channel_y) # Place the macros using the entire core area core = design.getBlock().getCoreArea() units = design.getBlock().getDbUnitsPerMicron() core_lx = core.xMin() / units core_ly = core.yMin() / units core_ux = core.xMax() / units core_uy = core.yMax() / units design.getMacroPlacer().setFenceRegion(core_lx, core_ly, core_ux, core_uy) # Snap the macro to layer metal4 (usually metal4) layer = design.getTech().getDB().getTech().findLayer("metal4") mpl.setSnapLayer(layer) mpl.placeMacrosCornerMaxWl() # Detailed Placement site = design.getBlock().getRows()[0].getSite() max_disp_x = int(design.micronToDBU(0.5) / site.getWidth()) max_disp_y = int(design.micronToDBU(0.5) / site.getHeight()) design.getOpendp().detailedPlacement(max_disp_x, max_disp_y, "", False) # Clock Tree Synthesis design.evalTclString("set_propagated_clock [core_clock]") design.evalTclString("set_wire_rc -clock -resistance 0.03574 -capacitance 0.07516") design.evalTclString("set_wire_rc -signal -resistance 0.03574 -capacitance 0.07516") cts = design.getTritonCts() parms = cts.getParms() parms.setWireSegmentUnit(20) # Can choose different buffer cells for cts cts.setBufferList("BUF_X3") cts.setRootBuffer("BUF_X3") cts.setSinkBuffer("BUF_X3") cts.runTritonCts() # Detailed Placement site = design.getBlock().getRows()[0].getSite() max_disp_x = int(design.micronToDBU(0.5) / site.getWidth()) max_disp_y = int(design.micronToDBU(0.5) / site.getHeight()) design.getOpendp().detailedPlacement(max_disp_x, max_disp_y, "", False) # Add Filler Cells db = ord.get_db() filler_masters = list() # Filler cell prefix may be different when using different library filler_cells_prefix = "FILLCELL_.*" for lib in db.getLibs(): for master in lib.getMasters(): master_name = master.getConstName() if re.fullmatch(filler_cells_prefix, master_name) != None: filler_masters.append(master) if len(filler_masters) == 0: print("wrong filler cell prefix") else: design.getOpendp().fillerPlacement(filler_masters, filler_cells_prefix) # Power Planning # Global Connect for net in design.getBlock().getNets(): if net.getSigType() == "POWER" or net.getSigType() == "GROUND": net.setSpecial() VDD_net = design.getBlock().findNet("VDD") VSS_net = design.getBlock().findNet("VSS") switched_power = None secondary = list() if VDD_net == None: VDD_net = odb.dbNet_create(design.getBlock(), "VDD") VDD_net.setSpecial() VDD_net.setSigType("POWER") if VSS_net == None: VSS_net = odb.dbNet_create(design.getBlock(), "VSS") VSS_net.setSpecial() VSS_net.setSigType("GROUND") design.getBlock().addGlobalConnect(region = None, instPattern = ".*", pinPattern = "^VDD$", net = VDD_net, do_connect = True) design.getBlock().addGlobalConnect(region = None, instPattern = ".*", pinPattern = "^VDDPE$", net = VDD_net, do_connect = True) design.getBlock().addGlobalConnect(region = None, instPattern = ".*", pinPattern = "^VDDCE$", net = VDD_net, do_connect = True) design.getBlock().addGlobalConnect(region = None, instPattern = ".*", pinPattern = "^VSS$", net = VSS_net, do_connect = True) design.getBlock().addGlobalConnect(region = None, instPattern = ".*", pinPattern = "^VSSE$", net = VSS_net, do_connect = True) design.getBlock().globalConnect() # Voltage Domains pdngen = design.getPdnGen() pdngen.setCoreDomain(power = VDD_net, switched_power = switched_power, ground = VSS_net, secondary = secondary) # Set the width of the PDN ring and the spacing between VDD and VSS rings core_ring_width = [design.micronToDBU(5), design.micronToDBU(5)] core_ring_spacing = [design.micronToDBU(5), design.micronToDBU(5)] core_ring_core_offset = [design.micronToDBU(0) for i in range(4)] core_ring_pad_offset = [design.micronToDBU(0) for i in range(4)] halo = [design.micronToDBU(0) for i in range(4)] ring_connect_to_pad_layers = list() for layer in design.getTech().getDB().getTech().getLayers(): if layer.getType() == "ROUTING": ring_connect_to_pad_layers.append(layer) # When the two layers are parallel, specify the distance between via cuts. pdn_cut_pitch = [design.micronToDBU(0) for i in range(2)] # Define power grid for std cells domains = [pdngen.findDomain("Core")] for domain in domains: pdngen.makeCoreGrid(domain = domain, name = "Core_pdn", starts_with = pdn.GROUND, pin_layers = [], generate_obstructions = [], powercell = None, powercontrol = None, powercontrolnetwork = "STAR") m1 = design.getTech().getDB().getTech().findLayer("metal1") m4 = design.getTech().getDB().getTech().findLayer("metal4") m7 = design.getTech().getDB().getTech().findLayer("metal7") m8 = design.getTech().getDB().getTech().findLayer("metal8") grid = pdngen.findGrid("Core_pdn") for g in grid: # Add power and ground grid on metal1 and attach to cell/macro's VDD/VSS pin pdngen.makeFollowpin(grid = g, layer = m1, width = m1.getMinWidth(), extend = pdn.CORE) # Create the rest of the power delivery network pdngen.makeStrap(grid = g, layer = m4, width = m4.getMinWidth(), spacing = m4.getSpacing(), pitch = m4.getPitch(), offset = m4.getOffset(), number_of_straps = 0, snap = False, starts_with = pdn.GRID, extend = pdn.CORE, nets = []) pdngen.makeStrap(grid = g, layer = m7, width = m7.getMinWidth(), spacing = m7.getSpacing(), pitch = m7.getPitch(), offset = m7.getOffset(), number_of_straps = 0, snap = False, starts_with = pdn.GRID, extend = pdn.RINGS, nets = []) pdngen.makeRing(grid = g, layer0 = m7, width0 = core_ring_width[0], spacing0 = core_ring_spacing[0], layer1 = m8, width1 = core_ring_width[0], spacing1 = core_ring_spacing[0], starts_with = pdn.GRID, offset = core_ring_core_offset, pad_offset = core_ring_pad_offset, extend = False, pad_pin_layers = ring_connect_to_pad_layers, nets = []) pdngen.makeConnect(grid = g, layer0 = m1, layer1 = m4, cut_pitch_x = pdn_cut_pitch[0], cut_pitch_y = pdn_cut_pitch[1], vias = [], techvias = [], max_rows = 0, max_columns = 0, ongrid = [], split_cuts = dict(), dont_use_vias = ) pdngen.makeConnect(grid = g, layer0 = m4, layer1 = m7, cut_pitch_x = pdn_cut_pitch[0], cut_pitch_y = pdn_cut_pitch[1], vias = [], techvias = [], max_rows = 0, max_columns = 0, ongrid = [], split_cuts = dict(), dont_use_vias = ) pdngen.makeConnect(grid = g, layer0 = m7, layer1 = m8, cut_pitch_x = pdn_cut_pitch[0], cut_pitch_y = pdn_cut_pitch[1], vias = [], techvias = [], max_rows = 0, max_columns = 0, ongrid = [], split_cuts = dict(), dont_use_vias = ) # Create power delivery network for macros # Set the width of the PDN ring for macros and the spacing between VDD and VSS rings for macros macro_ring_width = [design.micronToDBU(1.5), design.micronToDBU(1.5)] macro_ring_spacing = [design.micronToDBU(1.5), design.micronToDBU(1.5)] macro_ring_core_offset = [design.micronToDBU(0) for i in range(4)] macro_ring_pad_offset = [design.micronToDBU(0) for i in range(4)] m5 = design.getTech().getDB().getTech().findLayer("metal5") m6 = design.getTech().getDB().getTech().findLayer("metal6") macro_ring_connect_to_pad_layers = [l for l in design.getTech().getDB().getTech().getLayers() if l.getType() == "ROUTING"] for i in range(len(macros)): for domain in domains: pdngen.makeInstanceGrid(domain = domain, name = f"Instance_pdn_{i}", starts_with = pdn.GROUND, inst = macros[i], halo = halo, pg_pins_to_boundary = True, default_grid = False, generate_obstructions = [], is_bump = False) grid = pdngen.findGrid(f"Instance_pdn_{i}") for g in grid: pdngen.makeRing(grid = g, layer0 = m5, width0 = macro_ring_width[0], spacing0 = macro_ring_spacing[0], layer1 = m6, width1 = macro_ring_width[0], spacing1 = macro_ring_spacing[0], starts_with = pdn.GRID, offset = macro_ring_core_offset, pad_offset = macro_ring_pad_offset, extend = False, pad_pin_layers = macro_ring_connect_to_pad_layers, nets = []) pdngen.makeStrap(grid = g, layer = m5, width = m5.getMinWidth(), spacing = m5.getSpacing(), pitch = m5.getPitch(), offset = m5.getOffset(), number_of_straps = 0, snap = True, starts_with = pdn.GRID, extend = pdn.RINGS, nets = []) pdngen.makeStrap(grid = g, layer = m6, width = m6.getMinWidth(), spacing = m6.getSpacing(), pitch = m6.getPitch(), offset = m6.getOffset(), number_of_straps = 0, snap = True, starts_with = pdn.GRID, extend = pdn.RINGS, nets = []) pdngen.makeConnect(grid = g, layer0 = m4, layer1 = m5, cut_pitch_x = pdn_cut_pitch[0], cut_pitch_y = pdn_cut_pitch[1], vias = [], techvias = [], max_rows = 0, max_columns = 0, ongrid = [], split_cuts = dict(), dont_use_vias = ) pdngen.makeConnect(grid = g, layer0 = m5, layer1 = m6, cut_pitch_x = pdn_cut_pitch[0], cut_pitch_y = pdn_cut_pitch[1], vias = [], techvias = [], max_rows = 0, max_columns = 0, ongrid = [], split_cuts = dict(), dont_use_vias = ) pdngen.makeConnect(grid = g, layer0 = m6, layer1 = m7, cut_pitch_x = pdn_cut_pitch[0], cut_pitch_y = pdn_cut_pitch[1], vias = [], techvias = [], max_rows = 0, max_columns = 0, ongrid = [], split_cuts = dict(), dont_use_vias = ) pdngen.checkSetup() pdngen.buildGrids(False) pdngen.writeToDb(True, ) pdngen.resetShapes() # Static IR drop Analysis psm_obj = design.getPDNSim() psm_obj.setNet(ord.Tech().getDB().getChip().getBlock().findNet("VDD")) design.evalTclString(f"psm::set_corner [sta::cmd_corner]") psm_obj.analyzePowerGrid('', False, '', '') drops = psm_obj.getIRDropForLayer(tech.getDB().getTech().findLayer("metal1")) design.writeDef("PDN.def") | Given a placed design with a clk port called "clk", read the technology file and cell libraries, and set the clock period as 40 nanoseconds. Then perform floorplan and set the bottom-left corner of the die as 0,0 and the top-right corner as 40,60. And set the bottom-left corner of the core as 10,10 and the top-right corner as 30,50. After floorplanning, place the standard cells and the macros. Place each macro at least 5 microns away from each other, and set a halo region around each macro as 5 microns. Set the number of iteration of the global router as 30. During detailed placement, set the maximum displacement at the x-axis as 0.5 microns, and the y-axis as0.5. After placement, do CTS and use BUF_X3 as clock buffers, then set the unit resistance and the unit capacitance value for clock and signal wires to 0.03574 and 0.07516, respectively. Then construct a power grid with power rings on metal7 and metal8, and have power grids on metal1 and metal4 for standard cells and macros. Set the width of the metal1 grid, the metal4 grid, and the metal7 grid using the minimum value from the technology file. Then set the spacing of the metal1 grid, metal4 grid, and metal7 grid using the minimum value from the technology file as well, but set the pitch of those grids using two times the minimum value from the technology file. Set the offset using the default value. For the power rings on metal7 and metal8, set the width to 5 and set the spacing to 5 microns. If there are macros, build power rings and grids for macros on metal5 and metal6 with using minimum values for width and spacing from the technology file for power grids, and use two times the pitch value from the technology file for macro's power grids. However, for the power ring on metal5 and metal6, set the width to 1.5 microns and set the spacing to 1.5 microns. And if there are parallel grids, set the pitch of the via between two grids to 0 microns. After PDN construction, get the IR drop analysis result on metal1 layer and dump the def file and name it "PDN.def".
import openroad as ord from openroad import Tech, Design import os, odb, drt, pdn, re from pathlib import Path # Read Files tech = Tech() # Set file path libDir = Path("lib_path") lefDir = Path("lef_path") techlefDir = Path("techlef_path") designDir = Path("design_path") design_name = "design_filename" design_top_module_name = "design_top_module_name" libFiles = libDir.glob("*.lib") techLefFiles = lefDir.glob("*.tech.lef") lefFiles = lefDir.glob('*.lef') # Read library files for libFile in libFiles: tech.readLiberty(libFile.as_posix()) for techLefFile in techLefFiles: tech.readLef(techLefFile.as_posix()) for lefFile in lefFiles: tech.readLef(lefFile.as_posix()) design = Design(tech) # Read design files defFile = designDir/str(design_name + ".def") design.readDef("defFile") # Set the clocks design.evalTclString("create_clock -period 20 [get_ports clk] -name core_clock") design.evalTclString("set_propagated_clock [all_clocks]") # Floorplanning floorplan = design.getFloorplan() # Set the core and die area die_area = odb.Rect(design.micronToDBU(0), design.micronToDBU(0), design.micronToDBU(60), design.micronToDBU(40)) core_area = odb.Rect(design.micronToDBU(5), design.micronToDBU(5), design.micronToDBU(55), design.micronToDBU(35) # Find the site in lef site = floorplan.findSite("site_name") floorplan.initFloorplan(die_area, core_area, site) floorplan.makeTracks() # Place Pins params = design.getIOPlacer().getParameters() params.setRandSeed(42) params.setMinDistanceInTracks(False) params.setMinDistance(design.micronToDBU(0)) params.setCornerAvoidance(design.micronToDBU(0)) # Place the pins on metal7 and metal8 design.getIOPlacer().addHorLayer(design.getTech().getDB().getTech().findLayer("metal8")) design.getIOPlacer().addVerLayer(design.getTech().getDB().getTech().findLayer("metal7")) IOPlacer_random_mode = True design.getIOPlacer().run(IOPlacer_random_mode) # Global Placement gpl = design.getReplace() gpl.setTimingDrivenMode(False) gpl.setRoutabilityDrivenMode(True) gpl.setUniformTargetDensityMode(True) # Set the max iteration of global placement to 10 times gpl.setInitialPlaceMaxIter(10) gpl.setInitDensityPenalityFactor(0.05) gpl.doInitialPlace() gpl.doNesterovPlace() gpl.reset() # Macro Placement macros = [inst for inst in ord.get_db_block().getInsts() if inst.getMaster().isBlock()] if len(macros) > 0: mpl = design.getMacroPlacer() # Set the halo around macros to 5 microns mpl_halo_x, mpl_halo_y = 5, 5 mpl.setHalo(mpl_halo_x, mpl_halo_y) # Set the channel width between macros to 5 microns mpl_channel_x, mpl_channel_y = 5, 5 mpl.setChannel(mpl_channel_x, mpl_channel_y) # Place the macros using the entire core area core = design.getBlock().getCoreArea() units = design.getBlock().getDbUnitsPerMicron() core_lx = core.xMin() / units core_ly = core.yMin() / units core_ux = core.xMax() / units core_uy = core.yMax() / units design.getMacroPlacer().setFenceRegion(core_lx, core_ly, core_ux, core_uy) # Snap the macro to layer metal4 (usually metal4) layer = design.getTech().getDB().getTech().findLayer("metal4") mpl.setSnapLayer(layer) mpl.placeMacrosCornerMaxWl() # Detailed Placement site = design.getBlock().getRows()[0].getSite() max_disp_x = int(design.micronToDBU(0.5) / site.getWidth()) max_disp_y = int(design.micronToDBU(0.5) / site.getHeight()) design.getOpendp().detailedPlacement(max_disp_x, max_disp_y, "", False) design.writeDef("placement.def") | Given a placed design with a clk port called "clk", read the technology file and cell libraries, and set the clock period as 20 nanoseconds. Then perform floorplan and set the bottom-left corner of the die as 0,0 and the top-right corner as 60,40. And set the bottom-left corner of the core as 5,5 and the top-right corner as 55,35. After floorplanning, place the macros and the standard cells. Make sure each macro is at least 5 microns to each other, and set a halo region around each macro as 5 microns. Set the iteration of the global router as 10 times. In the detailed placement stage, set the maximum displacement at the x-axis as 0.5 microns, and the y-axis as0.5. After the placement stage, dump the def file and name it "placement.def".
import openroad as ord from openroad import Tech, Design import os, odb, drt, pdn, re from pathlib import Path # Read Files tech = Tech() # Set file path libDir = Path("lib_path") lefDir = Path("lef_path") techlefDir = Path("techlef_path") designDir = Path("design_path") design_name = "design_filename" design_top_module_name = "design_top_module_name" libFiles = libDir.glob("*.lib") techLefFiles = lefDir.glob("*.tech.lef") lefFiles = lefDir.glob('*.lef') # Read library files for libFile in libFiles: tech.readLiberty(libFile.as_posix()) for techLefFile in techLefFiles: tech.readLef(techLefFile.as_posix()) for lefFile in lefFiles: tech.readLef(lefFile.as_posix()) design = Design(tech) # Read design files defFile = designDir/str(design_name + ".def") design.readDef("defFile") # Set the clocks design.evalTclString("create_clock -period 50 [get_ports clk_i] -name core_clock") design.evalTclString("set_propagated_clock [all_clocks]") # Floorplanning floorplan = design.getFloorplan() # Set the core and die area die_area = odb.Rect(design.micronToDBU(0), design.micronToDBU(0), design.micronToDBU(70), design.micronToDBU(70)) core_area = odb.Rect(design.micronToDBU(6), design.micronToDBU(6), design.micronToDBU(64), design.micronToDBU(64) # Find the site in lef site = floorplan.findSite("site_name") floorplan.initFloorplan(die_area, core_area, site) floorplan.makeTracks() # Place Pins params = design.getIOPlacer().getParameters() params.setRandSeed(42) params.setMinDistanceInTracks(False) params.setMinDistance(design.micronToDBU(0)) params.setCornerAvoidance(design.micronToDBU(0)) # Place the pins on Metal7 and Metal8 design.getIOPlacer().addHorLayer(design.getTech().getDB().getTech().findLayer("Metal8")) design.getIOPlacer().addVerLayer(design.getTech().getDB().getTech().findLayer("Metal7")) IOPlacer_random_mode = True design.getIOPlacer().run(IOPlacer_random_mode) # Global Placement gpl = design.getReplace() gpl.setTimingDrivenMode(False) gpl.setRoutabilityDrivenMode(True) gpl.setUniformTargetDensityMode(True) # Set the max iteration of global placement to 20 times gpl.setInitialPlaceMaxIter(20) gpl.setInitDensityPenalityFactor(0.05) gpl.doInitialPlace() gpl.doNesterovPlace() gpl.reset() # Macro Placement macros = [inst for inst in ord.get_db_block().getInsts() if inst.getMaster().isBlock()] if len(macros) > 0: mpl = design.getMacroPlacer() # Set the halo around macros to 5 microns mpl_halo_x, mpl_halo_y = 5, 5 mpl.setHalo(mpl_halo_x, mpl_halo_y) # Set the channel width between macros to 5 microns mpl_channel_x, mpl_channel_y = 5, 5 mpl.setChannel(mpl_channel_x, mpl_channel_y) # Place the macros using the entire core area core = design.getBlock().getCoreArea() units = design.getBlock().getDbUnitsPerMicron() core_lx = core.xMin() / units core_ly = core.yMin() / units core_ux = core.xMax() / units core_uy = core.yMax() / units design.getMacroPlacer().setFenceRegion(core_lx, core_ly, core_ux, core_uy) # Snap the macro to layer Metal4 (usually Metal4) layer = design.getTech().getDB().getTech().findLayer("Metal4") mpl.setSnapLayer(layer) mpl.placeMacrosCornerMaxWl() # Detailed Placement site = design.getBlock().getRows()[0].getSite() max_disp_x = int(design.micronToDBU(0) / site.getWidth()) max_disp_y = int(design.micronToDBU(0) / site.getHeight()) design.getOpendp().detailedPlacement(max_disp_x, max_disp_y, "", False) # Clock Tree Synthesis design.evalTclString("set_propagated_clock [core_clock]") design.evalTclString("set_wire_rc -clock -resistance 0.0435 -capacitance 0.0817") design.evalTclString("set_wire_rc -signal -resistance 0.0435 -capacitance 0.0817") cts = design.getTritonCts() parms = cts.getParms() parms.setWireSegmentUnit(20) # Can choose different buffer cells for cts cts.setBufferList("bufferx1") cts.setRootBuffer("bufferx1") cts.setSinkBuffer("bufferx1") cts.runTritonCts() # Detailed Placement site = design.getBlock().getRows()[0].getSite() max_disp_x = int(design.micronToDBU(0) / site.getWidth()) max_disp_y = int(design.micronToDBU(0) / site.getHeight()) design.getOpendp().detailedPlacement(max_disp_x, max_disp_y, "", False) # Add Filler Cells db = ord.get_db() filler_masters = list() # Filler cell prefix may be different when using different library filler_cells_prefix = "FILLER_.*" for lib in db.getLibs(): for master in lib.getMasters(): master_name = master.getConstName() if re.fullmatch(filler_cells_prefix, master_name) != None: filler_masters.append(master) if len(filler_masters) == 0: print("wrong filler cell prefix") else: design.getOpendp().fillerPlacement(filler_masters, filler_cells_prefix) # Power Planning # Global Connect for net in design.getBlock().getNets(): if net.getSigType() == "POWER" or net.getSigType() == "GROUND": net.setSpecial() VDD_net = design.getBlock().findNet("VDD") VSS_net = design.getBlock().findNet("VSS") switched_power = None secondary = list() if VDD_net == None: VDD_net = odb.dbNet_create(design.getBlock(), "VDD") VDD_net.setSpecial() VDD_net.setSigType("POWER") if VSS_net == None: VSS_net = odb.dbNet_create(design.getBlock(), "VSS") VSS_net.setSpecial() VSS_net.setSigType("GROUND") design.getBlock().addGlobalConnect(region = None, instPattern = ".*", pinPattern = "^VDD$", net = VDD_net, do_connect = True) design.getBlock().addGlobalConnect(region = None, instPattern = ".*", pinPattern = "^VDDPE$", net = VDD_net, do_connect = True) design.getBlock().addGlobalConnect(region = None, instPattern = ".*", pinPattern = "^VDDCE$", net = VDD_net, do_connect = True) design.getBlock().addGlobalConnect(region = None, instPattern = ".*", pinPattern = "^VSS$", net = VSS_net, do_connect = True) design.getBlock().addGlobalConnect(region = None, instPattern = ".*", pinPattern = "^VSSE$", net = VSS_net, do_connect = True) design.getBlock().globalConnect() # Voltage Domains pdngen = design.getPdnGen() pdngen.setCoreDomain(power = VDD_net, switched_power = switched_power, ground = VSS_net, secondary = secondary) # Set the width of the PDN ring and the spacing between VDD and VSS rings core_ring_width = [design.micronToDBU(4), design.micronToDBU(4)] core_ring_spacing = [design.micronToDBU(4), design.micronToDBU(4)] core_ring_core_offset = [design.micronToDBU(0) for i in range(4)] core_ring_pad_offset = [design.micronToDBU(0) for i in range(4)] halo = [design.micronToDBU(0) for i in range(4)] # When the two layers are parallel, specify the distance between via cuts. pdn_cut_pitch = [design.micronToDBU(2) for i in range(2)] ring_connect_to_pad_layers = list() for layer in design.getTech().getDB().getTech().getLayers(): if layer.getType() == "ROUTING": ring_connect_to_pad_layers.append(layer) # Define power grid for std cells domains = [pdngen.findDomain("Core")] for domain in domains: pdngen.makeCoreGrid(domain = domain, name = "_core_", starts_with = pdn.GROUND, pin_layers = [], generate_obstructions = [], powercell = None, powercontrol = None, powercontrolnetwork = "STAR") m1 = design.getTech().getDB().getTech().findLayer("Metal1") m4 = design.getTech().getDB().getTech().findLayer("Metal4") m7 = design.getTech().getDB().getTech().findLayer("Metal7") m8 = design.getTech().getDB().getTech().findLayer("Metal8") grid = pdngen.findGrid("_core_") for g in grid: # Make Ring for the core pdngen.makeRing(grid = g, layer0 = m7, width0 = core_ring_width[0], spacing0 = core_ring_spacing[0], layer1 = m8, width1 = core_ring_width[0], spacing1 = core_ring_spacing[0], starts_with = pdn.GRID, offset = core_ring_core_offset, pad_offset = core_ring_pad_offset, extend = False, pad_pin_layers = ring_connect_to_pad_layers, nets = []) # Add power and ground grid on Metal1 and attach to cell/macro's VDD/VSS pin pdngen.makeFollowpin(grid = g, layer = m1, width = m1.getMinWidth(), extend = pdn.CORE) # Create the rest of the power delivery network pdngen.makeStrap(grid = g, layer = m4, width = m4.getMinWidth(), spacing = m4.getSpacing(), pitch = m4.getPitch(), offset = m4.getOffset(), number_of_straps = 0, snap = False, starts_with = pdn.GRID, extend = pdn.CORE, nets = []) pdngen.makeStrap(grid = g, layer = m7, width = m7.getMinWidth(), spacing = m7.getSpacing(), pitch = m7.getPitch(), offset = m7.getOffset(), number_of_straps = 0, snap = False, starts_with = pdn.GRID, extend = pdn.RINGS, nets = []) pdngen.makeConnect(grid = g, layer0 = m1, layer1 = m4, cut_pitch_x = pdn_cut_pitch[0], cut_pitch_y = pdn_cut_pitch[1], vias = [], techvias = [], max_rows = 0, max_columns = 0, ongrid = [], split_cuts = dict(), dont_use_vias = ) pdngen.makeConnect(grid = g, layer0 = m4, layer1 = m7, cut_pitch_x = pdn_cut_pitch[0], cut_pitch_y = pdn_cut_pitch[1], vias = [], techvias = [], max_rows = 0, max_columns = 0, ongrid = [], split_cuts = dict(), dont_use_vias = ) pdngen.makeConnect(grid = g, layer0 = m7, layer1 = m8, cut_pitch_x = pdn_cut_pitch[0], cut_pitch_y = pdn_cut_pitch[1], vias = [], techvias = [], max_rows = 0, max_columns = 0, ongrid = [], split_cuts = dict(), dont_use_vias = ) # Create power delivery network for macros m5 = design.getTech().getDB().getTech().findLayer("Metal5") m6 = design.getTech().getDB().getTech().findLayer("Metal6") for i in range(len(macros)): for domain in domains: pdngen.makeInstanceGrid(domain = domain, name = f"Macro_core_grid_{i}", starts_with = pdn.GROUND, inst = macros[i], halo = halo, pg_pins_to_boundary = True, default_grid = False, generate_obstructions = [], is_bump = False) grid = pdngen.findGrid(f"Macro_core_grid_{i}") for g in grid: pdngen.makeStrap(grid = g, layer = m5, width = m5.getMinWidth(), spacing = m5.getSpacing(), pitch = m5.getPitch(), offset = m5.getOffset(), number_of_straps = 0, snap = True, starts_with = pdn.GRID, extend = pdn.CORE, nets = []) pdngen.makeStrap(grid = g, layer = m6, width = m6.getMinWidth(), spacing = m6.getSpacing(), pitch = m6.getPitch(), offset = m6.getOffset(), number_of_straps = 0, snap = True, starts_with = pdn.GRID, extend = pdn.CORE, nets = []) pdngen.makeConnect(grid = g, layer0 = m4, layer1 = m5, cut_pitch_x = pdn_cut_pitch[0], cut_pitch_y = pdn_cut_pitch[1], vias = [], techvias = [], max_rows = 0, max_columns = 0, ongrid = [], split_cuts = dict(), dont_use_vias = ) pdngen.makeConnect(grid = g, layer0 = m5, layer1 = m6, cut_pitch_x = pdn_cut_pitch[0], cut_pitch_y = pdn_cut_pitch[1], vias = [], techvias = [], max_rows = 0, max_columns = 0, ongrid = [], split_cuts = dict(), dont_use_vias = ) pdngen.makeConnect(grid = g, layer0 = m6, layer1 = m7, cut_pitch_x = pdn_cut_pitch[0], cut_pitch_y = pdn_cut_pitch[1], vias = [], techvias = [], max_rows = 0, max_columns = 0, ongrid = [], split_cuts = dict(), dont_use_vias = ) pdngen.checkSetup() pdngen.buildGrids(False) pdngen.writeToDb(True, ) pdngen.resetShapes() # Static IR drop Analysis psm_obj = design.getPDNSim() psm_obj.setNet(ord.Tech().getDB().getChip().getBlock().findNet("VDD")) design.evalTclString(f"psm::set_corner [sta::cmd_corner]") psm_obj.analyzePowerGrid('', False, '', '') drops = psm_obj.getIRDropForLayer(tech.getDB().getTech().findLayer("Metal2")) # Report Power ndesign.evalTclString("report_power") # Global Routing signal_low_layer = design.getTech().getDB().getTech().findLayer("Metal1").getRoutingLevel() signal_high_layer = design.getTech().getDB().getTech().findLayer("Metal6").getRoutingLevel() clk_low_layer = design.getTech().getDB().getTech().findLayer("Metal1").getRoutingLevel() clk_high_layer = design.getTech().getDB().getTech().findLayer("Metal6").getRoutingLevel() grt = design.getGlobalRouter() grt.setMinRoutingLayer(signal_low_layer) grt.setMaxRoutingLayer(signal_high_layer) grt.setMinLayerForClock(clk_low_layer) grt.setMaxLayerForClock(clk_high_layer) grt.setAdjustment(0.5) grt.setVerbose(True) grt.globalRoute(True) # Detailed Routing drter = design.getTritonRoute() params = drt.ParamStruct() params.outputMazeFile = "" params.outputDrcFile = "" params.outputCmapFile = "" params.outputGuideCoverageFile = "" params.dbProcessNode = "" params.enableViaGen = True params.drouteEndIter = 1 params.viaInPinBottomLayer = "" params.viaInPinTopLayer = "" params.orSeed = -1 params.orK = 0 params.bottomRoutingLayer = "Metal1" params.topRoutingLayer = "Metal6" params.verbose = 1 params.cleanPatches = True params.doPa = True params.singleStepDR = False params.minAccessPoints = 1 params.saveGuideUpdates = False drter.setParams(params) drter.main() design.writeDef("final.def") | Given a placed design with a clk port called "clk_i", read the technology file and cell libraries, and set the clock period as 50 nanoseconds. Then perform floorplan and set the bottom-left corner of the die as 0,0 and the top-right corner as 70,70. And set the bottom-left corner of the core as 6,6 and the top-right corner as 64,64. After floorplanning, place the macros and the standard cells. Ensure each macro is at least 5 microns to each other, and set a halo region around each macro as 5 microns. Set the iteration of the global router as 20 times. In the detailed placement stage, set the maximum displacement at the x-axis as 0 microns, and the y-axis as0. After the placement stage, perform clock tree synthesis with using bufferx1 as clock buffers, and set the unit resistance and the unit capacitance value for clock and signal wires to 0.0435 and 0.0817, respectively. Then construct a power grid with power rings on Metal7 and Metal8, and have power grids on Metal1 and Metal4 for standard cells and macros. For the power rings on Metal7, set the width and spacing to 4 and 4 microns, and for the power rings on Metal8, set the width and spacing to 4 and 4 microns as well. If there are macros, build power grids for macros on Metal5 and Metal6 and set the pitch of the via between two grids to 2 microns. After constructing power grids, perform IR drop analysis on Metal1 nodes of the power grids. And report the switching, leakage, internal, and total power of the design. In the routing stage, route the design from Metal1 to Metal6. In the end, dump the def file and name it "final.def".
import openroad as ord from openroad import Tech, Design import os, odb, drt, pdn, re from pathlib import Path # Read Files tech = Tech() # Set file path libDir = Path("lib_path") lefDir = Path("lef_path") techlefDir = Path("techlef_path") designDir = Path("design_path") design_name = "design_filename" design_top_module_name = "design_top_module_name" libFiles = libDir.glob("*.lib") techLefFiles = lefDir.glob("*.tech.lef") lefFiles = lefDir.glob('*.lef') # Read library files for libFile in libFiles: tech.readLiberty(libFile.as_posix()) for techLefFile in techLefFiles: tech.readLef(techLefFile.as_posix()) for lefFile in lefFiles: tech.readLef(lefFile.as_posix()) design = Design(tech) # Read design files defFile = designDir/str(design_name + ".def") design.readDef("defFile") # Set the clocks design.evalTclString("create_clock -period 20 [get_ports clk] -name core_clock") design.evalTclString("set_propagated_clock [all_clocks]") # Floorplanning floorplan = design.getFloorplan() # Set the core and die area die_area = odb.Rect(design.micronToDBU(0), design.micronToDBU(0), design.micronToDBU(45), design.micronToDBU(45)) core_area = odb.Rect(design.micronToDBU(5), design.micronToDBU(5), design.micronToDBU(40), design.micronToDBU(40) # Find the site in lef site = floorplan.findSite("site_name") floorplan.initFloorplan(die_area, core_area, site) floorplan.makeTracks() # Place Pins params = design.getIOPlacer().getParameters() params.setRandSeed(42) params.setMinDistanceInTracks(False) params.setMinDistance(design.micronToDBU(0)) params.setCornerAvoidance(design.micronToDBU(0)) # Place the pins on metal7 and metal8 design.getIOPlacer().addHorLayer(design.getTech().getDB().getTech().findLayer("metal8")) design.getIOPlacer().addVerLayer(design.getTech().getDB().getTech().findLayer("metal7")) IOPlacer_random_mode = True design.getIOPlacer().run(IOPlacer_random_mode) design.writeDef("floorplan_place_pins.def") # Global Placement gpl = design.getReplace() gpl.setTimingDrivenMode(False) gpl.setRoutabilityDrivenMode(True) gpl.setUniformTargetDensityMode(True) # Set the max iteration of global placement to 10 times gpl.setInitialPlaceMaxIter(10) gpl.setInitDensityPenalityFactor(0.05) gpl.doInitialPlace() gpl.doNesterovPlace() gpl.reset() design.writeDef("global_placement.def") # Macro Placement macros = [inst for inst in ord.get_db_block().getInsts() if inst.getMaster().isBlock()] if len(macros) > 0: mpl = design.getMacroPlacer() # Set the halo around macros to 5 microns mpl_halo_x, mpl_halo_y = 5, 5 mpl.setHalo(mpl_halo_x, mpl_halo_y) # Set the channel width between macros to 5 microns mpl_channel_x, mpl_channel_y = 5, 5 mpl.setChannel(mpl_channel_x, mpl_channel_y) # Place the macros using the entire core area core = design.getBlock().getCoreArea() units = design.getBlock().getDbUnitsPerMicron() core_lx = core.xMin() / units core_ly = core.yMin() / units core_ux = core.xMax() / units core_uy = core.yMax() / units design.getMacroPlacer().setFenceRegion(core_lx, core_ly, core_ux, core_uy) # Snap the macro to layer metal4 (usually metal4) layer = design.getTech().getDB().getTech().findLayer("metal4") mpl.setSnapLayer(layer) mpl.placeMacrosCornerMaxWl() design.writeDef("macro_placement.def") # Detailed Placement site = design.getBlock().getRows()[0].getSite() max_disp_x = int(design.micronToDBU(1) / site.getWidth()) max_disp_y = int(design.micronToDBU(3) / site.getHeight()) design.getOpendp().detailedPlacement(max_disp_x, max_disp_y, "", False) design.writeDef("detailed_placement.def") # Clock Tree Synthesis design.evalTclString("set_propagated_clock [core_clock]") design.evalTclString("set_wire_rc -clock -resistance 0.03574 -capacitance 0.07516") design.evalTclString("set_wire_rc -signal -resistance 0.03574 -capacitance 0.07516") cts = design.getTritonCts() parms = cts.getParms() parms.setWireSegmentUnit(20) # Can choose different buffer cells for cts cts.setBufferList("BUF_X3") cts.setRootBuffer("BUF_X3") cts.setSinkBuffer("BUF_X3") cts.runTritonCts() # Detailed Placement site = design.getBlock().getRows()[0].getSite() max_disp_x = int(design.micronToDBU(1) / site.getWidth()) max_disp_y = int(design.micronToDBU(3) / site.getHeight()) design.getOpendp().detailedPlacement(max_disp_x, max_disp_y, "", False) design.writeDef("cts.def") # Add Filler Cells db = ord.get_db() filler_masters = list() # Filler cell prefix may be different when using different library filler_cells_prefix = "FILLCELL_.*" for lib in db.getLibs(): for master in lib.getMasters(): master_name = master.getConstName() if re.fullmatch(filler_cells_prefix, master_name) != None: filler_masters.append(master) if len(filler_masters) == 0: print("wrong filler cell prefix") else: design.getOpendp().fillerPlacement(filler_masters, filler_cells_prefix) design.writeDef("filler_placement.def") # Power Planning # Global Connect for net in design.getBlock().getNets(): if net.getSigType() == "POWER" or net.getSigType() == "GROUND": net.setSpecial() VDD_net = design.getBlock().findNet("VDD") VSS_net = design.getBlock().findNet("VSS") switched_power = None secondary = list() if VDD_net == None: VDD_net = odb.dbNet_create(design.getBlock(), "VDD") VDD_net.setSpecial() VDD_net.setSigType("POWER") if VSS_net == None: VSS_net = odb.dbNet_create(design.getBlock(), "VSS") VSS_net.setSpecial() VSS_net.setSigType("GROUND") design.getBlock().addGlobalConnect(region = None, instPattern = ".*", pinPattern = "^VDD$", net = VDD_net, do_connect = True) design.getBlock().addGlobalConnect(region = None, instPattern = ".*", pinPattern = "^VDDPE$", net = VDD_net, do_connect = True) design.getBlock().addGlobalConnect(region = None, instPattern = ".*", pinPattern = "^VDDCE$", net = VDD_net, do_connect = True) design.getBlock().addGlobalConnect(region = None, instPattern = ".*", pinPattern = "^VSS$", net = VSS_net, do_connect = True) design.getBlock().addGlobalConnect(region = None, instPattern = ".*", pinPattern = "^VSSE$", net = VSS_net, do_connect = True) design.getBlock().globalConnect() # Voltage Domains pdngen = design.getPdnGen() pdngen.setCoreDomain(power = VDD_net, switched_power = switched_power, ground = VSS_net, secondary = secondary) # Set the width of the PDN ring and the spacing between VDD and VSS rings core_ring_width = [design.micronToDBU(2), design.micronToDBU(2)] core_ring_spacing = [design.micronToDBU(2), design.micronToDBU(2)] core_ring_core_offset = [design.micronToDBU(0) for i in range(4)] core_ring_pad_offset = [design.micronToDBU(0) for i in range(4)] halo = [design.micronToDBU(0) for i in range(4)] # When the two layers are parallel, specify the distance between via cuts. pdn_cut_pitch = [design.micronToDBU(0) for i in range(2)] ring_connect_to_pad_layers = list() for layer in design.getTech().getDB().getTech().getLayers(): if layer.getType() == "ROUTING": ring_connect_to_pad_layers.append(layer) # Define power grid for std cells domains = [pdngen.findDomain("Core")] for domain in domains: pdngen.makeCoreGrid(domain = domain, name = "Core_pdn", starts_with = pdn.GROUND, pin_layers = [], generate_obstructions = [], powercell = None, powercontrol = None, powercontrolnetwork = "STAR") m1 = design.getTech().getDB().getTech().findLayer("metal1") m4 = design.getTech().getDB().getTech().findLayer("metal4") m7 = design.getTech().getDB().getTech().findLayer("metal7") m8 = design.getTech().getDB().getTech().findLayer("metal8") grid = pdngen.findGrid("Core_pdn") for g in grid: # Make Ring for the core pdngen.makeRing(grid = g, layer0 = m7, width0 = core_ring_width[0], spacing0 = core_ring_spacing[0], layer1 = m8, width1 = core_ring_width[0], spacing1 = core_ring_spacing[0], starts_with = pdn.GRID, offset = core_ring_core_offset, pad_offset = core_ring_pad_offset, extend = False, pad_pin_layers = ring_connect_to_pad_layers, nets = []) # Add power and ground grid on metal1 and attach to cell/macro's VDD/VSS pin pdngen.makeFollowpin(grid = g, layer = m1, width = m1.getMinWidth(), extend = pdn.CORE) # Create the rest of the power delivery network pdngen.makeStrap(grid = g, layer = m4, width = m4.getMinWidth(), spacing = m4.getSpacing(), pitch = m4.getPitch(), offset = m4.getOffset(), number_of_straps = 0, snap = False, starts_with = pdn.GRID, extend = pdn.CORE, nets = []) pdngen.makeStrap(grid = g, layer = m7, width = m7.getMinWidth(), spacing = m7.getSpacing(), pitch = m7.getPitch(), offset = m7.getOffset(), number_of_straps = 0, snap = False, starts_with = pdn.GRID, extend = pdn.RINGS, nets = []) pdngen.makeConnect(grid = g, layer0 = m1, layer1 = m4, cut_pitch_x = pdn_cut_pitch[0], cut_pitch_y = pdn_cut_pitch[1], vias = [], techvias = [], max_rows = 0, max_columns = 0, ongrid = [], split_cuts = dict(), dont_use_vias = ) pdngen.makeConnect(grid = g, layer0 = m4, layer1 = m7, cut_pitch_x = pdn_cut_pitch[0], cut_pitch_y = pdn_cut_pitch[1], vias = [], techvias = [], max_rows = 0, max_columns = 0, ongrid = [], split_cuts = dict(), dont_use_vias = ) pdngen.makeConnect(grid = g, layer0 = m7, layer1 = m8, cut_pitch_x = pdn_cut_pitch[0], cut_pitch_y = pdn_cut_pitch[1], vias = [], techvias = [], max_rows = 0, max_columns = 0, ongrid = [], split_cuts = dict(), dont_use_vias = ) # Create power delivery network for macros m5 = design.getTech().getDB().getTech().findLayer("metal5") m6 = design.getTech().getDB().getTech().findLayer("metal6") for i in range(len(macros)): for domain in domains: pdngen.makeInstanceGrid(domain = domain, name = f"Core_macro_grid_{i}", starts_with = pdn.GROUND, inst = macros[i], halo = halo, pg_pins_to_boundary = True, default_grid = False, generate_obstructions = [], is_bump = False) grid = pdngen.findGrid(f"Core_macro_grid_{i}") for g in grid: pdngen.makeStrap(grid = g, layer = m5, width = m5.getMinWidth(), spacing = m5.getSpacing(), pitch = m5.getPitch(), offset = m5.getOffset(), number_of_straps = 0, snap = True, starts_with = pdn.GRID, extend = pdn.CORE, nets = []) pdngen.makeStrap(grid = g, layer = m6, width = m6.getMinWidth(), spacing = m6.getSpacing(), pitch = m6.getPitch(), offset = m6.getOffset(), number_of_straps = 0, snap = True, starts_with = pdn.GRID, extend = pdn.CORE, nets = []) pdngen.makeConnect(grid = g, layer0 = m4, layer1 = m5, cut_pitch_x = pdn_cut_pitch[0], cut_pitch_y = pdn_cut_pitch[1], vias = [], techvias = [], max_rows = 0, max_columns = 0, ongrid = [], split_cuts = dict(), dont_use_vias = ) pdngen.makeConnect(grid = g, layer0 = m5, layer1 = m6, cut_pitch_x = pdn_cut_pitch[0], cut_pitch_y = pdn_cut_pitch[1], vias = [], techvias = [], max_rows = 0, max_columns = 0, ongrid = [], split_cuts = dict(), dont_use_vias = ) pdngen.makeConnect(grid = g, layer0 = m6, layer1 = m7, cut_pitch_x = pdn_cut_pitch[0], cut_pitch_y = pdn_cut_pitch[1], vias = [], techvias = [], max_rows = 0, max_columns = 0, ongrid = [], split_cuts = dict(), dont_use_vias = ) pdngen.checkSetup() pdngen.buildGrids(False) pdngen.writeToDb(True, ) pdngen.resetShapes() design.writeDef("PDN.def") # Static IR drop Analysis psm_obj = design.getPDNSim() psm_obj.setNet(ord.Tech().getDB().getChip().getBlock().findNet("VDD")) design.evalTclString(f"psm::set_corner [sta::cmd_corner]") psm_obj.analyzePowerGrid('', False, '', '') drops = psm_obj.getIRDropForLayer(tech.getDB().getTech().findLayer("metal1")) # Report Power ndesign.evalTclString("report_power") # Global Routing signal_low_layer = design.getTech().getDB().getTech().findLayer("metal1").getRoutingLevel() signal_high_layer = design.getTech().getDB().getTech().findLayer("metal7").getRoutingLevel() clk_low_layer = design.getTech().getDB().getTech().findLayer("metal1").getRoutingLevel() clk_high_layer = design.getTech().getDB().getTech().findLayer("metal7").getRoutingLevel() grt = design.getGlobalRouter() grt.setMinRoutingLayer(signal_low_layer) grt.setMaxRoutingLayer(signal_high_layer) grt.setMinLayerForClock(clk_low_layer) grt.setMaxLayerForClock(clk_high_layer) grt.setAdjustment(0.5) grt.setVerbose(True) grt.globalRoute(True) # Detailed Routing drter = design.getTritonRoute() params = drt.ParamStruct() params.outputMazeFile = "" params.outputDrcFile = "" params.outputCmapFile = "" params.outputGuideCoverageFile = "" params.dbProcessNode = "" params.enableViaGen = True params.drouteEndIter = 1 params.viaInPinBottomLayer = "" params.viaInPinTopLayer = "" params.orSeed = -1 params.orK = 0 params.bottomRoutingLayer = "metal1" params.topRoutingLayer = "metal7" params.verbose = 1 params.cleanPatches = True params.doPa = True params.singleStepDR = False params.minAccessPoints = 1 params.saveGuideUpdates = False drter.setParams(params) drter.main() design.writeDef("final.def") | Given a placed design with a clk port called "clk", read the technology file and cell libraries, and set the clock period as 20 nanoseconds. Then perform floorplan and set the bottom-left corner of the die as 0,0 and the top-right corner as 45,45. And set the bottom-left corner of the core as 5,5 and the top-right corner as 40,40. After floorplanning, place the macros and the standard cells. Make sure each macro is at least 5 microns to each other, and set a halo region around each macro as 5 microns. Set the iteration of the global router as 10 times. In the detailed placement stage, set the maximum displacement at the x-axis as 1 microns, and the y-axis as3. After the placement stage, perform clock tree synthesis with using BUF_X3 as clock buffers, and set the unit resistance and the unit capacitance value for clock and signal wires to 0.03574 and 0.07516, respectively. Then construct a power grid with power rings on metal7 and metal8, and have power grids on metal1 and metal4 for standard cells and macros. For the power rings on metal7, set the width and spacing to 2 and 2 microns, and for the power rings on metal8, also set the width and spacing to 2 and 2 microns. If there are macros, build power grids for macros on metal5 and metal6 and set the pitch of the via between two grids to 0 microns. After constructing power grids, perform IR drop analysis on metal1 nodes of the power grids. And report the switching, leakage, internal, and total power of the design. In the routing stage, route the design from metal1 to metal7. In each stage, dump the def file and name it according to the stage.
import openroad as ord from openroad import Tech, Design import os, odb, drt, pdn, re from pathlib import Path # Read Files tech = Tech() # Set file path libDir = Path("lib_path") lefDir = Path("lef_path") techlefDir = Path("techlef_path") designDir = Path("design_path") design_name = "design_filename" design_top_module_name = "design_top_module_name" libFiles = libDir.glob("*.lib") techLefFiles = lefDir.glob("*.tech.lef") lefFiles = lefDir.glob('*.lef') # Read library files for libFile in libFiles: tech.readLiberty(libFile.as_posix()) for techLefFile in techLefFiles: tech.readLef(techLefFile.as_posix()) for lefFile in lefFiles: tech.readLef(lefFile.as_posix()) design = Design(tech) # Read design files defFile = designDir/str(design_name + ".def") design.readDef("defFile") # Set the clocks design.evalTclString("create_clock -period 20 [get_ports clk] -name core_clock") design.evalTclString("set_propagated_clock [all_clocks]") # Floorplanning floorplan = design.getFloorplan() # Set the core and die area die_area = odb.Rect(design.micronToDBU(0), design.micronToDBU(0), design.micronToDBU(60), design.micronToDBU(50)) core_area = odb.Rect(design.micronToDBU(8), design.micronToDBU(8), design.micronToDBU(52), design.micronToDBU(42) # Find the site in lef site = floorplan.findSite("site_name") floorplan.initFloorplan(die_area, core_area, site) floorplan.makeTracks() # Place Pins params = design.getIOPlacer().getParameters() params.setRandSeed(42) params.setMinDistanceInTracks(False) params.setMinDistance(design.micronToDBU(0)) params.setCornerAvoidance(design.micronToDBU(0)) # Place the pins on metal7 and metal8 design.getIOPlacer().addHorLayer(design.getTech().getDB().getTech().findLayer("metal8")) design.getIOPlacer().addVerLayer(design.getTech().getDB().getTech().findLayer("metal7")) IOPlacer_random_mode = True design.getIOPlacer().run(IOPlacer_random_mode) # Global Placement gpl = design.getReplace() gpl.setTimingDrivenMode(False) gpl.setRoutabilityDrivenMode(True) gpl.setUniformTargetDensityMode(True) # Set the max iteration of global placement to 10 times gpl.setInitialPlaceMaxIter(10) gpl.setInitDensityPenalityFactor(0.05) gpl.doInitialPlace() gpl.doNesterovPlace() gpl.reset() # Macro Placement macros = [inst for inst in ord.get_db_block().getInsts() if inst.getMaster().isBlock()] if len(macros) > 0: mpl = design.getMacroPlacer() # Set the halo around macros to 5 microns mpl_halo_x, mpl_halo_y = 5, 5 mpl.setHalo(mpl_halo_x, mpl_halo_y) # Set the channel width between macros to 5 microns mpl_channel_x, mpl_channel_y = 5, 5 mpl.setChannel(mpl_channel_x, mpl_channel_y) # Place the macros using the entire core area core = design.getBlock().getCoreArea() units = design.getBlock().getDbUnitsPerMicron() core_lx = core.xMin() / units core_ly = core.yMin() / units core_ux = core.xMax() / units core_uy = core.yMax() / units design.getMacroPlacer().setFenceRegion(core_lx, core_ly, core_ux, core_uy) # Snap the macro to layer metal4 (usually metal4) layer = design.getTech().getDB().getTech().findLayer("metal4") mpl.setSnapLayer(layer) mpl.placeMacrosCornerMaxWl() # Detailed Placement site = design.getBlock().getRows()[0].getSite() max_disp_x = int(design.micronToDBU(1) / site.getWidth()) max_disp_y = int(design.micronToDBU(3) / site.getHeight()) design.getOpendp().detailedPlacement(max_disp_x, max_disp_y, "", False) # Clock Tree Synthesis design.evalTclString("set_propagated_clock [core_clock]") design.evalTclString("set_wire_rc -clock -resistance 0.03574 -capacitance 0.07516") design.evalTclString("set_wire_rc -signal -resistance 0.03574 -capacitance 0.07516") cts = design.getTritonCts() parms = cts.getParms() parms.setWireSegmentUnit(20) # Can choose different buffer cells for cts cts.setBufferList("BUF_X3") cts.setRootBuffer("BUF_X3") cts.setSinkBuffer("BUF_X3") cts.runTritonCts() # Detailed Placement site = design.getBlock().getRows()[0].getSite() max_disp_x = int(design.micronToDBU(1) / site.getWidth()) max_disp_y = int(design.micronToDBU(3) / site.getHeight()) design.getOpendp().detailedPlacement(max_disp_x, max_disp_y, "", False) # Add Filler Cells db = ord.get_db() filler_masters = list() # Filler cell prefix may be different when using different library filler_cells_prefix = "FILLCELL_.*" for lib in db.getLibs(): for master in lib.getMasters(): master_name = master.getConstName() if re.fullmatch(filler_cells_prefix, master_name) != None: filler_masters.append(master) if len(filler_masters) == 0: print("wrong filler cell prefix") else: design.getOpendp().fillerPlacement(filler_masters, filler_cells_prefix) # Power Planning # Global Connect for net in design.getBlock().getNets(): if net.getSigType() == "POWER" or net.getSigType() == "GROUND": net.setSpecial() VDD_net = design.getBlock().findNet("VDD") VSS_net = design.getBlock().findNet("VSS") switched_power = None secondary = list() if VDD_net == None: VDD_net = odb.dbNet_create(design.getBlock(), "VDD") VDD_net.setSpecial() VDD_net.setSigType("POWER") if VSS_net == None: VSS_net = odb.dbNet_create(design.getBlock(), "VSS") VSS_net.setSpecial() VSS_net.setSigType("GROUND") design.getBlock().addGlobalConnect(region = None, instPattern = ".*", pinPattern = "^VDD$", net = VDD_net, do_connect = True) design.getBlock().addGlobalConnect(region = None, instPattern = ".*", pinPattern = "^VDDPE$", net = VDD_net, do_connect = True) design.getBlock().addGlobalConnect(region = None, instPattern = ".*", pinPattern = "^VDDCE$", net = VDD_net, do_connect = True) design.getBlock().addGlobalConnect(region = None, instPattern = ".*", pinPattern = "^VSS$", net = VSS_net, do_connect = True) design.getBlock().addGlobalConnect(region = None, instPattern = ".*", pinPattern = "^VSSE$", net = VSS_net, do_connect = True) design.getBlock().globalConnect() # Voltage Domains pdngen = design.getPdnGen() pdngen.setCoreDomain(power = VDD_net, switched_power = switched_power, ground = VSS_net, secondary = secondary) # Set the width of the PDN ring and the spacing between VDD and VSS rings core_ring_width = [design.micronToDBU(2), design.micronToDBU(2)] core_ring_spacing = [design.micronToDBU(2), design.micronToDBU(2)] core_ring_core_offset = [design.micronToDBU(0) for i in range(4)] core_ring_pad_offset = [design.micronToDBU(0) for i in range(4)] halo = [design.micronToDBU(0) for i in range(4)] # When the two layers are parallel, specify the distance between via cuts. pdn_cut_pitch = [design.micronToDBU(0) for i in range(2)] ring_connect_to_pad_layers = list() for layer in design.getTech().getDB().getTech().getLayers(): if layer.getType() == "ROUTING": ring_connect_to_pad_layers.append(layer) # Define power grid for std cells domains = [pdngen.findDomain("Core")] for domain in domains: pdngen.makeCoreGrid(domain = domain, name = "Core_pdn", starts_with = pdn.GROUND, pin_layers = [], generate_obstructions = [], powercell = None, powercontrol = None, powercontrolnetwork = "STAR") m1 = design.getTech().getDB().getTech().findLayer("metal1") m4 = design.getTech().getDB().getTech().findLayer("metal4") m7 = design.getTech().getDB().getTech().findLayer("metal7") m8 = design.getTech().getDB().getTech().findLayer("metal8") grid = pdngen.findGrid("Core_pdn") for g in grid: # Make Ring for the core pdngen.makeRing(grid = g, layer0 = m7, width0 = core_ring_width[0], spacing0 = core_ring_spacing[0], layer1 = m8, width1 = core_ring_width[0], spacing1 = core_ring_spacing[0], starts_with = pdn.GRID, offset = core_ring_core_offset, pad_offset = core_ring_pad_offset, extend = False, pad_pin_layers = ring_connect_to_pad_layers, nets = []) # Add power and ground grid on metal1 and attach to cell/macro's VDD/VSS pin pdngen.makeFollowpin(grid = g, layer = m1, width = m1.getMinWidth(), extend = pdn.CORE) # Create the rest of the power delivery network pdngen.makeStrap(grid = g, layer = m4, width = m4.getMinWidth(), spacing = m4.getSpacing(), pitch = m4.getPitch(), offset = m4.getOffset(), number_of_straps = 0, snap = False, starts_with = pdn.GRID, extend = pdn.CORE, nets = []) pdngen.makeStrap(grid = g, layer = m7, width = m7.getMinWidth(), spacing = m7.getSpacing(), pitch = m7.getPitch(), offset = m7.getOffset(), number_of_straps = 0, snap = False, starts_with = pdn.GRID, extend = pdn.RINGS, nets = []) pdngen.makeConnect(grid = g, layer0 = m1, layer1 = m4, cut_pitch_x = pdn_cut_pitch[0], cut_pitch_y = pdn_cut_pitch[1], vias = [], techvias = [], max_rows = 0, max_columns = 0, ongrid = [], split_cuts = dict(), dont_use_vias = ) pdngen.makeConnect(grid = g, layer0 = m4, layer1 = m7, cut_pitch_x = pdn_cut_pitch[0], cut_pitch_y = pdn_cut_pitch[1], vias = [], techvias = [], max_rows = 0, max_columns = 0, ongrid = [], split_cuts = dict(), dont_use_vias = ) pdngen.makeConnect(grid = g, layer0 = m7, layer1 = m8, cut_pitch_x = pdn_cut_pitch[0], cut_pitch_y = pdn_cut_pitch[1], vias = [], techvias = [], max_rows = 0, max_columns = 0, ongrid = [], split_cuts = dict(), dont_use_vias = ) # Create power delivery network for macros m5 = design.getTech().getDB().getTech().findLayer("metal5") m6 = design.getTech().getDB().getTech().findLayer("metal6") for i in range(len(macros)): for domain in domains: pdngen.makeInstanceGrid(domain = domain, name = f"Core_macro_grid_{i}", starts_with = pdn.GROUND, inst = macros[i], halo = halo, pg_pins_to_boundary = True, default_grid = False, generate_obstructions = [], is_bump = False) grid = pdngen.findGrid(f"Core_macro_grid_{i}") for g in grid: pdngen.makeStrap(grid = g, layer = m5, width = m5.getMinWidth(), spacing = m5.getSpacing(), pitch = m5.getPitch(), offset = m5.getOffset(), number_of_straps = 0, snap = True, starts_with = pdn.GRID, extend = pdn.CORE, nets = []) pdngen.makeStrap(grid = g, layer = m6, width = m6.getMinWidth(), spacing = m6.getSpacing(), pitch = m6.getPitch(), offset = m6.getOffset(), number_of_straps = 0, snap = True, starts_with = pdn.GRID, extend = pdn.CORE, nets = []) pdngen.makeConnect(grid = g, layer0 = m4, layer1 = m5, cut_pitch_x = pdn_cut_pitch[0], cut_pitch_y = pdn_cut_pitch[1], vias = [], techvias = [], max_rows = 0, max_columns = 0, ongrid = [], split_cuts = dict(), dont_use_vias = ) pdngen.makeConnect(grid = g, layer0 = m5, layer1 = m6, cut_pitch_x = pdn_cut_pitch[0], cut_pitch_y = pdn_cut_pitch[1], vias = [], techvias = [], max_rows = 0, max_columns = 0, ongrid = [], split_cuts = dict(), dont_use_vias = ) pdngen.makeConnect(grid = g, layer0 = m6, layer1 = m7, cut_pitch_x = pdn_cut_pitch[0], cut_pitch_y = pdn_cut_pitch[1], vias = [], techvias = [], max_rows = 0, max_columns = 0, ongrid = [], split_cuts = dict(), dont_use_vias = ) pdngen.checkSetup() pdngen.buildGrids(False) pdngen.writeToDb(True, ) pdngen.resetShapes() # Global Routing signal_low_layer = design.getTech().getDB().getTech().findLayer("metal1").getRoutingLevel() signal_high_layer = design.getTech().getDB().getTech().findLayer("metal7").getRoutingLevel() clk_low_layer = design.getTech().getDB().getTech().findLayer("metal1").getRoutingLevel() clk_high_layer = design.getTech().getDB().getTech().findLayer("metal7").getRoutingLevel() grt = design.getGlobalRouter() grt.setMinRoutingLayer(signal_low_layer) grt.setMaxRoutingLayer(signal_high_layer) grt.setMinLayerForClock(clk_low_layer) grt.setMaxLayerForClock(clk_high_layer) grt.setAdjustment(0.5) grt.setVerbose(True) grt.globalRoute(True) # Detailed Routing drter = design.getTritonRoute() params = drt.ParamStruct() params.outputMazeFile = "" params.outputDrcFile = "" params.outputCmapFile = "" params.outputGuideCoverageFile = "" params.dbProcessNode = "" params.enableViaGen = True params.drouteEndIter = 1 params.viaInPinBottomLayer = "" params.viaInPinTopLayer = "" params.orSeed = -1 params.orK = 0 params.bottomRoutingLayer = "metal1" params.topRoutingLayer = "metal7" params.verbose = 1 params.cleanPatches = True params.doPa = True params.singleStepDR = False params.minAccessPoints = 1 params.saveGuideUpdates = False drter.setParams(params) drter.main() # Static IR drop Analysis psm_obj = design.getPDNSim() psm_obj.setNet(ord.Tech().getDB().getChip().getBlock().findNet("VDD")) design.evalTclString(f"psm::set_corner [sta::cmd_corner]") psm_obj.analyzePowerGrid('', False, '', '') drops = psm_obj.getIRDropForLayer(tech.getDB().getTech().findLayer("metal1")) design.writeDef("final.def") | Given a placed design with a clk port called "clk", read the technology file and cell libraries, and set the clock period as 20 nanoseconds. Then perform floorplan and set the bottom-left corner of the die as 0,0 and the top-right corner as 60,50. And set the bottom-left corner of the core as 8,8 and the top-right corner as 52,42. After floorplanning, place the macros and the standard cells. Make sure each macro is at least 5 microns to each other, and set a halo region around each macro as 5 microns. Set the iteration of the global router as 10 times. In the detailed placement stage, set the maximum displacement at the x-axis as 1 microns, and the y-axis as3. After the placement stage, perform clock tree synthesis with using BUF_X3 as clock buffers, and set the unit resistance and the unit capacitance value for clock and signal wires to 0.03574 and 0.07516, respectively. Then construct a power grid with power rings on metal7 and metal8, and have power grids on metal1 and metal4 for standard cells and macros. For the power rings on metal7, set the width and spacing to 2 and 2 microns, and for the power rings on metal8, set the width and spacing to 2 and 2 microns as well. If there are macros, build power grids for macros on metal5 and metal6 and set the pitch of the via between two grids to 0 microns. In the routing stage, route the design from metal1 to metal7. In the end, perform IR drop analysis on metal1 and dump the def file and name it "final.def".
import openroad as ord from openroad import Tech, Design import os, odb, drt, pdn, re from pathlib import Path # Read Files tech = Tech() # Set file path libDir = Path("lib_path") lefDir = Path("lef_path") techlefDir = Path("techlef_path") designDir = Path("design_path") design_name = "design_filename" design_top_module_name = "design_top_module_name" libFiles = libDir.glob("*.lib") techLefFiles = lefDir.glob("*.tech.lef") lefFiles = lefDir.glob('*.lef') # Read library files for libFile in libFiles: tech.readLiberty(libFile.as_posix()) for techLefFile in techLefFiles: tech.readLef(techLefFile.as_posix()) for lefFile in lefFiles: tech.readLef(lefFile.as_posix()) design = Design(tech) # Read design files defFile = designDir/str(design_name + ".def") design.readDef("defFile") # Set the clocks design.evalTclString("create_clock -period 40 [get_ports clk] -name core_clock") design.evalTclString("set_propagated_clock [all_clocks]") # Floorplanning floorplan = design.getFloorplan() # Set the core and die area die_area = odb.Rect(design.micronToDBU(0), design.micronToDBU(0), design.micronToDBU(60), design.micronToDBU(50)) core_area = odb.Rect(design.micronToDBU(8), design.micronToDBU(8), design.micronToDBU(52), design.micronToDBU(42) # Find the site in lef site = floorplan.findSite("site_name") floorplan.initFloorplan(die_area, core_area, site) floorplan.makeTracks() # Place Pins params = design.getIOPlacer().getParameters() params.setRandSeed(42) params.setMinDistanceInTracks(False) params.setMinDistance(design.micronToDBU(0)) params.setCornerAvoidance(design.micronToDBU(0)) # Place the pins on metal7 and metal8 design.getIOPlacer().addHorLayer(design.getTech().getDB().getTech().findLayer("metal8")) design.getIOPlacer().addVerLayer(design.getTech().getDB().getTech().findLayer("metal7")) IOPlacer_random_mode = True design.getIOPlacer().run(IOPlacer_random_mode) # Global Placement gpl = design.getReplace() gpl.setTimingDrivenMode(False) gpl.setRoutabilityDrivenMode(True) gpl.setUniformTargetDensityMode(True) # Set the max iteration of global placement to 30 times gpl.setInitialPlaceMaxIter(30) gpl.setInitDensityPenalityFactor(0.05) gpl.doInitialPlace() gpl.doNesterovPlace() gpl.reset() # Macro Placement macros = [inst for inst in ord.get_db_block().getInsts() if inst.getMaster().isBlock()] if len(macros) > 0: mpl = design.getMacroPlacer() # Set the halo around macros to 5 microns mpl_halo_x, mpl_halo_y = 5, 5 mpl.setHalo(mpl_halo_x, mpl_halo_y) # Set the channel width between macros to 5 microns mpl_channel_x, mpl_channel_y = 5, 5 mpl.setChannel(mpl_channel_x, mpl_channel_y) # Place the macros using the entire core area core = design.getBlock().getCoreArea() units = design.getBlock().getDbUnitsPerMicron() core_lx = core.xMin() / units core_ly = core.yMin() / units core_ux = core.xMax() / units core_uy = core.yMax() / units design.getMacroPlacer().setFenceRegion(core_lx, core_ly, core_ux, core_uy) # Snap the macro to layer metal4 (usually metal4) layer = design.getTech().getDB().getTech().findLayer("metal4") mpl.setSnapLayer(layer) mpl.placeMacrosCornerMaxWl() # Detailed Placement site = design.getBlock().getRows()[0].getSite() max_disp_x = int(design.micronToDBU(0.5) / site.getWidth()) max_disp_y = int(design.micronToDBU(0.5) / site.getHeight()) design.getOpendp().detailedPlacement(max_disp_x, max_disp_y, "", False) # Clock Tree Synthesis design.evalTclString("set_propagated_clock [core_clock]") design.evalTclString("set_wire_rc -clock -resistance 0.03574 -capacitance 0.07516") design.evalTclString("set_wire_rc -signal -resistance 0.03574 -capacitance 0.07516") cts = design.getTritonCts() parms = cts.getParms() parms.setWireSegmentUnit(20) # Can choose different buffer cells for cts cts.setBufferList("BUF_X3") cts.setRootBuffer("BUF_X3") cts.setSinkBuffer("BUF_X3") cts.runTritonCts() # Detailed Placement site = design.getBlock().getRows()[0].getSite() max_disp_x = int(design.micronToDBU(0.5) / site.getWidth()) max_disp_y = int(design.micronToDBU(0.5) / site.getHeight()) design.getOpendp().detailedPlacement(max_disp_x, max_disp_y, "", False) # Add Filler Cells db = ord.get_db() filler_masters = list() # Filler cell prefix may be different when using different library filler_cells_prefix = "FILLCELL_.*" for lib in db.getLibs(): for master in lib.getMasters(): master_name = master.getConstName() if re.fullmatch(filler_cells_prefix, master_name) != None: filler_masters.append(master) if len(filler_masters) == 0: print("wrong filler cell prefix") else: design.getOpendp().fillerPlacement(filler_masters, filler_cells_prefix) # Power Planning # Global Connect for net in design.getBlock().getNets(): if net.getSigType() == "POWER" or net.getSigType() == "GROUND": net.setSpecial() VDD_net = design.getBlock().findNet("VDD") VSS_net = design.getBlock().findNet("VSS") switched_power = None secondary = list() if VDD_net == None: VDD_net = odb.dbNet_create(design.getBlock(), "VDD") VDD_net.setSpecial() VDD_net.setSigType("POWER") if VSS_net == None: VSS_net = odb.dbNet_create(design.getBlock(), "VSS") VSS_net.setSpecial() VSS_net.setSigType("GROUND") design.getBlock().addGlobalConnect(region = None, instPattern = ".*", pinPattern = "^VDD$", net = VDD_net, do_connect = True) design.getBlock().addGlobalConnect(region = None, instPattern = ".*", pinPattern = "^VDDPE$", net = VDD_net, do_connect = True) design.getBlock().addGlobalConnect(region = None, instPattern = ".*", pinPattern = "^VDDCE$", net = VDD_net, do_connect = True) design.getBlock().addGlobalConnect(region = None, instPattern = ".*", pinPattern = "^VSS$", net = VSS_net, do_connect = True) design.getBlock().addGlobalConnect(region = None, instPattern = ".*", pinPattern = "^VSSE$", net = VSS_net, do_connect = True) design.getBlock().globalConnect() # Voltage Domains pdngen = design.getPdnGen() pdngen.setCoreDomain(power = VDD_net, switched_power = switched_power, ground = VSS_net, secondary = secondary) # Set the width of the PDN ring and the spacing between VDD and VSS rings core_ring_width = [design.micronToDBU(5), design.micronToDBU(5)] core_ring_spacing = [design.micronToDBU(5), design.micronToDBU(5)] core_ring_core_offset = [design.micronToDBU(0) for i in range(4)] core_ring_pad_offset = [design.micronToDBU(0) for i in range(4)] halo = [design.micronToDBU(0) for i in range(4)] # When the two layers are parallel, specify the distance between via cuts. pdn_cut_pitch = [design.micronToDBU(0) for i in range(2)] ring_connect_to_pad_layers = list() for layer in design.getTech().getDB().getTech().getLayers(): if layer.getType() == "ROUTING": ring_connect_to_pad_layers.append(layer) # Define power grid for std cells domains = [pdngen.findDomain("Core")] for domain in domains: pdngen.makeCoreGrid(domain = domain, name = "Core_pdn", starts_with = pdn.GROUND, pin_layers = [], generate_obstructions = [], powercell = None, powercontrol = None, powercontrolnetwork = "STAR") m1 = design.getTech().getDB().getTech().findLayer("metal1") m4 = design.getTech().getDB().getTech().findLayer("metal4") m7 = design.getTech().getDB().getTech().findLayer("metal7") m8 = design.getTech().getDB().getTech().findLayer("metal8") grid = pdngen.findGrid("Core_pdn") for g in grid: # Make Ring for the core pdngen.makeRing(grid = g, layer0 = m7, width0 = core_ring_width[0], spacing0 = core_ring_spacing[0], layer1 = m8, width1 = core_ring_width[0], spacing1 = core_ring_spacing[0], starts_with = pdn.GRID, offset = core_ring_core_offset, pad_offset = core_ring_pad_offset, extend = False, pad_pin_layers = ring_connect_to_pad_layers, nets = []) # Add power and ground grid on metal1 and attach to cell/macro's VDD/VSS pin pdngen.makeFollowpin(grid = g, layer = m1, width = m1.getMinWidth(), extend = pdn.CORE) # Create the rest of the power delivery network pdngen.makeStrap(grid = g, layer = m4, width = m4.getMinWidth(), spacing = m4.getSpacing(), pitch = m4.getPitch(), offset = m4.getOffset(), number_of_straps = 0, snap = False, starts_with = pdn.GRID, extend = pdn.CORE, nets = []) pdngen.makeStrap(grid = g, layer = m7, width = m7.getMinWidth(), spacing = m7.getSpacing(), pitch = m7.getPitch(), offset = m7.getOffset(), number_of_straps = 0, snap = False, starts_with = pdn.GRID, extend = pdn.RINGS, nets = []) pdngen.makeConnect(grid = g, layer0 = m1, layer1 = m4, cut_pitch_x = pdn_cut_pitch[0], cut_pitch_y = pdn_cut_pitch[1], vias = [], techvias = [], max_rows = 0, max_columns = 0, ongrid = [], split_cuts = dict(), dont_use_vias = ) pdngen.makeConnect(grid = g, layer0 = m4, layer1 = m7, cut_pitch_x = pdn_cut_pitch[0], cut_pitch_y = pdn_cut_pitch[1], vias = [], techvias = [], max_rows = 0, max_columns = 0, ongrid = [], split_cuts = dict(), dont_use_vias = ) pdngen.makeConnect(grid = g, layer0 = m7, layer1 = m8, cut_pitch_x = pdn_cut_pitch[0], cut_pitch_y = pdn_cut_pitch[1], vias = [], techvias = [], max_rows = 0, max_columns = 0, ongrid = [], split_cuts = dict(), dont_use_vias = ) # Create power delivery network for macros m5 = design.getTech().getDB().getTech().findLayer("metal5") m6 = design.getTech().getDB().getTech().findLayer("metal6") for i in range(len(macros)): for domain in domains: pdngen.makeInstanceGrid(domain = domain, name = f"Instance_pdn_{i}", starts_with = pdn.GROUND, inst = macros[i], halo = halo, pg_pins_to_boundary = True, default_grid = False, generate_obstructions = [], is_bump = False) grid = pdngen.findGrid(f"Instance_pdn_{i}") for g in grid: pdngen.makeStrap(grid = g, layer = m5, width = m5.getMinWidth(), spacing = m5.getSpacing(), pitch = m5.getPitch(), offset = m5.getOffset(), number_of_straps = 0, snap = True, starts_with = pdn.GRID, extend = pdn.CORE, nets = []) pdngen.makeStrap(grid = g, layer = m6, width = m6.getMinWidth(), spacing = m6.getSpacing(), pitch = m6.getPitch(), offset = m6.getOffset(), number_of_straps = 0, snap = True, starts_with = pdn.GRID, extend = pdn.CORE, nets = []) pdngen.makeConnect(grid = g, layer0 = m4, layer1 = m5, cut_pitch_x = pdn_cut_pitch[0], cut_pitch_y = pdn_cut_pitch[1], vias = [], techvias = [], max_rows = 0, max_columns = 0, ongrid = [], split_cuts = dict(), dont_use_vias = ) pdngen.makeConnect(grid = g, layer0 = m5, layer1 = m6, cut_pitch_x = pdn_cut_pitch[0], cut_pitch_y = pdn_cut_pitch[1], vias = [], techvias = [], max_rows = 0, max_columns = 0, ongrid = [], split_cuts = dict(), dont_use_vias = ) pdngen.makeConnect(grid = g, layer0 = m6, layer1 = m7, cut_pitch_x = pdn_cut_pitch[0], cut_pitch_y = pdn_cut_pitch[1], vias = [], techvias = [], max_rows = 0, max_columns = 0, ongrid = [], split_cuts = dict(), dont_use_vias = ) pdngen.checkSetup() pdngen.buildGrids(False) pdngen.writeToDb(True, ) pdngen.resetShapes() # Global Routing signal_low_layer = design.getTech().getDB().getTech().findLayer("metal1").getRoutingLevel() signal_high_layer = design.getTech().getDB().getTech().findLayer("metal7").getRoutingLevel() clk_low_layer = design.getTech().getDB().getTech().findLayer("metal1").getRoutingLevel() clk_high_layer = design.getTech().getDB().getTech().findLayer("metal7").getRoutingLevel() grt = design.getGlobalRouter() grt.setMinRoutingLayer(signal_low_layer) grt.setMaxRoutingLayer(signal_high_layer) grt.setMinLayerForClock(clk_low_layer) grt.setMaxLayerForClock(clk_high_layer) grt.setAdjustment(0.5) grt.setVerbose(True) grt.globalRoute(True) # Detailed Routing drter = design.getTritonRoute() params = drt.ParamStruct() params.outputMazeFile = "" params.outputDrcFile = "" params.outputCmapFile = "" params.outputGuideCoverageFile = "" params.dbProcessNode = "" params.enableViaGen = True params.drouteEndIter = 1 params.viaInPinBottomLayer = "" params.viaInPinTopLayer = "" params.orSeed = -1 params.orK = 0 params.bottomRoutingLayer = "metal1" params.topRoutingLayer = "metal7" params.verbose = 1 params.cleanPatches = True params.doPa = True params.singleStepDR = False params.minAccessPoints = 1 params.saveGuideUpdates = False drter.setParams(params) drter.main() | Given a placed design with a clk port called "clk", read the technology file and cell libraries, and set the clock period as 40 nanoseconds. Then perform floorplan and set the bottom-left corner of the die as 0,0 and the top-right corner as 60,50. And set the bottom-left corner of the core as 8,8 and the top-right corner as 52,42. After floorplanning, place the macros and the standard cells. Make sure each macro is at least 5 microns to each other, and set a halo region around each macro as 5 microns. Set the iteration of the global router as 30 times. In the detailed placement stage, set the maximum displacement at the x-axis as 0.5 microns, and the y-axis as0.5. After the placement stage, perform clock tree synthesis with using BUF_X3 as clock buffers, and set the unit resistance and the unit capacitance value for clock and signal wires to 0.03574 and 0.07516, respectively. Then construct a power grid with power rings on metal7 and metal8, and have power grids on metal1 and metal4 for standard cells and macros. Set the width of the metal1 grid, the metal4 grid, and the metal7 grid using the minimum value from the technology file. Then set the spacing of the metal1 grid, metal4 grid, and metal7 grid using the minimum value from the technology file as well, but set the pitch of those grids using two times the minimum value from the technology file. Set the offset using the default value. For the power rings on metal7, set the width and spacing to 5 and 5 microns, and for the power rings on metal8, set the width and spacing to 5 and 5 microns as well. If there are macros, build power grids for macros on metal5 and metal6 with using minimum values for width and spacing from the technology file for power grids, and use two times the pitch value from the technology file for macro's power grids. And if there are parallel grids, set the pitch of the via between two grids to 0 microns. In the routing stage, route the design from metal1 to metal7.
import openroad as ord from openroad import Tech, Design import os, odb, drt, pdn, re from pathlib import Path # Read Files tech = Tech() # Set file path libDir = Path("lib_path") lefDir = Path("lef_path") techlefDir = Path("techlef_path") designDir = Path("design_path") design_name = "design_filename" design_top_module_name = "design_top_module_name" libFiles = libDir.glob("*.lib") techLefFiles = lefDir.glob("*.tech.lef") lefFiles = lefDir.glob('*.lef') # Read library files for libFile in libFiles: tech.readLiberty(libFile.as_posix()) for techLefFile in techLefFiles: tech.readLef(techLefFile.as_posix()) for lefFile in lefFiles: tech.readLef(lefFile.as_posix()) design = Design(tech) # Read design files defFile = designDir/str(design_name + ".def") design.readDef("defFile") # Set the clocks design.evalTclString("create_clock -period 20 [get_ports clk] -name core_clock") design.evalTclString("set_propagated_clock [all_clocks]") # Floorplanning floorplan = design.getFloorplan() # Set the core and die area die_area = odb.Rect(design.micronToDBU(0), design.micronToDBU(0), design.micronToDBU(45), design.micronToDBU(45)) core_area = odb.Rect(design.micronToDBU(5), design.micronToDBU(5), design.micronToDBU(40), design.micronToDBU(40) # Find the site in lef site = floorplan.findSite("site_name") floorplan.initFloorplan(die_area, core_area, site) floorplan.makeTracks() # Place Pins params = design.getIOPlacer().getParameters() params.setRandSeed(42) params.setMinDistanceInTracks(False) params.setMinDistance(design.micronToDBU(0)) params.setCornerAvoidance(design.micronToDBU(0)) # Place the pins on metal7 and metal8 design.getIOPlacer().addHorLayer(design.getTech().getDB().getTech().findLayer("metal8")) design.getIOPlacer().addVerLayer(design.getTech().getDB().getTech().findLayer("metal7")) IOPlacer_random_mode = True design.getIOPlacer().run(IOPlacer_random_mode) design.writeDef("floorplan_place_pins.def") # Global Placement gpl = design.getReplace() gpl.setTimingDrivenMode(False) gpl.setRoutabilityDrivenMode(True) gpl.setUniformTargetDensityMode(True) # Set the max iteration of global placement to 10 times gpl.setInitialPlaceMaxIter(10) gpl.setInitDensityPenalityFactor(0.05) gpl.doInitialPlace() gpl.doNesterovPlace() gpl.reset() design.writeDef("global_placement.def") # Macro Placement macros = [inst for inst in ord.get_db_block().getInsts() if inst.getMaster().isBlock()] if len(macros) > 0: mpl = design.getMacroPlacer() # Set the halo around macros to 5 microns mpl_halo_x, mpl_halo_y = 5, 5 mpl.setHalo(mpl_halo_x, mpl_halo_y) # Set the channel width between macros to 5 microns mpl_channel_x, mpl_channel_y = 5, 5 mpl.setChannel(mpl_channel_x, mpl_channel_y) # Place the macros using the entire core area core = design.getBlock().getCoreArea() units = design.getBlock().getDbUnitsPerMicron() core_lx = core.xMin() / units core_ly = core.yMin() / units core_ux = core.xMax() / units core_uy = core.yMax() / units design.getMacroPlacer().setFenceRegion(core_lx, core_ly, core_ux, core_uy) # Snap the macro to layer metal4 (usually metal4) layer = design.getTech().getDB().getTech().findLayer("metal4") mpl.setSnapLayer(layer) mpl.placeMacrosCornerMinWL() design.writeDef("macro_placement.def") # Detailed Placement site = design.getBlock().getRows()[0].getSite() max_disp_x = int(design.micronToDBU(0.5) / site.getWidth()) max_disp_y = int(design.micronToDBU(0.5) / site.getHeight()) design.getOpendp().detailedPlacement(max_disp_x, max_disp_y, "", False) design.writeDef("detailed_placement.def") # Clock Tree Synthesis design.evalTclString("set_propagated_clock [core_clock]") design.evalTclString("set_wire_rc -clock -resistance 0.03574 -capacitance 0.07516") design.evalTclString("set_wire_rc -signal -resistance 0.03574 -capacitance 0.07516") cts = design.getTritonCts() parms = cts.getParms() parms.setWireSegmentUnit(20) # Can choose different buffer cells for cts cts.setBufferList("BUF_X3") cts.setRootBuffer("BUF_X3") cts.setSinkBuffer("BUF_X3") cts.runTritonCts() # Detailed Placement site = design.getBlock().getRows()[0].getSite() max_disp_x = int(design.micronToDBU(0.5) / site.getWidth()) max_disp_y = int(design.micronToDBU(0.5) / site.getHeight()) design.getOpendp().detailedPlacement(max_disp_x, max_disp_y, "", False) design.writeDef("cts.def") # Add Filler Cells db = ord.get_db() filler_masters = list() # Filler cell prefix may be different when using different library filler_cells_prefix = "FILLCELL_.*" for lib in db.getLibs(): for master in lib.getMasters(): master_name = master.getConstName() if re.fullmatch(filler_cells_prefix, master_name) != None: filler_masters.append(master) if len(filler_masters) == 0: print("wrong filler cell prefix") else: design.getOpendp().fillerPlacement(filler_masters, filler_cells_prefix) design.writeDef("filler_placement.def") # Power Planning # Global Connect for net in design.getBlock().getNets(): if net.getSigType() == "POWER" or net.getSigType() == "GROUND": net.setSpecial() VDD_net = design.getBlock().findNet("VDD") VSS_net = design.getBlock().findNet("VSS") switched_power = None secondary = list() if VDD_net == None: VDD_net = odb.dbNet_create(design.getBlock(), "VDD") VDD_net.setSpecial() VDD_net.setSigType("POWER") if VSS_net == None: VSS_net = odb.dbNet_create(design.getBlock(), "VSS") VSS_net.setSpecial() VSS_net.setSigType("GROUND") design.getBlock().addGlobalConnect(region = None, instPattern = ".*", pinPattern = "^VDD$", net = VDD_net, do_connect = True) design.getBlock().addGlobalConnect(region = None, instPattern = ".*", pinPattern = "^VDDPE$", net = VDD_net, do_connect = True) design.getBlock().addGlobalConnect(region = None, instPattern = ".*", pinPattern = "^VDDCE$", net = VDD_net, do_connect = True) design.getBlock().addGlobalConnect(region = None, instPattern = ".*", pinPattern = "^VSS$", net = VSS_net, do_connect = True) design.getBlock().addGlobalConnect(region = None, instPattern = ".*", pinPattern = "^VSSE$", net = VSS_net, do_connect = True) design.getBlock().globalConnect() # Voltage Domains pdngen = design.getPdnGen() pdngen.setCoreDomain(power = VDD_net, switched_power = switched_power, ground = VSS_net, secondary = secondary) # Set the width of the PDN ring and the spacing between VDD and VSS rings core_ring_width = [design.micronToDBU(2), design.micronToDBU(2)] core_ring_spacing = [design.micronToDBU(2), design.micronToDBU(2)] core_ring_core_offset = [design.micronToDBU(0) for i in range(4)] core_ring_pad_offset = [design.micronToDBU(0) for i in range(4)] halo = [design.micronToDBU(0) for i in range(4)] # When the two layers are parallel, specify the distance between via cuts. pdn_cut_pitch = [design.micronToDBU(0) for i in range(2)] ring_connect_to_pad_layers = list() for layer in design.getTech().getDB().getTech().getLayers(): if layer.getType() == "ROUTING": ring_connect_to_pad_layers.append(layer) # Define power grid for std cells domains = [pdngen.findDomain("Core")] for domain in domains: pdngen.makeCoreGrid(domain = domain, name = "Core_pdn", starts_with = pdn.GROUND, pin_layers = [], generate_obstructions = [], powercell = None, powercontrol = None, powercontrolnetwork = "STAR") m1 = design.getTech().getDB().getTech().findLayer("metal1") m4 = design.getTech().getDB().getTech().findLayer("metal4") m7 = design.getTech().getDB().getTech().findLayer("metal7") m8 = design.getTech().getDB().getTech().findLayer("metal8") grid = pdngen.findGrid("Core_pdn") for g in grid: # Make Ring for the core pdngen.makeRing(grid = g, layer0 = m7, width0 = core_ring_width[0], spacing0 = core_ring_spacing[0], layer1 = m8, width1 = core_ring_width[0], spacing1 = core_ring_spacing[0], starts_with = pdn.GRID, offset = core_ring_core_offset, pad_offset = core_ring_pad_offset, extend = False, pad_pin_layers = ring_connect_to_pad_layers, nets = []) # Add power and ground grid on metal1 and attach to cell/macro's VDD/VSS pin pdngen.makeFollowpin(grid = g, layer = m1, width = m1.getMinWidth(), extend = pdn.CORE) # Create the rest of the power delivery network pdngen.makeStrap(grid = g, layer = m4, width = m4.getMinWidth(), spacing = m4.getSpacing(), pitch = m4.getPitch(), offset = m4.getOffset(), number_of_straps = 0, snap = False, starts_with = pdn.GRID, extend = pdn.CORE, nets = []) pdngen.makeStrap(grid = g, layer = m7, width = m7.getMinWidth(), spacing = m7.getSpacing(), pitch = m7.getPitch(), offset = m7.getOffset(), number_of_straps = 0, snap = False, starts_with = pdn.GRID, extend = pdn.RINGS, nets = []) pdngen.makeConnect(grid = g, layer0 = m1, layer1 = m4, cut_pitch_x = pdn_cut_pitch[0], cut_pitch_y = pdn_cut_pitch[1], vias = [], techvias = [], max_rows = 0, max_columns = 0, ongrid = [], split_cuts = dict(), dont_use_vias = ) pdngen.makeConnect(grid = g, layer0 = m4, layer1 = m7, cut_pitch_x = pdn_cut_pitch[0], cut_pitch_y = pdn_cut_pitch[1], vias = [], techvias = [], max_rows = 0, max_columns = 0, ongrid = [], split_cuts = dict(), dont_use_vias = ) pdngen.makeConnect(grid = g, layer0 = m7, layer1 = m8, cut_pitch_x = pdn_cut_pitch[0], cut_pitch_y = pdn_cut_pitch[1], vias = [], techvias = [], max_rows = 0, max_columns = 0, ongrid = [], split_cuts = dict(), dont_use_vias = ) # Create power delivery network for macros m5 = design.getTech().getDB().getTech().findLayer("metal5") m6 = design.getTech().getDB().getTech().findLayer("metal6") for i in range(len(macros)): for domain in domains: pdngen.makeInstanceGrid(domain = domain, name = f"Core_macro_grid_{i}", starts_with = pdn.GROUND, inst = macros[i], halo = halo, pg_pins_to_boundary = True, default_grid = False, generate_obstructions = [], is_bump = False) grid = pdngen.findGrid(f"Core_macro_grid_{i}") for g in grid: pdngen.makeStrap(grid = g, layer = m5, width = m5.getMinWidth(), spacing = m5.getSpacing(), pitch = m5.getPitch(), offset = m5.getOffset(), number_of_straps = 0, snap = True, starts_with = pdn.GRID, extend = pdn.CORE, nets = []) pdngen.makeStrap(grid = g, layer = m6, width = m6.getMinWidth(), spacing = m6.getSpacing(), pitch = m6.getPitch(), offset = m6.getOffset(), number_of_straps = 0, snap = True, starts_with = pdn.GRID, extend = pdn.CORE, nets = []) pdngen.makeConnect(grid = g, layer0 = m4, layer1 = m5, cut_pitch_x = pdn_cut_pitch[0], cut_pitch_y = pdn_cut_pitch[1], vias = [], techvias = [], max_rows = 0, max_columns = 0, ongrid = [], split_cuts = dict(), dont_use_vias = ) pdngen.makeConnect(grid = g, layer0 = m5, layer1 = m6, cut_pitch_x = pdn_cut_pitch[0], cut_pitch_y = pdn_cut_pitch[1], vias = [], techvias = [], max_rows = 0, max_columns = 0, ongrid = [], split_cuts = dict(), dont_use_vias = ) pdngen.makeConnect(grid = g, layer0 = m6, layer1 = m7, cut_pitch_x = pdn_cut_pitch[0], cut_pitch_y = pdn_cut_pitch[1], vias = [], techvias = [], max_rows = 0, max_columns = 0, ongrid = [], split_cuts = dict(), dont_use_vias = ) pdngen.checkSetup() pdngen.buildGrids(False) pdngen.writeToDb(True, ) pdngen.resetShapes() design.writeDef("PDN.def") | Given a placed design with a clk port called "clk", read the technology file and cell libraries, and set the clock period as 20 nanoseconds. Then perform floorplan and set the bottom-left corner of the die as 0,0 and the top-right corner as 45,45. And set the bottom-left corner of the core as 5,5 and the top-right corner as 40,40. After floorplanning, place the macros and the standard cells. Make sure each macro is at least 5 microns to each other, and set a halo region around each macro as 5 microns. Set the iteration of the global router as 10 times. In the detailed placement stage, set the maximum displacement at the x-axis as 0.5 microns, and the y-axis as0.5. After the placement stage, perform CTS with using BUF_X3 as clock buffers, and set the unit resistance and the unit capacitance value for clock and signal wires to 0.03574 and 0.07516, respectively. Then construct PDN with power rings on metal7 and metal8, and have power grids on metal1 and metal4 for standard cells and macros. For the power rings on metal7, set the width and spacing to 2 and 2 microns, and for the power rings on metal8, set the width and spacing to 2 and 2 micronsas well. If there are macros, build power grids for macros on metal5 and metal6 and set the pitch of the via between two grids to 0 microns. In each stage, dump the def file and name it according to the stage.
import openroad as ord from openroad import Tech, Design import os, odb, drt, pdn, re from pathlib import Path # Read Files tech = Tech() # Set file path libDir = Path("lib_path") lefDir = Path("lef_path") techlefDir = Path("techlef_path") designDir = Path("design_path") design_name = "design_filename" design_top_module_name = "design_top_module_name" libFiles = libDir.glob("*.lib") techLefFiles = lefDir.glob("*.tech.lef") lefFiles = lefDir.glob('*.lef') # Read library files for libFile in libFiles: tech.readLiberty(libFile.as_posix()) for techLefFile in techLefFiles: tech.readLef(techLefFile.as_posix()) for lefFile in lefFiles: tech.readLef(lefFile.as_posix()) design = Design(tech) # Read design files defFile = designDir/str(design_name + ".def") design.readDef("defFile") # Set the clocks design.evalTclString("create_clock -period 20 [get_ports clk_i] -name core_clock") design.evalTclString("set_propagated_clock [all_clocks]") # Floorplanning floorplan = design.getFloorplan() # Set the core and die area die_area = odb.Rect(design.micronToDBU(0), design.micronToDBU(0), design.micronToDBU(40), design.micronToDBU(60)) core_area = odb.Rect(design.micronToDBU(10), design.micronToDBU(10), design.micronToDBU(30), design.micronToDBU(50) # Find the site in lef site = floorplan.findSite("site_name") floorplan.initFloorplan(die_area, core_area, site) floorplan.makeTracks() # Place Pins params = design.getIOPlacer().getParameters() params.setRandSeed(42) params.setMinDistanceInTracks(False) params.setMinDistance(design.micronToDBU(0)) params.setCornerAvoidance(design.micronToDBU(0)) # Place the pins on Metal7 and Metal8 design.getIOPlacer().addHorLayer(design.getTech().getDB().getTech().findLayer("Metal8")) design.getIOPlacer().addVerLayer(design.getTech().getDB().getTech().findLayer("Metal7")) IOPlacer_random_mode = True design.getIOPlacer().run(IOPlacer_random_mode) # Global Placement gpl = design.getReplace() gpl.setTimingDrivenMode(False) gpl.setRoutabilityDrivenMode(True) gpl.setUniformTargetDensityMode(True) # Set the max iteration of global placement to 10 times gpl.setInitialPlaceMaxIter(10) gpl.setInitDensityPenalityFactor(0.05) gpl.doInitialPlace() gpl.doNesterovPlace() gpl.reset() # Macro Placement macros = [inst for inst in ord.get_db_block().getInsts() if inst.getMaster().isBlock()] if len(macros) > 0: mpl = design.getMacroPlacer() # Set the halo around macros to 5 microns mpl_halo_x, mpl_halo_y = 5, 5 mpl.setHalo(mpl_halo_x, mpl_halo_y) # Set the channel width between macros to 5 microns mpl_channel_x, mpl_channel_y = 5, 5 mpl.setChannel(mpl_channel_x, mpl_channel_y) # Place the macros using the entire core area core = design.getBlock().getCoreArea() units = design.getBlock().getDbUnitsPerMicron() core_lx = core.xMin() / units core_ly = core.yMin() / units core_ux = core.xMax() / units core_uy = core.yMax() / units design.getMacroPlacer().setFenceRegion(core_lx, core_ly, core_ux, core_uy) # Snap the macro to layer Metal4 (usually Metal4) layer = design.getTech().getDB().getTech().findLayer("Metal4") mpl.setSnapLayer(layer) mpl.placeMacrosCornerMaxWl() # Detailed Placement site = design.getBlock().getRows()[0].getSite() max_disp_x = int(design.micronToDBU(0.5) / site.getWidth()) max_disp_y = int(design.micronToDBU(1) / site.getHeight()) design.getOpendp().detailedPlacement(max_disp_x, max_disp_y, "", False) # Clock Tree Synthesis design.evalTclString("set_propagated_clock [core_clock]") design.evalTclString("set_wire_rc -clock -resistance 0.0435 -capacitance 0.0817") design.evalTclString("set_wire_rc -signal -resistance 0.0435 -capacitance 0.0817") cts = design.getTritonCts() parms = cts.getParms() parms.setWireSegmentUnit(20) # Can choose different buffer cells for cts cts.setBufferList("bufferx1") cts.setRootBuffer("bufferx1") cts.setSinkBuffer("bufferx1") cts.runTritonCts() # Detailed Placement site = design.getBlock().getRows()[0].getSite() max_disp_x = int(design.micronToDBU(0.5) / site.getWidth()) max_disp_y = int(design.micronToDBU(1) / site.getHeight()) design.getOpendp().detailedPlacement(max_disp_x, max_disp_y, "", False) # Add Filler Cells db = ord.get_db() filler_masters = list() # Filler cell prefix may be different when using different library filler_cells_prefix = "FILLER_.*" for lib in db.getLibs(): for master in lib.getMasters(): master_name = master.getConstName() if re.fullmatch(filler_cells_prefix, master_name) != None: filler_masters.append(master) if len(filler_masters) == 0: print("wrong filler cell prefix") else: design.getOpendp().fillerPlacement(filler_masters, filler_cells_prefix) # Power Planning # Global Connect for net in design.getBlock().getNets(): if net.getSigType() == "POWER" or net.getSigType() == "GROUND": net.setSpecial() VDD_net = design.getBlock().findNet("VDD") VSS_net = design.getBlock().findNet("VSS") switched_power = None secondary = list() if VDD_net == None: VDD_net = odb.dbNet_create(design.getBlock(), "VDD") VDD_net.setSpecial() VDD_net.setSigType("POWER") if VSS_net == None: VSS_net = odb.dbNet_create(design.getBlock(), "VSS") VSS_net.setSpecial() VSS_net.setSigType("GROUND") design.getBlock().addGlobalConnect(region = None, instPattern = ".*", pinPattern = "^VDD$", net = VDD_net, do_connect = True) design.getBlock().addGlobalConnect(region = None, instPattern = ".*", pinPattern = "^VDDPE$", net = VDD_net, do_connect = True) design.getBlock().addGlobalConnect(region = None, instPattern = ".*", pinPattern = "^VDDCE$", net = VDD_net, do_connect = True) design.getBlock().addGlobalConnect(region = None, instPattern = ".*", pinPattern = "^VSS$", net = VSS_net, do_connect = True) design.getBlock().addGlobalConnect(region = None, instPattern = ".*", pinPattern = "^VSSE$", net = VSS_net, do_connect = True) design.getBlock().globalConnect() # Voltage Domains pdngen = design.getPdnGen() pdngen.setCoreDomain(power = VDD_net, switched_power = switched_power, ground = VSS_net, secondary = secondary) # Set the width of the PDN ring and the spacing between VDD and VSS rings core_ring_width = [design.micronToDBU(2), design.micronToDBU(2)] core_ring_spacing = [design.micronToDBU(2), design.micronToDBU(2)] core_ring_core_offset = [design.micronToDBU(0) for i in range(4)] core_ring_pad_offset = [design.micronToDBU(0) for i in range(4)] halo = [design.micronToDBU(0) for i in range(4)] # When the two layers are parallel, specify the distance between via cuts. pdn_cut_pitch = [design.micronToDBU(2) for i in range(2)] ring_connect_to_pad_layers = list() for layer in design.getTech().getDB().getTech().getLayers(): if layer.getType() == "ROUTING": ring_connect_to_pad_layers.append(layer) # Define power grid for std cells domains = [pdngen.findDomain("Core")] for domain in domains: pdngen.makeCoreGrid(domain = domain, name = "_core_", starts_with = pdn.GROUND, pin_layers = [], generate_obstructions = [], powercell = None, powercontrol = None, powercontrolnetwork = "STAR") m1 = design.getTech().getDB().getTech().findLayer("Metal1") m4 = design.getTech().getDB().getTech().findLayer("Metal4") m7 = design.getTech().getDB().getTech().findLayer("Metal7") m8 = design.getTech().getDB().getTech().findLayer("Metal8") grid = pdngen.findGrid("_core_") for g in grid: # Make Ring for the core pdngen.makeRing(grid = g, layer0 = m7, width0 = core_ring_width[0], spacing0 = core_ring_spacing[0], layer1 = m8, width1 = core_ring_width[0], spacing1 = core_ring_spacing[0], starts_with = pdn.GRID, offset = core_ring_core_offset, pad_offset = core_ring_pad_offset, extend = False, pad_pin_layers = ring_connect_to_pad_layers, nets = []) # Add power and ground grid on Metal1 and attach to cell/macro's VDD/VSS pin pdngen.makeFollowpin(grid = g, layer = m1, width = m1.getMinWidth(), extend = pdn.CORE) # Create the rest of the power delivery network pdngen.makeStrap(grid = g, layer = m4, width = m4.getMinWidth(), spacing = m4.getSpacing(), pitch = m4.getPitch(), offset = m4.getOffset(), number_of_straps = 0, snap = False, starts_with = pdn.GRID, extend = pdn.CORE, nets = []) pdngen.makeStrap(grid = g, layer = m7, width = m7.getMinWidth(), spacing = m7.getSpacing(), pitch = m7.getPitch(), offset = m7.getOffset(), number_of_straps = 0, snap = False, starts_with = pdn.GRID, extend = pdn.RINGS, nets = []) pdngen.makeConnect(grid = g, layer0 = m1, layer1 = m4, cut_pitch_x = pdn_cut_pitch[0], cut_pitch_y = pdn_cut_pitch[1], vias = [], techvias = [], max_rows = 0, max_columns = 0, ongrid = [], split_cuts = dict(), dont_use_vias = ) pdngen.makeConnect(grid = g, layer0 = m4, layer1 = m7, cut_pitch_x = pdn_cut_pitch[0], cut_pitch_y = pdn_cut_pitch[1], vias = [], techvias = [], max_rows = 0, max_columns = 0, ongrid = [], split_cuts = dict(), dont_use_vias = ) pdngen.makeConnect(grid = g, layer0 = m7, layer1 = m8, cut_pitch_x = pdn_cut_pitch[0], cut_pitch_y = pdn_cut_pitch[1], vias = [], techvias = [], max_rows = 0, max_columns = 0, ongrid = [], split_cuts = dict(), dont_use_vias = ) # Create power delivery network for macros m5 = design.getTech().getDB().getTech().findLayer("Metal5") m6 = design.getTech().getDB().getTech().findLayer("Metal6") for i in range(len(macros)): for domain in domains: pdngen.makeInstanceGrid(domain = domain, name = f"Core_macro_grid_{i}", starts_with = pdn.GROUND, inst = macros[i], halo = halo, pg_pins_to_boundary = True, default_grid = False, generate_obstructions = [], is_bump = False) grid = pdngen.findGrid(f"Core_macro_grid_{i}") for g in grid: pdngen.makeStrap(grid = g, layer = m5, width = m5.getMinWidth(), spacing = m5.getSpacing(), pitch = m5.getPitch(), offset = m5.getOffset(), number_of_straps = 0, snap = True, starts_with = pdn.GRID, extend = pdn.CORE, nets = []) pdngen.makeStrap(grid = g, layer = m6, width = m6.getMinWidth(), spacing = m6.getSpacing(), pitch = m6.getPitch(), offset = m6.getOffset(), number_of_straps = 0, snap = True, starts_with = pdn.GRID, extend = pdn.CORE, nets = []) pdngen.makeConnect(grid = g, layer0 = m4, layer1 = m5, cut_pitch_x = pdn_cut_pitch[0], cut_pitch_y = pdn_cut_pitch[1], vias = [], techvias = [], max_rows = 0, max_columns = 0, ongrid = [], split_cuts = dict(), dont_use_vias = ) pdngen.makeConnect(grid = g, layer0 = m5, layer1 = m6, cut_pitch_x = pdn_cut_pitch[0], cut_pitch_y = pdn_cut_pitch[1], vias = [], techvias = [], max_rows = 0, max_columns = 0, ongrid = [], split_cuts = dict(), dont_use_vias = ) pdngen.makeConnect(grid = g, layer0 = m6, layer1 = m7, cut_pitch_x = pdn_cut_pitch[0], cut_pitch_y = pdn_cut_pitch[1], vias = [], techvias = [], max_rows = 0, max_columns = 0, ongrid = [], split_cuts = dict(), dont_use_vias = ) pdngen.checkSetup() pdngen.buildGrids(False) pdngen.writeToDb(True, ) pdngen.resetShapes() # Static IR drop Analysis psm_obj = design.getPDNSim() psm_obj.setNet(ord.Tech().getDB().getChip().getBlock().findNet("VDD")) design.evalTclString(f"psm::set_corner [sta::cmd_corner]") psm_obj.analyzePowerGrid('', False, '', '') drops = psm_obj.getIRDropForLayer(tech.getDB().getTech().findLayer("Metal2")) design.writeDef("PDN.def") | Given a placed design with a clk port called "clk_i", read the technology file and cell libraries, and set the clock period as 20 nanoseconds. Then perform floorplan and set the bottom-left corner of the die as 0,0 and the top-right corner as 40,60. And set the bottom-left corner of the core as 10,10 and the top-right corner as 30,50. After floorplanning, place the macros and the standard cells. Make sure each macro is at least 5 microns to each other, and set a halo region around each macro as 5 microns. Set the iteration of the global router as 10 times. In the detailed placement stage, set the maximum displacement at the x-axis as 0.5 microns, and the y-axis as1. After placement, do CTS and use bufferx1 as clock buffers, then set the unit resistance and the unit capacitance value for clock and signal wires to 0.0435 and 0.0817, respectively. Then construct a power grid with power rings on Metal7 and Metal8, and have power grids on Metal1 and Metal4 for standard cells and macros. For the power rings on Metal7, set the width and spacing to 2 and 2 microns, and for the power rings on Metal8, set the width and spacing to 2 and 2 microns as well. If there are macros, build power grids for macros on Metal5 and Metal6 and set the pitch of the via between two grids to 2 microns. After PDN construction, get the IR drop analysis result on Metal1 layer and dump the def file and name it "PDN.def".
import openroad as ord from openroad import Tech, Design import os, odb, drt, pdn, re from pathlib import Path # Read Files tech = Tech() # Set file path libDir = Path("lib_path") lefDir = Path("lef_path") techlefDir = Path("techlef_path") designDir = Path("design_path") design_name = "design_filename" design_top_module_name = "design_top_module_name" libFiles = libDir.glob("*.lib") techLefFiles = lefDir.glob("*.tech.lef") lefFiles = lefDir.glob('*.lef') # Read library files for libFile in libFiles: tech.readLiberty(libFile.as_posix()) for techLefFile in techLefFiles: tech.readLef(techLefFile.as_posix()) for lefFile in lefFiles: tech.readLef(lefFile.as_posix()) design = Design(tech) # Read design files defFile = designDir/str(design_name + ".def") design.readDef("defFile") # Set the clocks design.evalTclString("create_clock -period 20 [get_ports clk] -name core_clock") design.evalTclString("set_propagated_clock [all_clocks]") # Floorplanning floorplan = design.getFloorplan() # Set the core and die area die_area = odb.Rect(design.micronToDBU(0), design.micronToDBU(0), design.micronToDBU(40), design.micronToDBU(60)) core_area = odb.Rect(design.micronToDBU(10), design.micronToDBU(10), design.micronToDBU(30), design.micronToDBU(50) # Find the site in lef site = floorplan.findSite("site_name") floorplan.initFloorplan(die_area, core_area, site) floorplan.makeTracks() # Place Pins params = design.getIOPlacer().getParameters() params.setRandSeed(42) params.setMinDistanceInTracks(False) params.setMinDistance(design.micronToDBU(0)) params.setCornerAvoidance(design.micronToDBU(0)) # Place the pins on metal7 and metal8 design.getIOPlacer().addHorLayer(design.getTech().getDB().getTech().findLayer("metal8")) design.getIOPlacer().addVerLayer(design.getTech().getDB().getTech().findLayer("metal7")) IOPlacer_random_mode = True design.getIOPlacer().run(IOPlacer_random_mode) # Global Placement gpl = design.getReplace() gpl.setTimingDrivenMode(False) gpl.setRoutabilityDrivenMode(True) gpl.setUniformTargetDensityMode(True) # Set the max iteration of global placement to 10 times gpl.setInitialPlaceMaxIter(10) gpl.setInitDensityPenalityFactor(0.05) gpl.doInitialPlace() gpl.doNesterovPlace() gpl.reset() # Macro Placement macros = [inst for inst in ord.get_db_block().getInsts() if inst.getMaster().isBlock()] if len(macros) > 0: mpl = design.getMacroPlacer() # Set the halo around macros to 5 microns mpl_halo_x, mpl_halo_y = 5, 5 mpl.setHalo(mpl_halo_x, mpl_halo_y) # Set the channel width between macros to 5 microns mpl_channel_x, mpl_channel_y = 5, 5 mpl.setChannel(mpl_channel_x, mpl_channel_y) # Place the macros using the entire core area core = design.getBlock().getCoreArea() units = design.getBlock().getDbUnitsPerMicron() core_lx = core.xMin() / units core_ly = core.yMin() / units core_ux = core.xMax() / units core_uy = core.yMax() / units design.getMacroPlacer().setFenceRegion(core_lx, core_ly, core_ux, core_uy) # Snap the macro to layer metal4 (usually metal4) layer = design.getTech().getDB().getTech().findLayer("metal4") mpl.setSnapLayer(layer) mpl.placeMacrosCornerMinWL() # Detailed Placement site = design.getBlock().getRows()[0].getSite() max_disp_x = int(design.micronToDBU(0.5) / site.getWidth()) max_disp_y = int(design.micronToDBU(0.5) / site.getHeight()) design.getOpendp().detailedPlacement(max_disp_x, max_disp_y, "", False) design.writeDef("placement.def") | Given a placed design with a clk port called "clk", read the technology file and cell libraries, and set the clock period as 20 nanoseconds. Then perform floorplan and set the bottom-left corner of the die as 0,0 and the top-right corner as 40,60. And set the bottom-left corner of the core as 10,10 and the top-right corner as 30,50. After floorplanning, place the macros and the standard cells. Make sure each macro is at least 5 microns to each other, and set a halo region around each macro as 5 microns. Set the iteration of the global router as 10 times. In the detailed placement stage, set the maximum displacement at the x-axis as 0.5 microns, and the y-axis as0.5. After the placement stage, dump the def file and name it "placement.def".
from openroad import Tech, Design from pathlib import Path tech = Tech() # Set file path libDir = Path("lib_path") libFiles = libDir.glob("*.lib") # Read library files for libFile in libFiles: tech.readLiberty(libFile.as_posix()) design = Design(tech) | Show me how I can read .lib files into OpenROAD
from openroad import Tech, Design from pathlib import Path tech = Tech() # Set file path libDir = Path("lib_path") libFiles = libDir.glob("*.lib") # Read library files for libFile in libFiles: tech.readLiberty(libFile.as_posix()) design = Design(tech) | Write a piece of code to read .lib files into OpenROAD
from openroad import Tech, Design from pathlib import Path tech = Tech() # Set file path lefDir = Path("lef_path") lefFiles = lefDir.glob('*.lef') # Modify the technology file postfix for other naming convention techLefFiles = lefDir.glob("*.tech.lef") # Read library files for techLefFile in techLefFiles: tech.readLef(techLefFile.as_posix()) for lefFile in lefFiles: tech.readLef(lefFile.as_posix()) design = Design(tech) | Show me how I can read .lef files into OpenROAD
from openroad import Tech, Design from pathlib import Path tech = Tech() # Set file path lefDir = Path("lef_path") lefFiles = lefDir.glob('*.lef') # Modify the technology file postfix for other naming convention techLefFiles = lefDir.glob("*.tech.lef") # Read library files for techLefFile in techLefFiles: tech.readLef(techLefFile.as_posix()) for lefFile in lefFiles: tech.readLef(lefFile.as_posix()) design = Design(tech) | Write a piece of code to read .lef files into OpenROAD
from openroad import Tech, Design from pathlib import Path tech = Tech() # Make sure you have .lef files read into OpenROAD DB design = Design(tech) designDir = Path("design_path") design_file_name = "design_filename" design_top_module_name = "design_top_module_name" verilogFile = designDir/str(design_file_name + ".v") design.readVerilog("verilogFile") design.link(design_top_module_name) | Show me how I can read the Verilog file into OpenROAD
from openroad import Tech, Design from pathlib import Path tech = Tech() # Make sure you have .lef files read into OpenROAD DB design = Design(tech) designDir = Path("design_path") design_file_name = "design_filename" design_top_module_name = "design_top_module_name" verilogFile = designDir/str(design_file_name + ".v") design.readVerilog("verilogFile") design.link(design_top_module_name) | How can I read the Verilog file into OpenROAD?
from openroad import Tech, Design from pathlib import Path tech = Tech() # Make sure you have .lef files read into OpenROAD DB design = Design(tech) designDir = Path("design_path") design_file_name = "design_filename" design_top_module_name = "design_top_module_name" verilogFile = designDir/str(design_file_name + ".v") design.readVerilog("verilogFile") design.link(design_top_module_name) | Write a piece of code to read the Verilog file into OpenROAD?
from openroad import Tech, Design from pathlib import Path tech = Tech() # Make sure you have .lef files read into OpenROAD DB design = Design(tech) design.evalTclString("create_clock -period 50 [get_ports clk_i] -name core_clock") design.evalTclString("set_propagated_clock [all_clocks]") | If the clock prot is called clk_i, how can I set the design clock period to 50 nanoseconds?
from openroad import Design, Tech import openroad as ord tech = Tech() # Read the files into Openroad design = Design(tech) floorplan = design.getFloorplan() # Set the floorplan utilization to 35% floorplan_utilization = 35 # Set the aspect ratio of the design (height/width) as 0.5 floorplan_aspect_ratio = 0.5 # Set the spacing between core and die as 12 floorplan_core_spacing = [design.micronToDBU(12) for i in range(4)] # Find the site in lef db = ord.get_db() libs = db.getLibs() site_name = "" for lib in libs: sites = lib.getSites() if len(sites) == 0: continue else: site_name = sites[0].getName() break site = floorplan.findSite(site_name) floorplan.initFloorplan(floorplan_utilization, floorplan_aspect_ratio, floorplan_core_spacing[0], floorplan_core_spacing[1], floorplan_core_spacing[2], floorplan_core_spacing[3], site) floorplan.makeTracks() | Show me the code that automatically searches for the name of the site and uses that for floorplanning.
from openroad import Design, Tech import openroad as ord tech = Tech() # Read the files into Openroad design = Design(tech) floorplan = design.getFloorplan() # Set the floorplan utilization to 35% floorplan_utilization = 35 # Set the aspect ratio of the design (height/width) as 0.5 floorplan_aspect_ratio = 0.5 # Set the spacing between core and die as 12 floorplan_core_spacing = [design.micronToDBU(12) for i in range(4)] # Find the site in lef db = ord.get_db() libs = db.getLibs() site_name = "" for lib in libs: sites = lib.getSites() if len(sites) == 0: continue else: site_name = sites[0].getName() break site = floorplan.findSite(site_name) floorplan.initFloorplan(floorplan_utilization, floorplan_aspect_ratio, floorplan_core_spacing[0], floorplan_core_spacing[1], floorplan_core_spacing[2], floorplan_core_spacing[3], site) floorplan.makeTracks() | If I don't know the name of the site defined in the library, how can I perform floorplanning then?