## flow
code | prompt
# Get the defined top layer of the IO pin placer # Get the IO Placer object of the design iop = design.getIOPlacer() # Return the top layer return iop.getTopLayer() | Get the defined top layer of the IO pin placer
# Get the corner avoidance, number of slots and HPWL report of the IO pin placer # Get the IO Placer object of the design iop = design.getIOPlacer() # Get the parameters of the IO Placer parameters = iop.getParameters() # Construct the output string with corner avoidance, HPWL report, and number of slots output_string = "Corner Avoidance: {}\nHPWL Report: {}\nNumber of slots: {}".format( parameters.getCornerAvoidance(), parameters.getReportHPWL(), parameters.getNumSlots() ) # Return the output string return output_string | Get the corner avoidance, number of slots and HPWL report of the IO pin placer
# Get the vertical and horizontal length of the setting of the IO pin placer # Get the IO Placer object of the design iop = design.getIOPlacer() # Get the parameters of the IO Placer parameters = iop.getParameters() # Return the vertical and horizontal length return (parameters.getVerticalLength(), parameters.getHorizontalLength()) | Get the vertical and horizontal length of the setting of the IO pin placer
# Get the minimum distance setting of the IO pin placer and set it to 100 if it is 0 # Get the IO Placer object of the design iop = design.getIOPlacer() # Get the parameters of the IO Placer parameters = iop.getParameters() # Set the minimum distance to 100 if it's 0 min_dist = parameters.getMinDistance() if min_dist == 0: parameters.setMinDistance(100) # Set min distance in tracks parameters.setMinDistanceInTracks(True) # Return the minimum distance return min_dist | Get the minimum distance setting of the IO pin placer and set it to 100 if it is 0
# Change the setting of horizontal and vertical length of thr IO pin placer to 100 # Get the IO Placer object of the design iop = design.getIOPlacer() # Get the parameters of the IO Placer parameters = iop.getParameters() # Set vertical and horizontal length to 100 parameters.setVerticalLength(100) parameters.setHorizontalLength(100) | Change the setting of horizontal and vertical length of thr IO pin placer to 100
# Adjust the setting of vertical length of the IO pin placer to 100 # Get the IO Placer object of the design iop = design.getIOPlacer() # Get the parameters of the IO Placer parameters = iop.getParameters() # Set vertical length to 100 parameters.setVerticalLength(100) | Adjust the setting of vertical length of the IO pin placer to 100
# Check if the annealing debug mode is on for the IO pin placer and print the configs of the IO pin placer # Get the IO Placer object of the design io_placer = design.getIOPlacer() # Print the configurations of the IO placer io_placer.printConfig() # Return whether the annealing debug is on return io_placer.isAnnealingDebugOn() | Check if the annealing debug mode is on for the IO pin placer and print the configs of the IO pin placer
# Get the number of DRVs, cloud size and set the could size to 500 from the detailed router # Get the Triton Route object of the design triton_route = design.getTritonRoute() # Get the number of DRVs num_drvs = triton_route.getNumDRVs() # Set the cloud size to 500 cloud_size = triton_route.setCloudSize(500) # Return the number of DRVs and cloud size return (num_drvs, cloud_size) | Get the number of DRVs, cloud size and set the could size to 500 from the detailed router
import openroad as ord from openroad import Tech, Design import os, odb, drt, pdn, re from pathlib import Path # Read Files tech = Tech() # Set file path libDir = Path("lib_path") lefDir = Path("lef_path") techlefDir = Path("techlef_path") designDir = Path("design_path") design_name = "design_filename" design_top_module_name = "design_top_module_name" libFiles = libDir.glob("*.lib") techLefFiles = lefDir.glob("*.tech.lef") lefFiles = lefDir.glob('*.lef') # Read library files for libFile in libFiles: tech.readLiberty(libFile.as_posix()) for techLefFile in techLefFiles: tech.readLef(techLefFile.as_posix()) for lefFile in lefFiles: tech.readLef(lefFile.as_posix()) design = Design(tech) # Read design files verilogFile = designDir/str(design_name + ".v") design.readVerilog("verilogFile") design.link(design_top_module_name) # Set the clocks design.evalTclString("create_clock -period 40 [get_ports clk_i] -name core_clock") design.evalTclString("set_propagated_clock [all_clocks]") # Floorplanning floorplan = design.getFloorplan() # Set the floorplan utilization to 40% floorplan_utilization = 40 # Set the aspect ratio of the design (height/width) as 0.66 floorplan_aspect_ratio = 0.66 # Set the spacing between core and die as 14 floorplan_core_spacing = [design.micronToDBU(14) for i in range(4)] # Find the site in lef site = floorplan.findSite("site_name") floorplan.initFloorplan(floorplan_utilization, floorplan_aspect_ratio, floorplan_core_spacing[0], floorplan_core_spacing[1], floorplan_core_spacing[2], floorplan_core_spacing[3], site) floorplan.makeTracks() # Place Pins params = design.getIOPlacer().getParameters() params.setRandSeed(42) params.setMinDistanceInTracks(False) params.setMinDistance(design.micronToDBU(0)) params.setCornerAvoidance(design.micronToDBU(0)) # Place the pins on M8 and M9 design.getIOPlacer().addHorLayer(design.getTech().getDB().getTech().findLayer("M8")) design.getIOPlacer().addVerLayer(design.getTech().getDB().getTech().findLayer("M9")) IOPlacer_random_mode = True design.getIOPlacer().run(IOPlacer_random_mode) # Global Placement gpl = design.getReplace() gpl.setTimingDrivenMode(False) gpl.setRoutabilityDrivenMode(True) gpl.setUniformTargetDensityMode(True) # Set the max iteration of global placement to 30 times gpl.setInitialPlaceMaxIter(30) gpl.setInitDensityPenalityFactor(0.05) gpl.doInitialPlace() gpl.doNesterovPlace() gpl.reset() # Macro Placement macros = [inst for inst in ord.get_db_block().getInsts() if inst.getMaster().isBlock()] if len(macros) > 0: mpl = design.getMacroPlacer() # Set the halo around macros to 5 microns mpl_halo_x, mpl_halo_y = 5, 5 mpl.setHalo(mpl_halo_x, mpl_halo_y) # Set the channel width between macros to 5 microns mpl_channel_x, mpl_channel_y = 5, 5 mpl.setChannel(mpl_channel_x, mpl_channel_y) # Set the fence region as a user defined area in microns design.getMacroPlacer().setFenceRegion(18, 43, 12, 42) # Snap the macro to layer M4 (usually M4) layer = design.getTech().getDB().getTech().findLayer("M4") mpl.setSnapLayer(layer) mpl.placeMacrosCornerMinWL() # Detailed Placement site = design.getBlock().getRows()[0].getSite() max_disp_x = int(design.micronToDBU(0.5) / site.getWidth()) max_disp_y = int(design.micronToDBU(1) / site.getHeight()) design.getOpendp().detailedPlacement(max_disp_x, max_disp_y, "", False) # Clock Tree Synthesis design.evalTclString("set_propagated_clock [core_clock]") design.evalTclString("set_wire_rc -clock -resistance 0.0435 -capacitance 0.0817") design.evalTclString("set_wire_rc -signal -resistance 0.0435 -capacitance 0.0817") cts = design.getTritonCts() parms = cts.getParms() parms.setWireSegmentUnit(20) # Can choose different buffer cells for cts cts.setBufferList("BUF_X3") cts.setRootBuffer("BUF_X3") cts.setSinkBuffer("BUF_X3") cts.runTritonCts() # Detailed Placement site = design.getBlock().getRows()[0].getSite() max_disp_x = int(design.micronToDBU(0.5) / site.getWidth()) max_disp_y = int(design.micronToDBU(1) / site.getHeight()) design.getOpendp().detailedPlacement(max_disp_x, max_disp_y, "", False) # Add Filler Cells db = ord.get_db() filler_masters = list() # Filler cell prefix may be different when using different library filler_cells_prefix = "filler_.*" for lib in db.getLibs(): for master in lib.getMasters(): master_name = master.getConstName() if re.fullmatch(filler_cells_prefix, master_name) != None: filler_masters.append(master) if len(filler_masters) == 0: print("wrong filler cell prefix") else: design.getOpendp().fillerPlacement(filler_masters, filler_cells_prefix) # Power Planning # Global Connect for net in design.getBlock().getNets(): if net.getSigType() == "POWER" or net.getSigType() == "GROUND": net.setSpecial() VDD_net = design.getBlock().findNet("VDD") VSS_net = design.getBlock().findNet("VSS") switched_power = None secondary = list() if VDD_net == None: VDD_net = odb.dbNet_create(design.getBlock(), "VDD") VDD_net.setSpecial() VDD_net.setSigType("POWER") if VSS_net == None: VSS_net = odb.dbNet_create(design.getBlock(), "VSS") VSS_net.setSpecial() VSS_net.setSigType("GROUND") design.getBlock().addGlobalConnect(region = None, instPattern = ".*", pinPattern = "^VDD$", net = VDD_net, do_connect = True) design.getBlock().addGlobalConnect(region = None, instPattern = ".*", pinPattern = "^VDDPE$", net = VDD_net, do_connect = True) design.getBlock().addGlobalConnect(region = None, instPattern = ".*", pinPattern = "^VDDCE$", net = VDD_net, do_connect = True) design.getBlock().addGlobalConnect(region = None, instPattern = ".*", pinPattern = "^VSS$", net = VSS_net, do_connect = True) design.getBlock().addGlobalConnect(region = None, instPattern = ".*", pinPattern = "^VSSE$", net = VSS_net, do_connect = True) design.getBlock().globalConnect() # Voltage Domains pdngen = design.getPdnGen() pdngen.setCoreDomain(power = VDD_net, switched_power = switched_power, ground = VSS_net, secondary = secondary) # Set the width of the PDN ring and the spacing between VDD and VSS rings core_ring_width = [design.micronToDBU(5), design.micronToDBU(5)] core_ring_spacing = [design.micronToDBU(5), design.micronToDBU(5)] core_ring_core_offset = [design.micronToDBU(0) for i in range(4)] core_ring_pad_offset = [design.micronToDBU(0) for i in range(4)] # When the two layers are parallel, specify the distance between via cuts. pdn_cut_pitch = [design.micronToDBU(2) for i in range(2)] ring_connect_to_pad_layers = list() for layer in design.getTech().getDB().getTech().getLayers(): if layer.getType() == "ROUTING": ring_connect_to_pad_layers.append(layer) # Define power grid for core domains = [pdngen.findDomain("Core")] halo = [design.micronToDBU(0) for i in range(4)] for domain in domains: pdngen.makeCoreGrid(domain = domain, name = "top_pdn", starts_with = pdn.GROUND, pin_layers = [], generate_obstructions = [], powercell = None, powercontrol = None, powercontrolnetwork = "STAR") m1 = design.getTech().getDB().getTech().findLayer("M1") m4 = design.getTech().getDB().getTech().findLayer("M4") m7 = design.getTech().getDB().getTech().findLayer("M7") m8 = design.getTech().getDB().getTech().findLayer("M8") grid = pdngen.findGrid("top_pdn") for g in grid: # Make Ring for the core pdngen.makeRing(grid = g, layer0 = m7, width0 = core_ring_width[0], spacing0 = core_ring_spacing[0], layer1 = m8, width1 = core_ring_width[0], spacing1 = core_ring_spacing[0], starts_with = pdn.GRID, offset = core_ring_core_offset, pad_offset = core_ring_pad_offset, extend = False, pad_pin_layers = ring_connect_to_pad_layers, nets = []) # Add power and ground grid on M1 and attach to cell's VDD/VSS pin pdngen.makeFollowpin(grid = g, layer = m1, width = design.micronToDBU(0.07), extend = pdn.CORE) # Create the rest of the power delivery network pdngen.makeStrap(grid = g, layer = m4, width = design.micronToDBU(1.2), spacing = design.micronToDBU(1.2), pitch = design.micronToDBU(6), offset = design.micronToDBU(0), number_of_straps = 0, snap = False, starts_with = pdn.GRID, extend = pdn.CORE, nets = []) pdngen.makeStrap(grid = g, layer = m7, width = design.micronToDBU(1.4), spacing = design.micronToDBU(1.4), pitch = design.micronToDBU(10.8), offset = design.micronToDBU(0), number_of_straps = 0, snap = False, starts_with = pdn.GRID, extend = pdn.RINGS, nets = []) pdngen.makeConnect(grid = g, layer0 = m1, layer1 = m4, cut_pitch_x = pdn_cut_pitch[0], cut_pitch_y = pdn_cut_pitch[1], vias = [], techvias = [], max_rows = 0, max_columns = 0, ongrid = [], split_cuts = dict(), dont_use_vias = ) pdngen.makeConnect(grid = g, layer0 = m4, layer1 = m7, cut_pitch_x = pdn_cut_pitch[0], cut_pitch_y = pdn_cut_pitch[1], vias = [], techvias = [], max_rows = 0, max_columns = 0, ongrid = [], split_cuts = dict(), dont_use_vias = ) pdngen.makeConnect(grid = g, layer0 = m7, layer1 = m8, cut_pitch_x = pdn_cut_pitch[0], cut_pitch_y = pdn_cut_pitch[1], vias = [], techvias = [], max_rows = 0, max_columns = 0, ongrid = [], split_cuts = dict(), dont_use_vias = ) # Create power delivery network for macros # Set the width of the PDN ring for macros and the spacing between VDD and VSS rings for macros macro_ring_width = [design.micronToDBU(2), design.micronToDBU(2)] macro_ring_spacing = [design.micronToDBU(2), design.micronToDBU(2)] macro_ring_core_offset = [design.micronToDBU(0) for i in range(4)] macro_ring_pad_offset = [design.micronToDBU(0) for i in range(4)] m5 = design.getTech().getDB().getTech().findLayer("M5") m6 = design.getTech().getDB().getTech().findLayer("M6") for i in range(len(macros)): for domain in domains: pdngen.makeInstanceGrid(domain = domain, name = "Macro_core_grid_" + str(i), starts_with = pdn.GROUND, inst = macros[i], halo = halo, pg_pins_to_boundary = True, default_grid = False, generate_obstructions = [], is_bump = False) grid = pdngen.findGrid("Macro_core_grid_" + str(i)) for g in grid: pdngen.makeRing(grid = g, layer0 = m5, width0 = macro_ring_width[0], spacing0 = macro_ring_spacing[0], layer1 = m6, width1 = macro_ring_width[0], spacing1 = macro_ring_spacing[0], starts_with = pdn.GRID, offset = macro_ring_core_offset, pad_offset = macro_ring_pad_offset, extend = False, pad_pin_layers = macro_ring_connect_to_pad_layers, nets = []) pdngen.makeStrap(grid = g, layer = m5, width = design.micronToDBU(1.2), spacing = design.micronToDBU(1.2), pitch = design.micronToDBU(6), offset = design.micronToDBU(0), number_of_straps = 0, snap = True, starts_with = pdn.GRID, extend = pdn.RINGS, nets = []) pdngen.makeStrap(grid = g, layer = m6, width = design.micronToDBU(1.2), spacing = design.micronToDBU(1.2), pitch = design.micronToDBU(6), offset = design.micronToDBU(0), number_of_straps = 0, snap = True, starts_with = pdn.GRID, extend = pdn.RINGS, nets = []) pdngen.makeConnect(grid = g, layer0 = m4, layer1 = m5, cut_pitch_x = pdn_cut_pitch[0], cut_pitch_y = pdn_cut_pitch[1], vias = [], techvias = [], max_rows = 0, max_columns = 0, ongrid = [], split_cuts = dict(), dont_use_vias = ) pdngen.makeConnect(grid = g, layer0 = m5, layer1 = m6, cut_pitch_x = pdn_cut_pitch[0], cut_pitch_y = pdn_cut_pitch[1], vias = [], techvias = [], max_rows = 0, max_columns = 0, ongrid = [], split_cuts = dict(), dont_use_vias = ) pdngen.makeConnect(grid = g, layer0 = m6, layer1 = m7, cut_pitch_x = pdn_cut_pitch[0], cut_pitch_y = pdn_cut_pitch[1], vias = [], techvias = [], max_rows = 0, max_columns = 0, ongrid = [], split_cuts = dict(), dont_use_vias = ) pdngen.checkSetup() pdngen.buildGrids(False) pdngen.writeToDb(True, ) pdngen.resetShapes() # Static IR drop Analysis psm_obj = design.getPDNSim() psm_obj.setNet(ord.Tech().getDB().getChip().getBlock().findNet("VDD")) design.evalTclString(f"psm::set_corner [sta::cmd_corner]") psm_obj.analyzePowerGrid('', False, '', '') drops = psm_obj.getIRDropForLayer(tech.getDB().getTech().findLayer("M2")) # Report Power design.evalTclString("report_power") # Global Routing signal_low_layer = design.getTech().getDB().getTech().findLayer("M1").getRoutingLevel() signal_high_layer = design.getTech().getDB().getTech().findLayer("M6").getRoutingLevel() clk_low_layer = design.getTech().getDB().getTech().findLayer("M1").getRoutingLevel() clk_high_layer = design.getTech().getDB().getTech().findLayer("M6").getRoutingLevel() grt = design.getGlobalRouter() grt.setMinRoutingLayer(signal_low_layer) grt.setMaxRoutingLayer(signal_high_layer) grt.setMinLayerForClock(clk_low_layer) grt.setMaxLayerForClock(clk_high_layer) grt.setAdjustment(0.5) grt.setVerbose(True) grt.globalRoute(True) # Detailed Routing drter = design.getTritonRoute() params = drt.ParamStruct() params.outputMazeFile = "" params.outputDrcFile = "" params.outputCmapFile = "" params.outputGuideCoverageFile = "" params.dbProcessNode = "" params.enableViaGen = True params.drouteEndIter = 1 params.viaInPinBottomLayer = "" params.viaInPinTopLayer = "" params.orSeed = -1 params.orK = 0 params.bottomRoutingLayer = "M1" params.topRoutingLayer = "M6" params.verbose = 1 params.cleanPatches = True params.doPa = True params.singleStepDR = False params.minAccessPoints = 1 params.saveGuideUpdates = False drter.setParams(params) drter.main() design.writeDef("final.def") | Given a verilog-described netlist with a clk port called "clk_i", read the tech files and cell library information and set the clock period as 40 ns. Then, perform floorplanning and set the target utilization as 40%, and set the spacing between core and die as 14 microns. After that, place the pins on M8 and M9. After floorplanning, place the macros and the standard cells. Place the macros with a bounding box with the bottom-left corner as 18 um,12 um, and the top-right corner as 43 um,42 um. And place each macro at least 5 um to each other, and set a halo region around each macro as 5 um. Set the iteration of the global router as 30 times. In the detailed placement stage, set the maximum displacement at the x-axis as 0.5 um, and the y-axis as1. After the placement stage, perform clock tree synthesis with using BUF_X3 as clock buffers, and set the unit resistance and the unit capacitance value for clock and signal wires to 0.0435 and 0.0817, respectively. Then construct a power grid with power rings on M7 and M8, and have power grids on M1 and M4 for standard cells and macros respectively. Set the width of the M1 grid as 0.07 um, and the width of the M4 grid is 1.2 um. Set the spacing of the M4 grid as 1.2 um and the pitch of the M4 power grid as 6 um. Set the width of the power grids on M7 to 1.4 um and set the spacing and the pitch to 1.4 um and 10.8 um. For the power rings on M7, set the width and spacing to 5 and 5 um, and for the power rings on M8, set the width and spacing to 5 and 5 um as well. If the design has macros, build power rings and power grids for macros on M5 and M6 , set the width and spacing of both the M5 and the M6 grids to 1.2 um, and set the pitch to 6 um. For the power ring on M5 and M6, set the width to 2 um and set the spacing to 2 um. And if there are parallel grids, set the pitch of the via between two grids to 2 um. Last, set the offset to 0 for all cases. After constructing power grids, perform IR drop analysis on M1 nodes of the power grids. And report the switching, leakage, internal, and total power of the design. In the routing stage, route the design from M1 to M6. In the end, dump the def file and name it "final.def".
import openroad as ord from openroad import Tech, Design import os, odb, drt, pdn, re from pathlib import Path # Read Files tech = Tech() # Set file path libDir = Path("lib_path") lefDir = Path("lef_path") techlefDir = Path("techlef_path") designDir = Path("design_path") design_name = "design_filename" design_top_module_name = "design_top_module_name" libFiles = libDir.glob("*.lib") techLefFiles = lefDir.glob("*.tech.lef") lefFiles = lefDir.glob('*.lef') # Read library files for libFile in libFiles: tech.readLiberty(libFile.as_posix()) for techLefFile in techLefFiles: tech.readLef(techLefFile.as_posix()) for lefFile in lefFiles: tech.readLef(lefFile.as_posix()) design = Design(tech) # Read design files verilogFile = designDir/str(design_name + ".v") design.readVerilog("verilogFile") design.link(design_top_module_name) # Set the clocks design.evalTclString("create_clock -period 40 [get_ports clk] -name core_clock") design.evalTclString("set_propagated_clock [all_clocks]") # Floorplanning floorplan = design.getFloorplan() # Set the floorplan utilization to 35% floorplan_utilization = 35 # Set the aspect ratio of the design (height/width) as 0.5 floorplan_aspect_ratio = 0.5 # Set the spacing between core and die as 5 floorplan_core_spacing = [design.micronToDBU(5) for i in range(4)] # Find the site in lef site = floorplan.findSite("site_name") floorplan.initFloorplan(floorplan_utilization, floorplan_aspect_ratio, floorplan_core_spacing[0], floorplan_core_spacing[1], floorplan_core_spacing[2], floorplan_core_spacing[3], site) floorplan.makeTracks() # Place Pins params = design.getIOPlacer().getParameters() params.setRandSeed(42) params.setMinDistanceInTracks(False) params.setMinDistance(design.micronToDBU(0)) params.setCornerAvoidance(design.micronToDBU(0)) # Place the pins on M8 and M9 design.getIOPlacer().addHorLayer(design.getTech().getDB().getTech().findLayer("M8")) design.getIOPlacer().addVerLayer(design.getTech().getDB().getTech().findLayer("M9")) IOPlacer_random_mode = True design.getIOPlacer().run(IOPlacer_random_mode) design.writeDef("floorplan_place_pins.def") # Global Placement gpl = design.getReplace() gpl.setTimingDrivenMode(False) gpl.setRoutabilityDrivenMode(True) gpl.setUniformTargetDensityMode(True) # Set the max iteration of global placement to 30 times gpl.setInitialPlaceMaxIter(30) gpl.setInitDensityPenalityFactor(0.05) gpl.doInitialPlace() gpl.doNesterovPlace() gpl.reset() design.writeDef("global_placement.def") # Macro Placement macros = [inst for inst in ord.get_db_block().getInsts() if inst.getMaster().isBlock()] if len(macros) > 0: mpl = design.getMacroPlacer() # Set the halo around macros to 5 microns mpl_halo_x, mpl_halo_y = 5, 5 mpl.setHalo(mpl_halo_x, mpl_halo_y) # Set the channel width between macros to 5 microns mpl_channel_x, mpl_channel_y = 5, 5 mpl.setChannel(mpl_channel_x, mpl_channel_y) # Set the fence region as a user defined area in microns design.getMacroPlacer().setFenceRegion(5, 20, 5, 25) # Snap the macro to layer M4 (usually M4) layer = design.getTech().getDB().getTech().findLayer("M4") mpl.setSnapLayer(layer) mpl.placeMacrosCornerMaxWl() design.writeDef("macro_placement.def") # Detailed Placement site = design.getBlock().getRows()[0].getSite() max_disp_x = int(design.micronToDBU(1) / site.getWidth()) max_disp_y = int(design.micronToDBU(3) / site.getHeight()) design.getOpendp().detailedPlacement(max_disp_x, max_disp_y, "", False) design.writeDef("detailed_placement.def") # Clock Tree Synthesis design.evalTclString("set_propagated_clock [core_clock]") design.evalTclString("set_wire_rc -clock -resistance 0.03574 -capacitance 0.07516") design.evalTclString("set_wire_rc -signal -resistance 0.03574 -capacitance 0.07516") cts = design.getTritonCts() parms = cts.getParms() parms.setWireSegmentUnit(20) # Can choose different buffer cells for cts cts.setBufferList("BUF_X2") cts.setRootBuffer("BUF_X2") cts.setSinkBuffer("BUF_X2") cts.runTritonCts() # Detailed Placement site = design.getBlock().getRows()[0].getSite() max_disp_x = int(design.micronToDBU(1) / site.getWidth()) max_disp_y = int(design.micronToDBU(3) / site.getHeight()) design.getOpendp().detailedPlacement(max_disp_x, max_disp_y, "", False) design.writeDef("cts.def") # Add Filler Cells db = ord.get_db() filler_masters = list() # Filler cell prefix may be different when using different library filler_cells_prefix = "filler_.*" for lib in db.getLibs(): for master in lib.getMasters(): master_name = master.getConstName() if re.fullmatch(filler_cells_prefix, master_name) != None: filler_masters.append(master) if len(filler_masters) == 0: print("wrong filler cell prefix") else: design.getOpendp().fillerPlacement(filler_masters, filler_cells_prefix) design.writeDef("filler_placement.def") # Power Planning # Global Connect for net in design.getBlock().getNets(): if net.getSigType() == "POWER" or net.getSigType() == "GROUND": net.setSpecial() VDD_net = design.getBlock().findNet("VDD") VSS_net = design.getBlock().findNet("VSS") switched_power = None secondary = list() if VDD_net == None: VDD_net = odb.dbNet_create(design.getBlock(), "VDD") VDD_net.setSpecial() VDD_net.setSigType("POWER") if VSS_net == None: VSS_net = odb.dbNet_create(design.getBlock(), "VSS") VSS_net.setSpecial() VSS_net.setSigType("GROUND") design.getBlock().addGlobalConnect(region = None, instPattern = ".*", pinPattern = "^VDD$", net = VDD_net, do_connect = True) design.getBlock().addGlobalConnect(region = None, instPattern = ".*", pinPattern = "^VDDPE$", net = VDD_net, do_connect = True) design.getBlock().addGlobalConnect(region = None, instPattern = ".*", pinPattern = "^VDDCE$", net = VDD_net, do_connect = True) design.getBlock().addGlobalConnect(region = None, instPattern = ".*", pinPattern = "^VSS$", net = VSS_net, do_connect = True) design.getBlock().addGlobalConnect(region = None, instPattern = ".*", pinPattern = "^VSSE$", net = VSS_net, do_connect = True) design.getBlock().globalConnect() # Voltage Domains pdngen = design.getPdnGen() pdngen.setCoreDomain(power = VDD_net, switched_power = switched_power, ground = VSS_net, secondary = secondary) # Set the width of the PDN ring and the spacing between VDD and VSS rings core_ring_width = [design.micronToDBU(5), design.micronToDBU(5)] core_ring_spacing = [design.micronToDBU(5), design.micronToDBU(5)] core_ring_core_offset = [design.micronToDBU(0) for i in range(4)] core_ring_pad_offset = [design.micronToDBU(0) for i in range(4)] # When the two layers are parallel, specify the distance between via cuts. pdn_cut_pitch = [design.micronToDBU(0) for i in range(2)] ring_connect_to_pad_layers = list() for layer in design.getTech().getDB().getTech().getLayers(): if layer.getType() == "ROUTING": ring_connect_to_pad_layers.append(layer) # Define power grid for core domains = [pdngen.findDomain("Core")] halo = [design.micronToDBU(0) for i in range(4)] for domain in domains: pdngen.makeCoreGrid(domain = domain, name = "top", starts_with = pdn.GROUND, pin_layers = [], generate_obstructions = [], powercell = None, powercontrol = None, powercontrolnetwork = "STAR") m1 = design.getTech().getDB().getTech().findLayer("M1") m4 = design.getTech().getDB().getTech().findLayer("M4") m7 = design.getTech().getDB().getTech().findLayer("M7") m8 = design.getTech().getDB().getTech().findLayer("M8") grid = pdngen.findGrid("top") for g in grid: # Make Ring for the core pdngen.makeRing(grid = g, layer0 = m7, width0 = core_ring_width[0], spacing0 = core_ring_spacing[0], layer1 = m8, width1 = core_ring_width[0], spacing1 = core_ring_spacing[0], starts_with = pdn.GRID, offset = core_ring_core_offset, pad_offset = core_ring_pad_offset, extend = False, pad_pin_layers = ring_connect_to_pad_layers, nets = []) # Add power and ground grid on M1 and attach to cell's VDD/VSS pin pdngen.makeFollowpin(grid = g, layer = m1, width = design.micronToDBU(0.07), extend = pdn.CORE) # Create the rest of the power delivery network pdngen.makeStrap(grid = g, layer = m4, width = design.micronToDBU(1.2), spacing = design.micronToDBU(1.2), pitch = design.micronToDBU(6), offset = design.micronToDBU(0), number_of_straps = 0, snap = False, starts_with = pdn.GRID, extend = pdn.CORE, nets = []) pdngen.makeStrap(grid = g, layer = m7, width = design.micronToDBU(1.4), spacing = design.micronToDBU(1.4), pitch = design.micronToDBU(10.8), offset = design.micronToDBU(0), number_of_straps = 0, snap = False, starts_with = pdn.GRID, extend = pdn.RINGS, nets = []) pdngen.makeConnect(grid = g, layer0 = m1, layer1 = m4, cut_pitch_x = pdn_cut_pitch[0], cut_pitch_y = pdn_cut_pitch[1], vias = [], techvias = [], max_rows = 0, max_columns = 0, ongrid = [], split_cuts = dict(), dont_use_vias = ) pdngen.makeConnect(grid = g, layer0 = m4, layer1 = m7, cut_pitch_x = pdn_cut_pitch[0], cut_pitch_y = pdn_cut_pitch[1], vias = [], techvias = [], max_rows = 0, max_columns = 0, ongrid = [], split_cuts = dict(), dont_use_vias = ) pdngen.makeConnect(grid = g, layer0 = m7, layer1 = m8, cut_pitch_x = pdn_cut_pitch[0], cut_pitch_y = pdn_cut_pitch[1], vias = [], techvias = [], max_rows = 0, max_columns = 0, ongrid = [], split_cuts = dict(), dont_use_vias = ) # Create power delivery network for macros # Set the width of the PDN ring for macros and the spacing between VDD and VSS rings for macros macro_ring_width = [design.micronToDBU(1.5), design.micronToDBU(1.5)] macro_ring_spacing = [design.micronToDBU(1.5), design.micronToDBU(1.5)] macro_ring_core_offset = [design.micronToDBU(0) for i in range(4)] macro_ring_pad_offset = [design.micronToDBU(0) for i in range(4)] m5 = design.getTech().getDB().getTech().findLayer("M5") m6 = design.getTech().getDB().getTech().findLayer("M6") for i in range(len(macros)): for domain in domains: pdngen.makeInstanceGrid(domain = domain, name = "Macro_core_grid_" + str(i), starts_with = pdn.GROUND, inst = macros[i], halo = halo, pg_pins_to_boundary = True, default_grid = False, generate_obstructions = [], is_bump = False) grid = pdngen.findGrid("Macro_core_grid_" + str(i)) for g in grid: pdngen.makeRing(grid = g, layer0 = m5, width0 = macro_ring_width[0], spacing0 = macro_ring_spacing[0], layer1 = m6, width1 = macro_ring_width[0], spacing1 = macro_ring_spacing[0], starts_with = pdn.GRID, offset = macro_ring_core_offset, pad_offset = macro_ring_pad_offset, extend = False, pad_pin_layers = macro_ring_connect_to_pad_layers, nets = []) pdngen.makeStrap(grid = g, layer = m5, width = design.micronToDBU(1.2), spacing = design.micronToDBU(1.2), pitch = design.micronToDBU(6), offset = design.micronToDBU(0), number_of_straps = 0, snap = True, starts_with = pdn.GRID, extend = pdn.RINGS, nets = []) pdngen.makeStrap(grid = g, layer = m6, width = design.micronToDBU(1.2), spacing = design.micronToDBU(1.2), pitch = design.micronToDBU(6), offset = design.micronToDBU(0), number_of_straps = 0, snap = True, starts_with = pdn.GRID, extend = pdn.RINGS, nets = []) pdngen.makeConnect(grid = g, layer0 = m4, layer1 = m5, cut_pitch_x = pdn_cut_pitch[0], cut_pitch_y = pdn_cut_pitch[1], vias = [], techvias = [], max_rows = 0, max_columns = 0, ongrid = [], split_cuts = dict(), dont_use_vias = ) pdngen.makeConnect(grid = g, layer0 = m5, layer1 = m6, cut_pitch_x = pdn_cut_pitch[0], cut_pitch_y = pdn_cut_pitch[1], vias = [], techvias = [], max_rows = 0, max_columns = 0, ongrid = [], split_cuts = dict(), dont_use_vias = ) pdngen.makeConnect(grid = g, layer0 = m6, layer1 = m7, cut_pitch_x = pdn_cut_pitch[0], cut_pitch_y = pdn_cut_pitch[1], vias = [], techvias = [], max_rows = 0, max_columns = 0, ongrid = [], split_cuts = dict(), dont_use_vias = ) pdngen.checkSetup() pdngen.buildGrids(False) pdngen.writeToDb(True, ) pdngen.resetShapes() design.writeDef("PDN.def") # Static IR drop Analysis psm_obj = design.getPDNSim() psm_obj.setNet(ord.Tech().getDB().getChip().getBlock().findNet("VDD")) design.evalTclString(f"psm::set_corner [sta::cmd_corner]") psm_obj.analyzePowerGrid('', False, '', '') drops = psm_obj.getIRDropForLayer(tech.getDB().getTech().findLayer("M1")) # Report Power design.evalTclString("report_power") # Global Routing signal_low_layer = design.getTech().getDB().getTech().findLayer("M1").getRoutingLevel() signal_high_layer = design.getTech().getDB().getTech().findLayer("M7").getRoutingLevel() clk_low_layer = design.getTech().getDB().getTech().findLayer("M1").getRoutingLevel() clk_high_layer = design.getTech().getDB().getTech().findLayer("M7").getRoutingLevel() grt = design.getGlobalRouter() grt.setMinRoutingLayer(signal_low_layer) grt.setMaxRoutingLayer(signal_high_layer) grt.setMinLayerForClock(clk_low_layer) grt.setMaxLayerForClock(clk_high_layer) grt.setAdjustment(0.5) grt.setVerbose(True) grt.globalRoute(True) # Detailed Routing drter = design.getTritonRoute() params = drt.ParamStruct() params.outputMazeFile = "" params.outputDrcFile = "" params.outputCmapFile = "" params.outputGuideCoverageFile = "" params.dbProcessNode = "" params.enableViaGen = True params.drouteEndIter = 1 params.viaInPinBottomLayer = "" params.viaInPinTopLayer = "" params.orSeed = -1 params.orK = 0 params.bottomRoutingLayer = "M1" params.topRoutingLayer = "M7" params.verbose = 1 params.cleanPatches = True params.doPa = True params.singleStepDR = False params.minAccessPoints = 1 params.saveGuideUpdates = False drter.setParams(params) drter.main() design.writeDef("final.def") | Given a verilog-described netlist with a clk port called "clk", read the tech files and cell library information and set the clock period as 40 ns. Then, perform floorplanning and set the target utilization as 35%, and set the spacing between core and die as 5 microns. After that, place the pins on M8 and M9. After floorplanning, place the macros and the standard cells. Set a fence region to place macros inside the bounding box with the bottom-left corner as 5 um,5 um, and the top-right corner as 20 um,25 um. Meanwhile ensure each macro is at least 5 um to each other, and set a halo region around each macro as 5 um. Set the iteration of the global router as 30 times. In the detailed placement stage, set the maximum displacement at the x-axis as 1 um, and the y-axis as3. After the placement stage, perform clock tree synthesis with using BUF_X2 as clock buffers, and set the unit resistance and the unit capacitance value for clock and signal wires to 0.03574 and 0.07516, respectively. Then construct a power grid with power rings on M7 and M8, and have power grids on M1 and M4 for standard cells and macros respectively. Set the width of the M1 grid as 0.07 um, and the width of the M4 grid is 1.2 um. Set the spacing of the M4 grid as 1.2 um and the pitch of the M4 power grid as 6 um. Set the width of the power grids on M7 to 1.4 um and set the spacing and the pitch to 1.4 um and 10.8 um. For the power rings on M7, set the width and spacing to 5 and 5 um, and for the power rings on M8, set the width and spacing to 5 and 5 um as well. If the design has macros, build power rings and power grids for macros on M5 and M6 , set the width and spacing of both the M5 and the M6 grids to 1.2 um, and set the pitch to 6 um. For the power ring on M5 and M6, set the width to 1.5 um and set the spacing to 1.5 um. And if there are parallel grids, set the pitch of the via between two grids to 0 um. Last, set the offset to 0 for all cases. After constructing power grids, perform IR drop analysis on M1 nodes of the power grids. And report the switching, leakage, internal, and total power of the design. In the routing stage, route the design from M1 to M7. In each stage, dump the def file and name it according to the stage.
import openroad as ord from openroad import Tech, Design import os, odb, drt, pdn, re from pathlib import Path # Read Files tech = Tech() # Set file path libDir = Path("lib_path") lefDir = Path("lef_path") techlefDir = Path("techlef_path") designDir = Path("design_path") design_name = "design_filename" design_top_module_name = "design_top_module_name" libFiles = libDir.glob("*.lib") techLefFiles = lefDir.glob("*.tech.lef") lefFiles = lefDir.glob('*.lef') # Read library files for libFile in libFiles: tech.readLiberty(libFile.as_posix()) for techLefFile in techLefFiles: tech.readLef(techLefFile.as_posix()) for lefFile in lefFiles: tech.readLef(lefFile.as_posix()) design = Design(tech) # Read design files verilogFile = designDir/str(design_name + ".v") design.readVerilog("verilogFile") design.link(design_top_module_name) # Set the clocks design.evalTclString("create_clock -period 40 [get_ports clk_i] -name core_clock") design.evalTclString("set_propagated_clock [all_clocks]") # Floorplanning floorplan = design.getFloorplan() # Set the floorplan utilization to 45% floorplan_utilization = 45 # Set the aspect ratio of the design (height/width) as 1.5 floorplan_aspect_ratio = 1.5 # Set the spacing between core and die as 14 floorplan_core_spacing = [design.micronToDBU(14) for i in range(4)] # Find the site in lef site = floorplan.findSite("site_name") floorplan.initFloorplan(floorplan_utilization, floorplan_aspect_ratio, floorplan_core_spacing[0], floorplan_core_spacing[1], floorplan_core_spacing[2], floorplan_core_spacing[3], site) floorplan.makeTracks() # Place Pins params = design.getIOPlacer().getParameters() params.setRandSeed(42) params.setMinDistanceInTracks(False) params.setMinDistance(design.micronToDBU(0)) params.setCornerAvoidance(design.micronToDBU(0)) # Place the pins on M8 and M9 design.getIOPlacer().addHorLayer(design.getTech().getDB().getTech().findLayer("M8")) design.getIOPlacer().addVerLayer(design.getTech().getDB().getTech().findLayer("M9")) IOPlacer_random_mode = True design.getIOPlacer().run(IOPlacer_random_mode) # Global Placement gpl = design.getReplace() gpl.setTimingDrivenMode(False) gpl.setRoutabilityDrivenMode(True) gpl.setUniformTargetDensityMode(True) # Set the max iteration of global placement to 30 times gpl.setInitialPlaceMaxIter(30) gpl.setInitDensityPenalityFactor(0.05) gpl.doInitialPlace() gpl.doNesterovPlace() gpl.reset() # Macro Placement macros = [inst for inst in ord.get_db_block().getInsts() if inst.getMaster().isBlock()] if len(macros) > 0: mpl = design.getMacroPlacer() # Set the halo around macros to 5 microns mpl_halo_x, mpl_halo_y = 5, 5 mpl.setHalo(mpl_halo_x, mpl_halo_y) # Set the channel width between macros to 5 microns mpl_channel_x, mpl_channel_y = 5, 5 mpl.setChannel(mpl_channel_x, mpl_channel_y) # Set the fence region as a user defined area in microns design.getMacroPlacer().setFenceRegion(32, 55, 32, 60) # Snap the macro to layer M4 (usually M4) layer = design.getTech().getDB().getTech().findLayer("M4") mpl.setSnapLayer(layer) mpl.placeMacrosCornerMaxWl() # Detailed Placement site = design.getBlock().getRows()[0].getSite() max_disp_x = int(design.micronToDBU(0.5) / site.getWidth()) max_disp_y = int(design.micronToDBU(1) / site.getHeight()) design.getOpendp().detailedPlacement(max_disp_x, max_disp_y, "", False) # Clock Tree Synthesis design.evalTclString("set_propagated_clock [core_clock]") design.evalTclString("set_wire_rc -clock -resistance 0.0435 -capacitance 0.0817") design.evalTclString("set_wire_rc -signal -resistance 0.0435 -capacitance 0.0817") cts = design.getTritonCts() parms = cts.getParms() parms.setWireSegmentUnit(20) # Can choose different buffer cells for cts cts.setBufferList("BUF_X3") cts.setRootBuffer("BUF_X3") cts.setSinkBuffer("BUF_X3") cts.runTritonCts() # Detailed Placement site = design.getBlock().getRows()[0].getSite() max_disp_x = int(design.micronToDBU(0.5) / site.getWidth()) max_disp_y = int(design.micronToDBU(1) / site.getHeight()) design.getOpendp().detailedPlacement(max_disp_x, max_disp_y, "", False) # Add Filler Cells db = ord.get_db() filler_masters = list() # Filler cell prefix may be different when using different library filler_cells_prefix = "filler_.*" for lib in db.getLibs(): for master in lib.getMasters(): master_name = master.getConstName() if re.fullmatch(filler_cells_prefix, master_name) != None: filler_masters.append(master) if len(filler_masters) == 0: print("wrong filler cell prefix") else: design.getOpendp().fillerPlacement(filler_masters, filler_cells_prefix) # Power Planning # Global Connect for net in design.getBlock().getNets(): if net.getSigType() == "POWER" or net.getSigType() == "GROUND": net.setSpecial() VDD_net = design.getBlock().findNet("VDD") VSS_net = design.getBlock().findNet("VSS") switched_power = None secondary = list() if VDD_net == None: VDD_net = odb.dbNet_create(design.getBlock(), "VDD") VDD_net.setSpecial() VDD_net.setSigType("POWER") if VSS_net == None: VSS_net = odb.dbNet_create(design.getBlock(), "VSS") VSS_net.setSpecial() VSS_net.setSigType("GROUND") design.getBlock().addGlobalConnect(region = None, instPattern = ".*", pinPattern = "^VDD$", net = VDD_net, do_connect = True) design.getBlock().addGlobalConnect(region = None, instPattern = ".*", pinPattern = "^VDDPE$", net = VDD_net, do_connect = True) design.getBlock().addGlobalConnect(region = None, instPattern = ".*", pinPattern = "^VDDCE$", net = VDD_net, do_connect = True) design.getBlock().addGlobalConnect(region = None, instPattern = ".*", pinPattern = "^VSS$", net = VSS_net, do_connect = True) design.getBlock().addGlobalConnect(region = None, instPattern = ".*", pinPattern = "^VSSE$", net = VSS_net, do_connect = True) design.getBlock().globalConnect() # Voltage Domains pdngen = design.getPdnGen() pdngen.setCoreDomain(power = VDD_net, switched_power = switched_power, ground = VSS_net, secondary = secondary) # Set the width of the PDN ring and the spacing between VDD and VSS rings core_ring_width = [design.micronToDBU(5), design.micronToDBU(5)] core_ring_spacing = [design.micronToDBU(5), design.micronToDBU(5)] core_ring_core_offset = [design.micronToDBU(0) for i in range(4)] core_ring_pad_offset = [design.micronToDBU(0) for i in range(4)] # When the two layers are parallel, specify the distance between via cuts. pdn_cut_pitch = [design.micronToDBU(2) for i in range(2)] ring_connect_to_pad_layers = list() for layer in design.getTech().getDB().getTech().getLayers(): if layer.getType() == "ROUTING": ring_connect_to_pad_layers.append(layer) # Define power grid for core domains = [pdngen.findDomain("Core")] halo = [design.micronToDBU(0) for i in range(4)] for domain in domains: pdngen.makeCoreGrid(domain = domain, name = "top_pdn", starts_with = pdn.GROUND, pin_layers = [], generate_obstructions = [], powercell = None, powercontrol = None, powercontrolnetwork = "STAR") m1 = design.getTech().getDB().getTech().findLayer("M1") m4 = design.getTech().getDB().getTech().findLayer("M4") m7 = design.getTech().getDB().getTech().findLayer("M7") m8 = design.getTech().getDB().getTech().findLayer("M8") grid = pdngen.findGrid("top_pdn") for g in grid: # Make Ring for the core pdngen.makeRing(grid = g, layer0 = m7, width0 = core_ring_width[0], spacing0 = core_ring_spacing[0], layer1 = m8, width1 = core_ring_width[0], spacing1 = core_ring_spacing[0], starts_with = pdn.GRID, offset = core_ring_core_offset, pad_offset = core_ring_pad_offset, extend = False, pad_pin_layers = ring_connect_to_pad_layers, nets = []) # Add power and ground grid on M1 and attach to cell's VDD/VSS pin pdngen.makeFollowpin(grid = g, layer = m1, width = design.micronToDBU(0.07), extend = pdn.CORE) # Create the rest of the power delivery network pdngen.makeStrap(grid = g, layer = m4, width = design.micronToDBU(1.2), spacing = design.micronToDBU(1.2), pitch = design.micronToDBU(6), offset = design.micronToDBU(0), number_of_straps = 0, snap = False, starts_with = pdn.GRID, extend = pdn.CORE, nets = []) pdngen.makeStrap(grid = g, layer = m7, width = design.micronToDBU(1.4), spacing = design.micronToDBU(1.4), pitch = design.micronToDBU(10.8), offset = design.micronToDBU(0), number_of_straps = 0, snap = False, starts_with = pdn.GRID, extend = pdn.RINGS, nets = []) pdngen.makeConnect(grid = g, layer0 = m1, layer1 = m4, cut_pitch_x = pdn_cut_pitch[0], cut_pitch_y = pdn_cut_pitch[1], vias = [], techvias = [], max_rows = 0, max_columns = 0, ongrid = [], split_cuts = dict(), dont_use_vias = ) pdngen.makeConnect(grid = g, layer0 = m4, layer1 = m7, cut_pitch_x = pdn_cut_pitch[0], cut_pitch_y = pdn_cut_pitch[1], vias = [], techvias = [], max_rows = 0, max_columns = 0, ongrid = [], split_cuts = dict(), dont_use_vias = ) pdngen.makeConnect(grid = g, layer0 = m7, layer1 = m8, cut_pitch_x = pdn_cut_pitch[0], cut_pitch_y = pdn_cut_pitch[1], vias = [], techvias = [], max_rows = 0, max_columns = 0, ongrid = [], split_cuts = dict(), dont_use_vias = ) # Create power delivery network for macros # Set the width of the PDN ring for macros and the spacing between VDD and VSS rings for macros macro_ring_width = [design.micronToDBU(2), design.micronToDBU(2)] macro_ring_spacing = [design.micronToDBU(2), design.micronToDBU(2)] macro_ring_core_offset = [design.micronToDBU(0) for i in range(4)] macro_ring_pad_offset = [design.micronToDBU(0) for i in range(4)] m5 = design.getTech().getDB().getTech().findLayer("M5") m6 = design.getTech().getDB().getTech().findLayer("M6") for i in range(len(macros)): for domain in domains: pdngen.makeInstanceGrid(domain = domain, name = "Macro_core_grid_" + str(i), starts_with = pdn.GROUND, inst = macros[i], halo = halo, pg_pins_to_boundary = True, default_grid = False, generate_obstructions = [], is_bump = False) grid = pdngen.findGrid("Macro_core_grid_" + str(i)) for g in grid: pdngen.makeRing(grid = g, layer0 = m5, width0 = macro_ring_width[0], spacing0 = macro_ring_spacing[0], layer1 = m6, width1 = macro_ring_width[0], spacing1 = macro_ring_spacing[0], starts_with = pdn.GRID, offset = macro_ring_core_offset, pad_offset = macro_ring_pad_offset, extend = False, pad_pin_layers = macro_ring_connect_to_pad_layers, nets = []) pdngen.makeStrap(grid = g, layer = m5, width = design.micronToDBU(1.2), spacing = design.micronToDBU(1.2), pitch = design.micronToDBU(6), offset = design.micronToDBU(0), number_of_straps = 0, snap = True, starts_with = pdn.GRID, extend = pdn.RINGS, nets = []) pdngen.makeStrap(grid = g, layer = m6, width = design.micronToDBU(1.2), spacing = design.micronToDBU(1.2), pitch = design.micronToDBU(6), offset = design.micronToDBU(0), number_of_straps = 0, snap = True, starts_with = pdn.GRID, extend = pdn.RINGS, nets = []) pdngen.makeConnect(grid = g, layer0 = m4, layer1 = m5, cut_pitch_x = pdn_cut_pitch[0], cut_pitch_y = pdn_cut_pitch[1], vias = [], techvias = [], max_rows = 0, max_columns = 0, ongrid = [], split_cuts = dict(), dont_use_vias = ) pdngen.makeConnect(grid = g, layer0 = m5, layer1 = m6, cut_pitch_x = pdn_cut_pitch[0], cut_pitch_y = pdn_cut_pitch[1], vias = [], techvias = [], max_rows = 0, max_columns = 0, ongrid = [], split_cuts = dict(), dont_use_vias = ) pdngen.makeConnect(grid = g, layer0 = m6, layer1 = m7, cut_pitch_x = pdn_cut_pitch[0], cut_pitch_y = pdn_cut_pitch[1], vias = [], techvias = [], max_rows = 0, max_columns = 0, ongrid = [], split_cuts = dict(), dont_use_vias = ) pdngen.checkSetup() pdngen.buildGrids(False) pdngen.writeToDb(True, ) pdngen.resetShapes() # Global Routing signal_low_layer = design.getTech().getDB().getTech().findLayer("M1").getRoutingLevel() signal_high_layer = design.getTech().getDB().getTech().findLayer("M6").getRoutingLevel() clk_low_layer = design.getTech().getDB().getTech().findLayer("M1").getRoutingLevel() clk_high_layer = design.getTech().getDB().getTech().findLayer("M6").getRoutingLevel() grt = design.getGlobalRouter() grt.setMinRoutingLayer(signal_low_layer) grt.setMaxRoutingLayer(signal_high_layer) grt.setMinLayerForClock(clk_low_layer) grt.setMaxLayerForClock(clk_high_layer) grt.setAdjustment(0.5) grt.setVerbose(True) grt.globalRoute(True) # Detailed Routing drter = design.getTritonRoute() params = drt.ParamStruct() params.outputMazeFile = "" params.outputDrcFile = "" params.outputCmapFile = "" params.outputGuideCoverageFile = "" params.dbProcessNode = "" params.enableViaGen = True params.drouteEndIter = 1 params.viaInPinBottomLayer = "" params.viaInPinTopLayer = "" params.orSeed = -1 params.orK = 0 params.bottomRoutingLayer = "M1" params.topRoutingLayer = "M6" params.verbose = 1 params.cleanPatches = True params.doPa = True params.singleStepDR = False params.minAccessPoints = 1 params.saveGuideUpdates = False drter.setParams(params) drter.main() # Static IR drop Analysis psm_obj = design.getPDNSim() psm_obj.setNet(ord.Tech().getDB().getChip().getBlock().findNet("VDD")) design.evalTclString(f"psm::set_corner [sta::cmd_corner]") psm_obj.analyzePowerGrid('', False, '', '') drops = psm_obj.getIRDropForLayer(tech.getDB().getTech().findLayer("M2")) design.writeDef("final.def") | Given a verilog-described netlist with a clk port called "clk_i", read the tech files and cell library information and set the clock period as 40 ns. Then, perform floorplanning and set the target utilization as 45%, and set the spacing between core and die as 14 microns. After that, place the pins on M8 and M9. After floorplanning, place the macros and the standard cells. Place the macros with a bounding box with the bottom-left corner as 32 um,32 um, and the top-right corner as 55 um,60 um. And place each macro at least 5 um to each other, and set a halo region around each macro as 5 um. Set the iteration of the global router as 30 times. In the detailed placement stage, set the maximum displacement at the x-axis as 0.5 um, and the y-axis as1. After the placement stage, perform clock tree synthesis with using BUF_X3 as clock buffers, and set the unit resistance and the unit capacitance value for clock and signal wires to 0.0435 and 0.0817, respectively. Then construct a power grid with power rings on M7 and M8, and have power grids on M1 and M4 for standard cells and macros respectively. Set the width of the M1 grid as 0.07 um, and the width of the M4 grid is 1.2 um. Set the spacing of the M4 grid as 1.2 um and the pitch of the M4 power grid as 6 um. Set the width of the power grids on M7 to 1.4 um and set the spacing and the pitch to 1.4 um and 10.8 um. For the power rings on M7, set the width and spacing to 5 and 5 um, and for the power rings on M8, set the width and spacing to 5 and 5 um as well. If the design has macros, build power rings and power grids for macros on M5 and M6 , set the width and spacing of both the M5 and the M6 grids to 1.2 um, and set the pitch to 6 um. For the power ring on M5 and M6, set the width to 2 um and set the spacing to 2 um. And if there are parallel grids, set the pitch of the via between two grids to 2 um. Last, set the offset to 0 for all cases. In the routing stage, route the design from M1 to M6. In the end, perform IR drop analysis on M1 and dump the def file and name it "final.def".
import openroad as ord from openroad import Tech, Design import os, odb, drt, pdn, re from pathlib import Path # Read Files tech = Tech() # Set file path libDir = Path("lib_path") lefDir = Path("lef_path") techlefDir = Path("techlef_path") designDir = Path("design_path") design_name = "design_filename" design_top_module_name = "design_top_module_name" libFiles = libDir.glob("*.lib") techLefFiles = lefDir.glob("*.tech.lef") lefFiles = lefDir.glob('*.lef') # Read library files for libFile in libFiles: tech.readLiberty(libFile.as_posix()) for techLefFile in techLefFiles: tech.readLef(techLefFile.as_posix()) for lefFile in lefFiles: tech.readLef(lefFile.as_posix()) design = Design(tech) # Read design files verilogFile = designDir/str(design_name + ".v") design.readVerilog("verilogFile") design.link(design_top_module_name) # Set the clocks design.evalTclString("create_clock -period 40 [get_ports clk] -name core_clock") design.evalTclString("set_propagated_clock [all_clocks]") # Floorplanning floorplan = design.getFloorplan() # Set the floorplan utilization to 35% floorplan_utilization = 35 # Set the aspect ratio of the design (height/width) as 0.5 floorplan_aspect_ratio = 0.5 # Set the spacing between core and die as 5 floorplan_core_spacing = [design.micronToDBU(5) for i in range(4)] # Find the site in lef site = floorplan.findSite("site_name") floorplan.initFloorplan(floorplan_utilization, floorplan_aspect_ratio, floorplan_core_spacing[0], floorplan_core_spacing[1], floorplan_core_spacing[2], floorplan_core_spacing[3], site) floorplan.makeTracks() # Place Pins params = design.getIOPlacer().getParameters() params.setRandSeed(42) params.setMinDistanceInTracks(False) params.setMinDistance(design.micronToDBU(0)) params.setCornerAvoidance(design.micronToDBU(0)) # Place the pins on M8 and M9 design.getIOPlacer().addHorLayer(design.getTech().getDB().getTech().findLayer("M8")) design.getIOPlacer().addVerLayer(design.getTech().getDB().getTech().findLayer("M9")) IOPlacer_random_mode = True design.getIOPlacer().run(IOPlacer_random_mode) # Global Placement gpl = design.getReplace() gpl.setTimingDrivenMode(False) gpl.setRoutabilityDrivenMode(True) gpl.setUniformTargetDensityMode(True) # Set the max iteration of global placement to 30 times gpl.setInitialPlaceMaxIter(30) gpl.setInitDensityPenalityFactor(0.05) gpl.doInitialPlace() gpl.doNesterovPlace() gpl.reset() # Macro Placement macros = [inst for inst in ord.get_db_block().getInsts() if inst.getMaster().isBlock()] if len(macros) > 0: mpl = design.getMacroPlacer() # Set the halo around macros to 5 microns mpl_halo_x, mpl_halo_y = 5, 5 mpl.setHalo(mpl_halo_x, mpl_halo_y) # Set the channel width between macros to 5 microns mpl_channel_x, mpl_channel_y = 5, 5 mpl.setChannel(mpl_channel_x, mpl_channel_y) # Set the fence region as a user defined area in microns design.getMacroPlacer().setFenceRegion(5, 20, 5, 25) # Snap the macro to layer M4 (usually M4) layer = design.getTech().getDB().getTech().findLayer("M4") mpl.setSnapLayer(layer) mpl.placeMacrosCornerMaxWl() # Detailed Placement site = design.getBlock().getRows()[0].getSite() max_disp_x = int(design.micronToDBU(1) / site.getWidth()) max_disp_y = int(design.micronToDBU(3) / site.getHeight()) design.getOpendp().detailedPlacement(max_disp_x, max_disp_y, "", False) # Clock Tree Synthesis design.evalTclString("set_propagated_clock [core_clock]") design.evalTclString("set_wire_rc -clock -resistance 0.03574 -capacitance 0.07516") design.evalTclString("set_wire_rc -signal -resistance 0.03574 -capacitance 0.07516") cts = design.getTritonCts() parms = cts.getParms() parms.setWireSegmentUnit(20) # Can choose different buffer cells for cts cts.setBufferList("BUF_X2") cts.setRootBuffer("BUF_X2") cts.setSinkBuffer("BUF_X2") cts.runTritonCts() # Detailed Placement site = design.getBlock().getRows()[0].getSite() max_disp_x = int(design.micronToDBU(1) / site.getWidth()) max_disp_y = int(design.micronToDBU(3) / site.getHeight()) design.getOpendp().detailedPlacement(max_disp_x, max_disp_y, "", False) # Add Filler Cells db = ord.get_db() filler_masters = list() # Filler cell prefix may be different when using different library filler_cells_prefix = "filler_.*" for lib in db.getLibs(): for master in lib.getMasters(): master_name = master.getConstName() if re.fullmatch(filler_cells_prefix, master_name) != None: filler_masters.append(master) if len(filler_masters) == 0: print("wrong filler cell prefix") else: design.getOpendp().fillerPlacement(filler_masters, filler_cells_prefix) # Power Planning # Global Connect for net in design.getBlock().getNets(): if net.getSigType() == "POWER" or net.getSigType() == "GROUND": net.setSpecial() VDD_net = design.getBlock().findNet("VDD") VSS_net = design.getBlock().findNet("VSS") switched_power = None secondary = list() if VDD_net == None: VDD_net = odb.dbNet_create(design.getBlock(), "VDD") VDD_net.setSpecial() VDD_net.setSigType("POWER") if VSS_net == None: VSS_net = odb.dbNet_create(design.getBlock(), "VSS") VSS_net.setSpecial() VSS_net.setSigType("GROUND") design.getBlock().addGlobalConnect(region = None, instPattern = ".*", pinPattern = "^VDD$", net = VDD_net, do_connect = True) design.getBlock().addGlobalConnect(region = None, instPattern = ".*", pinPattern = "^VDDPE$", net = VDD_net, do_connect = True) design.getBlock().addGlobalConnect(region = None, instPattern = ".*", pinPattern = "^VDDCE$", net = VDD_net, do_connect = True) design.getBlock().addGlobalConnect(region = None, instPattern = ".*", pinPattern = "^VSS$", net = VSS_net, do_connect = True) design.getBlock().addGlobalConnect(region = None, instPattern = ".*", pinPattern = "^VSSE$", net = VSS_net, do_connect = True) design.getBlock().globalConnect() # Voltage Domains pdngen = design.getPdnGen() pdngen.setCoreDomain(power = VDD_net, switched_power = switched_power, ground = VSS_net, secondary = secondary) # Set the width of the PDN ring and the spacing between VDD and VSS rings core_ring_width = [design.micronToDBU(5), design.micronToDBU(5)] core_ring_spacing = [design.micronToDBU(5), design.micronToDBU(5)] core_ring_core_offset = [design.micronToDBU(0) for i in range(4)] core_ring_pad_offset = [design.micronToDBU(0) for i in range(4)] # When the two layers are parallel, specify the distance between via cuts. pdn_cut_pitch = [design.micronToDBU(0) for i in range(2)] ring_connect_to_pad_layers = list() for layer in design.getTech().getDB().getTech().getLayers(): if layer.getType() == "ROUTING": ring_connect_to_pad_layers.append(layer) # Define power grid for core domains = [pdngen.findDomain("Core")] halo = [design.micronToDBU(0) for i in range(4)] for domain in domains: pdngen.makeCoreGrid(domain = domain, name = "top", starts_with = pdn.GROUND, pin_layers = [], generate_obstructions = [], powercell = None, powercontrol = None, powercontrolnetwork = "STAR") m1 = design.getTech().getDB().getTech().findLayer("M1") m4 = design.getTech().getDB().getTech().findLayer("M4") m7 = design.getTech().getDB().getTech().findLayer("M7") m8 = design.getTech().getDB().getTech().findLayer("M8") grid = pdngen.findGrid("top") for g in grid: # Make Ring for the core pdngen.makeRing(grid = g, layer0 = m7, width0 = core_ring_width[0], spacing0 = core_ring_spacing[0], layer1 = m8, width1 = core_ring_width[0], spacing1 = core_ring_spacing[0], starts_with = pdn.GRID, offset = core_ring_core_offset, pad_offset = core_ring_pad_offset, extend = False, pad_pin_layers = ring_connect_to_pad_layers, nets = []) # Add power and ground grid on M1 and attach to cell's VDD/VSS pin pdngen.makeFollowpin(grid = g, layer = m1, width = design.micronToDBU(0.07), extend = pdn.CORE) # Create the rest of the power delivery network pdngen.makeStrap(grid = g, layer = m4, width = design.micronToDBU(1.2), spacing = design.micronToDBU(1.2), pitch = design.micronToDBU(6), offset = design.micronToDBU(0), number_of_straps = 0, snap = False, starts_with = pdn.GRID, extend = pdn.CORE, nets = []) pdngen.makeStrap(grid = g, layer = m7, width = design.micronToDBU(1.4), spacing = design.micronToDBU(1.4), pitch = design.micronToDBU(10.8), offset = design.micronToDBU(0), number_of_straps = 0, snap = False, starts_with = pdn.GRID, extend = pdn.RINGS, nets = []) pdngen.makeConnect(grid = g, layer0 = m1, layer1 = m4, cut_pitch_x = pdn_cut_pitch[0], cut_pitch_y = pdn_cut_pitch[1], vias = [], techvias = [], max_rows = 0, max_columns = 0, ongrid = [], split_cuts = dict(), dont_use_vias = ) pdngen.makeConnect(grid = g, layer0 = m4, layer1 = m7, cut_pitch_x = pdn_cut_pitch[0], cut_pitch_y = pdn_cut_pitch[1], vias = [], techvias = [], max_rows = 0, max_columns = 0, ongrid = [], split_cuts = dict(), dont_use_vias = ) pdngen.makeConnect(grid = g, layer0 = m7, layer1 = m8, cut_pitch_x = pdn_cut_pitch[0], cut_pitch_y = pdn_cut_pitch[1], vias = [], techvias = [], max_rows = 0, max_columns = 0, ongrid = [], split_cuts = dict(), dont_use_vias = ) # Create power delivery network for macros # Set the width of the PDN ring for macros and the spacing between VDD and VSS rings for macros macro_ring_width = [design.micronToDBU(1.5), design.micronToDBU(1.5)] macro_ring_spacing = [design.micronToDBU(1.5), design.micronToDBU(1.5)] macro_ring_core_offset = [design.micronToDBU(0) for i in range(4)] macro_ring_pad_offset = [design.micronToDBU(0) for i in range(4)] m5 = design.getTech().getDB().getTech().findLayer("M5") m6 = design.getTech().getDB().getTech().findLayer("M6") for i in range(len(macros)): for domain in domains: pdngen.makeInstanceGrid(domain = domain, name = "Macro_core_grid_" + str(i), starts_with = pdn.GROUND, inst = macros[i], halo = halo, pg_pins_to_boundary = True, default_grid = False, generate_obstructions = [], is_bump = False) grid = pdngen.findGrid("Macro_core_grid_" + str(i)) for g in grid: pdngen.makeRing(grid = g, layer0 = m5, width0 = macro_ring_width[0], spacing0 = macro_ring_spacing[0], layer1 = m6, width1 = macro_ring_width[0], spacing1 = macro_ring_spacing[0], starts_with = pdn.GRID, offset = macro_ring_core_offset, pad_offset = macro_ring_pad_offset, extend = False, pad_pin_layers = macro_ring_connect_to_pad_layers, nets = []) pdngen.makeStrap(grid = g, layer = m5, width = design.micronToDBU(1.2), spacing = design.micronToDBU(1.2), pitch = design.micronToDBU(6), offset = design.micronToDBU(0), number_of_straps = 0, snap = True, starts_with = pdn.GRID, extend = pdn.RINGS, nets = []) pdngen.makeStrap(grid = g, layer = m6, width = design.micronToDBU(1.2), spacing = design.micronToDBU(1.2), pitch = design.micronToDBU(6), offset = design.micronToDBU(0), number_of_straps = 0, snap = True, starts_with = pdn.GRID, extend = pdn.RINGS, nets = []) pdngen.makeConnect(grid = g, layer0 = m4, layer1 = m5, cut_pitch_x = pdn_cut_pitch[0], cut_pitch_y = pdn_cut_pitch[1], vias = [], techvias = [], max_rows = 0, max_columns = 0, ongrid = [], split_cuts = dict(), dont_use_vias = ) pdngen.makeConnect(grid = g, layer0 = m5, layer1 = m6, cut_pitch_x = pdn_cut_pitch[0], cut_pitch_y = pdn_cut_pitch[1], vias = [], techvias = [], max_rows = 0, max_columns = 0, ongrid = [], split_cuts = dict(), dont_use_vias = ) pdngen.makeConnect(grid = g, layer0 = m6, layer1 = m7, cut_pitch_x = pdn_cut_pitch[0], cut_pitch_y = pdn_cut_pitch[1], vias = [], techvias = [], max_rows = 0, max_columns = 0, ongrid = [], split_cuts = dict(), dont_use_vias = ) pdngen.checkSetup() pdngen.buildGrids(False) pdngen.writeToDb(True, ) pdngen.resetShapes() # Global Routing signal_low_layer = design.getTech().getDB().getTech().findLayer("M1").getRoutingLevel() signal_high_layer = design.getTech().getDB().getTech().findLayer("M7").getRoutingLevel() clk_low_layer = design.getTech().getDB().getTech().findLayer("M1").getRoutingLevel() clk_high_layer = design.getTech().getDB().getTech().findLayer("M7").getRoutingLevel() grt = design.getGlobalRouter() grt.setMinRoutingLayer(signal_low_layer) grt.setMaxRoutingLayer(signal_high_layer) grt.setMinLayerForClock(clk_low_layer) grt.setMaxLayerForClock(clk_high_layer) grt.setAdjustment(0.5) grt.setVerbose(True) grt.globalRoute(True) # Detailed Routing drter = design.getTritonRoute() params = drt.ParamStruct() params.outputMazeFile = "" params.outputDrcFile = "" params.outputCmapFile = "" params.outputGuideCoverageFile = "" params.dbProcessNode = "" params.enableViaGen = True params.drouteEndIter = 1 params.viaInPinBottomLayer = "" params.viaInPinTopLayer = "" params.orSeed = -1 params.orK = 0 params.bottomRoutingLayer = "M1" params.topRoutingLayer = "M7" params.verbose = 1 params.cleanPatches = True params.doPa = True params.singleStepDR = False params.minAccessPoints = 1 params.saveGuideUpdates = False drter.setParams(params) drter.main() | Given a verilog-described netlist with a clk port called "clk", read the tech files and cell library information and set the clock period as 40 ns. Then, perform floorplanning and set the target utilization as 35%, and set the spacing between core and die as 5 microns. After that, place the pins on M8 and M9. After floorplanning, place the macros and the standard cells. Set a fence region to place macros inside the bounding box with the bottom-left corner as 5 um,5 um, and the top-right corner as 20 um,25 um. Meanwhile make sure each macro is at least 5 um to each other, and set a halo region around each macro as 5 um. Set the iteration of the global router as 30 times. In the detailed placement stage, set the maximum displacement at the x-axis as 1 um, and the y-axis as3. After the placement stage, perform clock tree synthesis with using BUF_X2 as clock buffers, and set the unit resistance and the unit capacitance value for clock and signal wires to 0.03574 and 0.07516, respectively. Then construct a power grid with power rings on M7 and M8, and have power grids on M1 and M4 for standard cells and macros respectively. Set the width of the M1 grid as 0.07 um, and the width of the M4 grid is 1.2 um. Set the spacing of the M4 grid as 1.2 um and the pitch of the M4 power grid as 6 um. Set the width of the power grids on M7 to 1.4 um and set the spacing and the pitch to 1.4 um and 10.8 um. For the power rings on M7, set the width and spacing to 5 and 5 um, and for the power rings on M8, set the width and spacing to 5 and 5 um as well. If the design has macros, build power rings and power grids for macros on M5 and M6 , set the width and spacing of both the M5 and the M6 grids to 1.2 um, and set the pitch to 6 um. For the power ring on M5 and M6, set the width to 1.5 um and set the spacing to 1.5 um. And if there are parallel grids, set the pitch of the via between two grids to 0 um. Last, set the offset to 0 for all cases. In the routing stage, route the design from M1 to M7.
import openroad as ord from openroad import Tech, Design import os, odb, drt, pdn, re from pathlib import Path # Read Files tech = Tech() # Set file path libDir = Path("lib_path") lefDir = Path("lef_path") techlefDir = Path("techlef_path") designDir = Path("design_path") design_name = "design_filename" design_top_module_name = "design_top_module_name" libFiles = libDir.glob("*.lib") techLefFiles = lefDir.glob("*.tech.lef") lefFiles = lefDir.glob('*.lef') # Read library files for libFile in libFiles: tech.readLiberty(libFile.as_posix()) for techLefFile in techLefFiles: tech.readLef(techLefFile.as_posix()) for lefFile in lefFiles: tech.readLef(lefFile.as_posix()) design = Design(tech) # Read design files verilogFile = designDir/str(design_name + ".v") design.readVerilog("verilogFile") design.link(design_top_module_name) # Set the clocks design.evalTclString("create_clock -period 20 [get_ports clk_i] -name core_clock") design.evalTclString("set_propagated_clock [all_clocks]") # Floorplanning floorplan = design.getFloorplan() # Set the floorplan utilization to 40% floorplan_utilization = 40 # Set the aspect ratio of the design (height/width) as 0.66 floorplan_aspect_ratio = 0.66 # Set the spacing between core and die as 14 floorplan_core_spacing = [design.micronToDBU(14) for i in range(4)] # Find the site in lef site = floorplan.findSite("site_name") floorplan.initFloorplan(floorplan_utilization, floorplan_aspect_ratio, floorplan_core_spacing[0], floorplan_core_spacing[1], floorplan_core_spacing[2], floorplan_core_spacing[3], site) floorplan.makeTracks() # Place Pins params = design.getIOPlacer().getParameters() params.setRandSeed(42) params.setMinDistanceInTracks(False) params.setMinDistance(design.micronToDBU(0)) params.setCornerAvoidance(design.micronToDBU(0)) # Place the pins on M8 and M9 design.getIOPlacer().addHorLayer(design.getTech().getDB().getTech().findLayer("M8")) design.getIOPlacer().addVerLayer(design.getTech().getDB().getTech().findLayer("M9")) IOPlacer_random_mode = True design.getIOPlacer().run(IOPlacer_random_mode) design.writeDef("floorplan_place_pins.def") # Global Placement gpl = design.getReplace() gpl.setTimingDrivenMode(False) gpl.setRoutabilityDrivenMode(True) gpl.setUniformTargetDensityMode(True) # Set the max iteration of global placement to 10 times gpl.setInitialPlaceMaxIter(10) gpl.setInitDensityPenalityFactor(0.05) gpl.doInitialPlace() gpl.doNesterovPlace() gpl.reset() design.writeDef("global_placement.def") # Macro Placement macros = [inst for inst in ord.get_db_block().getInsts() if inst.getMaster().isBlock()] if len(macros) > 0: mpl = design.getMacroPlacer() # Set the halo around macros to 5 microns mpl_halo_x, mpl_halo_y = 5, 5 mpl.setHalo(mpl_halo_x, mpl_halo_y) # Set the channel width between macros to 5 microns mpl_channel_x, mpl_channel_y = 5, 5 mpl.setChannel(mpl_channel_x, mpl_channel_y) # Set the fence region as a user defined area in microns design.getMacroPlacer().setFenceRegion(18, 43, 12, 42) # Snap the macro to layer M4 (usually M4) layer = design.getTech().getDB().getTech().findLayer("M4") mpl.setSnapLayer(layer) mpl.placeMacrosCornerMinWL() design.writeDef("macro_placement.def") # Detailed Placement site = design.getBlock().getRows()[0].getSite() max_disp_x = int(design.micronToDBU(0.5) / site.getWidth()) max_disp_y = int(design.micronToDBU(1) / site.getHeight()) design.getOpendp().detailedPlacement(max_disp_x, max_disp_y, "", False) design.writeDef("detailed_placement.def") # Clock Tree Synthesis design.evalTclString("set_propagated_clock [core_clock]") design.evalTclString("set_wire_rc -clock -resistance 0.0435 -capacitance 0.0817") design.evalTclString("set_wire_rc -signal -resistance 0.0435 -capacitance 0.0817") cts = design.getTritonCts() parms = cts.getParms() parms.setWireSegmentUnit(20) # Can choose different buffer cells for cts cts.setBufferList("BUF_X3") cts.setRootBuffer("BUF_X3") cts.setSinkBuffer("BUF_X3") cts.runTritonCts() # Detailed Placement site = design.getBlock().getRows()[0].getSite() max_disp_x = int(design.micronToDBU(0.5) / site.getWidth()) max_disp_y = int(design.micronToDBU(1) / site.getHeight()) design.getOpendp().detailedPlacement(max_disp_x, max_disp_y, "", False) design.writeDef("cts.def") # Add Filler Cells db = ord.get_db() filler_masters = list() # Filler cell prefix may be different when using different library filler_cells_prefix = "filler_.*" for lib in db.getLibs(): for master in lib.getMasters(): master_name = master.getConstName() if re.fullmatch(filler_cells_prefix, master_name) != None: filler_masters.append(master) if len(filler_masters) == 0: print("wrong filler cell prefix") else: design.getOpendp().fillerPlacement(filler_masters, filler_cells_prefix) design.writeDef("filler_placement.def") # Power Planning # Global Connect for net in design.getBlock().getNets(): if net.getSigType() == "POWER" or net.getSigType() == "GROUND": net.setSpecial() VDD_net = design.getBlock().findNet("VDD") VSS_net = design.getBlock().findNet("VSS") switched_power = None secondary = list() if VDD_net == None: VDD_net = odb.dbNet_create(design.getBlock(), "VDD") VDD_net.setSpecial() VDD_net.setSigType("POWER") if VSS_net == None: VSS_net = odb.dbNet_create(design.getBlock(), "VSS") VSS_net.setSpecial() VSS_net.setSigType("GROUND") design.getBlock().addGlobalConnect(region = None, instPattern = ".*", pinPattern = "^VDD$", net = VDD_net, do_connect = True) design.getBlock().addGlobalConnect(region = None, instPattern = ".*", pinPattern = "^VDDPE$", net = VDD_net, do_connect = True) design.getBlock().addGlobalConnect(region = None, instPattern = ".*", pinPattern = "^VDDCE$", net = VDD_net, do_connect = True) design.getBlock().addGlobalConnect(region = None, instPattern = ".*", pinPattern = "^VSS$", net = VSS_net, do_connect = True) design.getBlock().addGlobalConnect(region = None, instPattern = ".*", pinPattern = "^VSSE$", net = VSS_net, do_connect = True) design.getBlock().globalConnect() # Voltage Domains pdngen = design.getPdnGen() pdngen.setCoreDomain(power = VDD_net, switched_power = switched_power, ground = VSS_net, secondary = secondary) # Set the width of the PDN ring and the spacing between VDD and VSS rings core_ring_width = [design.micronToDBU(2), design.micronToDBU(2)] core_ring_spacing = [design.micronToDBU(2), design.micronToDBU(2)] core_ring_core_offset = [design.micronToDBU(0) for i in range(4)] core_ring_pad_offset = [design.micronToDBU(0) for i in range(4)] # When the two layers are parallel, specify the distance between via cuts. pdn_cut_pitch = [design.micronToDBU(2) for i in range(2)] ring_connect_to_pad_layers = list() for layer in design.getTech().getDB().getTech().getLayers(): if layer.getType() == "ROUTING": ring_connect_to_pad_layers.append(layer) # Define power grid for core domains = [pdngen.findDomain("Core")] halo = [design.micronToDBU(0) for i in range(4)] for domain in domains: pdngen.makeCoreGrid(domain = domain, name = "top_pdn", starts_with = pdn.GROUND, pin_layers = [], generate_obstructions = [], powercell = None, powercontrol = None, powercontrolnetwork = "STAR") m1 = design.getTech().getDB().getTech().findLayer("M1") m4 = design.getTech().getDB().getTech().findLayer("M4") m7 = design.getTech().getDB().getTech().findLayer("M7") m8 = design.getTech().getDB().getTech().findLayer("M8") grid = pdngen.findGrid("top_pdn") for g in grid: # Make Ring for the core pdngen.makeRing(grid = g, layer0 = m7, width0 = core_ring_width[0], spacing0 = core_ring_spacing[0], layer1 = m8, width1 = core_ring_width[0], spacing1 = core_ring_spacing[0], starts_with = pdn.GRID, offset = core_ring_core_offset, pad_offset = core_ring_pad_offset, extend = False, pad_pin_layers = ring_connect_to_pad_layers, nets = []) # Add power and ground grid on M1 and attach to cell's VDD/VSS pin pdngen.makeFollowpin(grid = g, layer = m1, width = design.micronToDBU(0.07), extend = pdn.CORE) # Create the rest of the power delivery network pdngen.makeStrap(grid = g, layer = m4, width = design.micronToDBU(1.2), spacing = design.micronToDBU(1.2), pitch = design.micronToDBU(6), offset = design.micronToDBU(0), number_of_straps = 0, snap = False, starts_with = pdn.GRID, extend = pdn.CORE, nets = []) pdngen.makeStrap(grid = g, layer = m7, width = design.micronToDBU(1.4), spacing = design.micronToDBU(1.4), pitch = design.micronToDBU(10.8), offset = design.micronToDBU(0), number_of_straps = 0, snap = False, starts_with = pdn.GRID, extend = pdn.RINGS, nets = []) pdngen.makeConnect(grid = g, layer0 = m1, layer1 = m4, cut_pitch_x = pdn_cut_pitch[0], cut_pitch_y = pdn_cut_pitch[1], vias = [], techvias = [], max_rows = 0, max_columns = 0, ongrid = [], split_cuts = dict(), dont_use_vias = ) pdngen.makeConnect(grid = g, layer0 = m4, layer1 = m7, cut_pitch_x = pdn_cut_pitch[0], cut_pitch_y = pdn_cut_pitch[1], vias = [], techvias = [], max_rows = 0, max_columns = 0, ongrid = [], split_cuts = dict(), dont_use_vias = ) pdngen.makeConnect(grid = g, layer0 = m7, layer1 = m8, cut_pitch_x = pdn_cut_pitch[0], cut_pitch_y = pdn_cut_pitch[1], vias = [], techvias = [], max_rows = 0, max_columns = 0, ongrid = [], split_cuts = dict(), dont_use_vias = ) # Create power delivery network for macros # Set the width of the PDN ring for macros and the spacing between VDD and VSS rings for macros macro_ring_width = [design.micronToDBU(2), design.micronToDBU(2)] macro_ring_spacing = [design.micronToDBU(2), design.micronToDBU(2)] macro_ring_core_offset = [design.micronToDBU(0) for i in range(4)] macro_ring_pad_offset = [design.micronToDBU(0) for i in range(4)] m5 = design.getTech().getDB().getTech().findLayer("M5") m6 = design.getTech().getDB().getTech().findLayer("M6") for i in range(len(macros)): for domain in domains: pdngen.makeInstanceGrid(domain = domain, name = "CORE_macro_grid_" + str(i), starts_with = pdn.GROUND, inst = macros[i], halo = halo, pg_pins_to_boundary = True, default_grid = False, generate_obstructions = [], is_bump = False) grid = pdngen.findGrid("CORE_macro_grid_" + str(i)) for g in grid: pdngen.makeRing(grid = g, layer0 = m5, width0 = macro_ring_width[0], spacing0 = macro_ring_spacing[0], layer1 = m6, width1 = macro_ring_width[0], spacing1 = macro_ring_spacing[0], starts_with = pdn.GRID, offset = macro_ring_core_offset, pad_offset = macro_ring_pad_offset, extend = False, pad_pin_layers = macro_ring_connect_to_pad_layers, nets = []) pdngen.makeStrap(grid = g, layer = m5, width = design.micronToDBU(1.2), spacing = design.micronToDBU(1.2), pitch = design.micronToDBU(6), offset = design.micronToDBU(0), number_of_straps = 0, snap = True, starts_with = pdn.GRID, extend = pdn.RINGS, nets = []) pdngen.makeStrap(grid = g, layer = m6, width = design.micronToDBU(1.2), spacing = design.micronToDBU(1.2), pitch = design.micronToDBU(6), offset = design.micronToDBU(0), number_of_straps = 0, snap = True, starts_with = pdn.GRID, extend = pdn.RINGS, nets = []) pdngen.makeConnect(grid = g, layer0 = m4, layer1 = m5, cut_pitch_x = pdn_cut_pitch[0], cut_pitch_y = pdn_cut_pitch[1], vias = [], techvias = [], max_rows = 0, max_columns = 0, ongrid = [], split_cuts = dict(), dont_use_vias = ) pdngen.makeConnect(grid = g, layer0 = m5, layer1 = m6, cut_pitch_x = pdn_cut_pitch[0], cut_pitch_y = pdn_cut_pitch[1], vias = [], techvias = [], max_rows = 0, max_columns = 0, ongrid = [], split_cuts = dict(), dont_use_vias = ) pdngen.makeConnect(grid = g, layer0 = m6, layer1 = m7, cut_pitch_x = pdn_cut_pitch[0], cut_pitch_y = pdn_cut_pitch[1], vias = [], techvias = [], max_rows = 0, max_columns = 0, ongrid = [], split_cuts = dict(), dont_use_vias = ) pdngen.checkSetup() pdngen.buildGrids(False) pdngen.writeToDb(True, ) pdngen.resetShapes() design.writeDef("PDN.def") | Given a synthesized netlist with a clock port named "clk_i", read the library and set the clock period as 20 ns. Then, perform floorplanning and set the target utilization as 40%, and set the spacing between core and die as 14 microns. After that, place the pins on M8 and M9. After floorplanning, place the macros and the standard cells. Place the macros with a bounding box with the bottom-left corner as 18 um,12 um, and the top-right corner as 43 um,42 um. And place each macro at least 5 um to each other, and set a halo region around each macro as 5 um. Set the iteration of the global router as 10 times. In the detailed placement stage, set the maximum displacement at the x-axis as 0.5 um, and the y-axis as1. After the placement stage, perform CTS with using BUF_X3 as clock buffers, and set the unit resistance and the unit capacitance value for clock and signal wires to 0.0435 and 0.0817, respectively. Then construct PDN with power rings on M7 and M8, and have power grids on M1 and M4 for standard cells and macros respectively. Set the width of the M1 grid as 0.07 um, and the width of the M4 grid is 1.2 um. Set the spacing of the M4 grid as 1.2 um and the pitch of the M4 power grid as 6 um. Set the width of the power grids on M7 to 1.4 um and set the spacing and the pitch to 1.4 um and 10.8 um. For the power rings on M7, set the width and spacing to 2 and 2 um, and for the power rings on M8, set the width and spacing to 2 and 2 um as well. If the design has macros, build power rings and power grids for macros on M5 and M6 , set the width and spacing of both the M5 and the M6 grids to 1.2 um, and set the pitch to 6 um. For the power ring on M5 and M6, set the width to 2 um and set the spacing to 2 um. And if there are parallel grids, set the pitch of the via between two grids to 2 um. Last, set the offset to 0 for all cases. In each stage, dump the def file and name it according to the stage.
import openroad as ord from openroad import Tech, Design import os, odb, drt, pdn, re from pathlib import Path # Read Files tech = Tech() # Set file path libDir = Path("lib_path") lefDir = Path("lef_path") techlefDir = Path("techlef_path") designDir = Path("design_path") design_name = "design_filename" design_top_module_name = "design_top_module_name" libFiles = libDir.glob("*.lib") techLefFiles = lefDir.glob("*.tech.lef") lefFiles = lefDir.glob('*.lef') # Read library files for libFile in libFiles: tech.readLiberty(libFile.as_posix()) for techLefFile in techLefFiles: tech.readLef(techLefFile.as_posix()) for lefFile in lefFiles: tech.readLef(lefFile.as_posix()) design = Design(tech) # Read design files verilogFile = designDir/str(design_name + ".v") design.readVerilog("verilogFile") design.link(design_top_module_name) # Set the clocks design.evalTclString("create_clock -period 20 [get_ports clk] -name core_clock") design.evalTclString("set_propagated_clock [all_clocks]") # Floorplanning floorplan = design.getFloorplan() # Set the floorplan utilization to 60% floorplan_utilization = 60 # Set the aspect ratio of the design (height/width) as 1.3 floorplan_aspect_ratio = 1.3 # Set the spacing between core and die as 12 floorplan_core_spacing = [design.micronToDBU(12) for i in range(4)] # Find the site in lef site = floorplan.findSite("site_name") floorplan.initFloorplan(floorplan_utilization, floorplan_aspect_ratio, floorplan_core_spacing[0], floorplan_core_spacing[1], floorplan_core_spacing[2], floorplan_core_spacing[3], site) floorplan.makeTracks() # Place Pins params = design.getIOPlacer().getParameters() params.setRandSeed(42) params.setMinDistanceInTracks(False) params.setMinDistance(design.micronToDBU(0)) params.setCornerAvoidance(design.micronToDBU(0)) # Place the pins on M8 and M9 design.getIOPlacer().addHorLayer(design.getTech().getDB().getTech().findLayer("M8")) design.getIOPlacer().addVerLayer(design.getTech().getDB().getTech().findLayer("M9")) IOPlacer_random_mode = True design.getIOPlacer().run(IOPlacer_random_mode) # Global Placement gpl = design.getReplace() gpl.setTimingDrivenMode(False) gpl.setRoutabilityDrivenMode(True) gpl.setUniformTargetDensityMode(True) # Set the max iteration of global placement to 10 times gpl.setInitialPlaceMaxIter(10) gpl.setInitDensityPenalityFactor(0.05) gpl.doInitialPlace() gpl.doNesterovPlace() gpl.reset() # Macro Placement macros = [inst for inst in ord.get_db_block().getInsts() if inst.getMaster().isBlock()] if len(macros) > 0: mpl = design.getMacroPlacer() # Set the halo around macros to 5 microns mpl_halo_x, mpl_halo_y = 5, 5 mpl.setHalo(mpl_halo_x, mpl_halo_y) # Set the channel width between macros to 5 microns mpl_channel_x, mpl_channel_y = 5, 5 mpl.setChannel(mpl_channel_x, mpl_channel_y) # Set the fence region as a user defined area in microns design.getMacroPlacer().setFenceRegion(30, 55, 15, 35) # Snap the macro to layer M4 (usually M4) layer = design.getTech().getDB().getTech().findLayer("M4") mpl.setSnapLayer(layer) mpl.placeMacrosCornerMinWL() # Detailed Placement site = design.getBlock().getRows()[0].getSite() max_disp_x = int(design.micronToDBU(0.5) / site.getWidth()) max_disp_y = int(design.micronToDBU(0.5) / site.getHeight()) design.getOpendp().detailedPlacement(max_disp_x, max_disp_y, "", False) # Clock Tree Synthesis design.evalTclString("set_propagated_clock [core_clock]") design.evalTclString("set_wire_rc -clock -resistance 0.03574 -capacitance 0.07516") design.evalTclString("set_wire_rc -signal -resistance 0.03574 -capacitance 0.07516") cts = design.getTritonCts() parms = cts.getParms() parms.setWireSegmentUnit(20) # Can choose different buffer cells for cts cts.setBufferList("BUF_X2") cts.setRootBuffer("BUF_X2") cts.setSinkBuffer("BUF_X2") cts.runTritonCts() # Detailed Placement site = design.getBlock().getRows()[0].getSite() max_disp_x = int(design.micronToDBU(0.5) / site.getWidth()) max_disp_y = int(design.micronToDBU(0.5) / site.getHeight()) design.getOpendp().detailedPlacement(max_disp_x, max_disp_y, "", False) # Add Filler Cells db = ord.get_db() filler_masters = list() # Filler cell prefix may be different when using different library filler_cells_prefix = "filler_.*" for lib in db.getLibs(): for master in lib.getMasters(): master_name = master.getConstName() if re.fullmatch(filler_cells_prefix, master_name) != None: filler_masters.append(master) if len(filler_masters) == 0: print("wrong filler cell prefix") else: design.getOpendp().fillerPlacement(filler_masters, filler_cells_prefix) # Power Planning # Global Connect for net in design.getBlock().getNets(): if net.getSigType() == "POWER" or net.getSigType() == "GROUND": net.setSpecial() VDD_net = design.getBlock().findNet("VDD") VSS_net = design.getBlock().findNet("VSS") switched_power = None secondary = list() if VDD_net == None: VDD_net = odb.dbNet_create(design.getBlock(), "VDD") VDD_net.setSpecial() VDD_net.setSigType("POWER") if VSS_net == None: VSS_net = odb.dbNet_create(design.getBlock(), "VSS") VSS_net.setSpecial() VSS_net.setSigType("GROUND") design.getBlock().addGlobalConnect(region = None, instPattern = ".*", pinPattern = "^VDD$", net = VDD_net, do_connect = True) design.getBlock().addGlobalConnect(region = None, instPattern = ".*", pinPattern = "^VDDPE$", net = VDD_net, do_connect = True) design.getBlock().addGlobalConnect(region = None, instPattern = ".*", pinPattern = "^VDDCE$", net = VDD_net, do_connect = True) design.getBlock().addGlobalConnect(region = None, instPattern = ".*", pinPattern = "^VSS$", net = VSS_net, do_connect = True) design.getBlock().addGlobalConnect(region = None, instPattern = ".*", pinPattern = "^VSSE$", net = VSS_net, do_connect = True) design.getBlock().globalConnect() # Voltage Domains pdngen = design.getPdnGen() pdngen.setCoreDomain(power = VDD_net, switched_power = switched_power, ground = VSS_net, secondary = secondary) # Set the width of the PDN ring and the spacing between VDD and VSS rings core_ring_width = [design.micronToDBU(2), design.micronToDBU(2)] core_ring_spacing = [design.micronToDBU(2), design.micronToDBU(2)] core_ring_core_offset = [design.micronToDBU(0) for i in range(4)] core_ring_pad_offset = [design.micronToDBU(0) for i in range(4)] # When the two layers are parallel, specify the distance between via cuts. pdn_cut_pitch = [design.micronToDBU(0) for i in range(2)] ring_connect_to_pad_layers = list() for layer in design.getTech().getDB().getTech().getLayers(): if layer.getType() == "ROUTING": ring_connect_to_pad_layers.append(layer) # Define power grid for core domains = [pdngen.findDomain("Core")] halo = [design.micronToDBU(0) for i in range(4)] for domain in domains: pdngen.makeCoreGrid(domain = domain, name = "top", starts_with = pdn.GROUND, pin_layers = [], generate_obstructions = [], powercell = None, powercontrol = None, powercontrolnetwork = "STAR") m1 = design.getTech().getDB().getTech().findLayer("M1") m4 = design.getTech().getDB().getTech().findLayer("M4") m7 = design.getTech().getDB().getTech().findLayer("M7") m8 = design.getTech().getDB().getTech().findLayer("M8") grid = pdngen.findGrid("top") for g in grid: # Make Ring for the core pdngen.makeRing(grid = g, layer0 = m7, width0 = core_ring_width[0], spacing0 = core_ring_spacing[0], layer1 = m8, width1 = core_ring_width[0], spacing1 = core_ring_spacing[0], starts_with = pdn.GRID, offset = core_ring_core_offset, pad_offset = core_ring_pad_offset, extend = False, pad_pin_layers = ring_connect_to_pad_layers, nets = []) # Add power and ground grid on M1 and attach to cell's VDD/VSS pin pdngen.makeFollowpin(grid = g, layer = m1, width = design.micronToDBU(0.07), extend = pdn.CORE) # Create the rest of the power delivery network pdngen.makeStrap(grid = g, layer = m4, width = design.micronToDBU(1.2), spacing = design.micronToDBU(1.2), pitch = design.micronToDBU(6), offset = design.micronToDBU(0), number_of_straps = 0, snap = False, starts_with = pdn.GRID, extend = pdn.CORE, nets = []) pdngen.makeStrap(grid = g, layer = m7, width = design.micronToDBU(1.4), spacing = design.micronToDBU(1.4), pitch = design.micronToDBU(10.8), offset = design.micronToDBU(0), number_of_straps = 0, snap = False, starts_with = pdn.GRID, extend = pdn.RINGS, nets = []) pdngen.makeConnect(grid = g, layer0 = m1, layer1 = m4, cut_pitch_x = pdn_cut_pitch[0], cut_pitch_y = pdn_cut_pitch[1], vias = [], techvias = [], max_rows = 0, max_columns = 0, ongrid = [], split_cuts = dict(), dont_use_vias = ) pdngen.makeConnect(grid = g, layer0 = m4, layer1 = m7, cut_pitch_x = pdn_cut_pitch[0], cut_pitch_y = pdn_cut_pitch[1], vias = [], techvias = [], max_rows = 0, max_columns = 0, ongrid = [], split_cuts = dict(), dont_use_vias = ) pdngen.makeConnect(grid = g, layer0 = m7, layer1 = m8, cut_pitch_x = pdn_cut_pitch[0], cut_pitch_y = pdn_cut_pitch[1], vias = [], techvias = [], max_rows = 0, max_columns = 0, ongrid = [], split_cuts = dict(), dont_use_vias = ) # Create power delivery network for macros # Set the width of the PDN ring for macros and the spacing between VDD and VSS rings for macros macro_ring_width = [design.micronToDBU(1.5), design.micronToDBU(1.5)] macro_ring_spacing = [design.micronToDBU(1.5), design.micronToDBU(1.5)] macro_ring_core_offset = [design.micronToDBU(0) for i in range(4)] macro_ring_pad_offset = [design.micronToDBU(0) for i in range(4)] m5 = design.getTech().getDB().getTech().findLayer("M5") m6 = design.getTech().getDB().getTech().findLayer("M6") for i in range(len(macros)): for domain in domains: pdngen.makeInstanceGrid(domain = domain, name = "CORE_macro_grid_" + str(i), starts_with = pdn.GROUND, inst = macros[i], halo = halo, pg_pins_to_boundary = True, default_grid = False, generate_obstructions = [], is_bump = False) grid = pdngen.findGrid("CORE_macro_grid_" + str(i)) for g in grid: pdngen.makeRing(grid = g, layer0 = m5, width0 = macro_ring_width[0], spacing0 = macro_ring_spacing[0], layer1 = m6, width1 = macro_ring_width[0], spacing1 = macro_ring_spacing[0], starts_with = pdn.GRID, offset = macro_ring_core_offset, pad_offset = macro_ring_pad_offset, extend = False, pad_pin_layers = macro_ring_connect_to_pad_layers, nets = []) pdngen.makeStrap(grid = g, layer = m5, width = design.micronToDBU(1.2), spacing = design.micronToDBU(1.2), pitch = design.micronToDBU(6), offset = design.micronToDBU(0), number_of_straps = 0, snap = True, starts_with = pdn.GRID, extend = pdn.RINGS, nets = []) pdngen.makeStrap(grid = g, layer = m6, width = design.micronToDBU(1.2), spacing = design.micronToDBU(1.2), pitch = design.micronToDBU(6), offset = design.micronToDBU(0), number_of_straps = 0, snap = True, starts_with = pdn.GRID, extend = pdn.RINGS, nets = []) pdngen.makeConnect(grid = g, layer0 = m4, layer1 = m5, cut_pitch_x = pdn_cut_pitch[0], cut_pitch_y = pdn_cut_pitch[1], vias = [], techvias = [], max_rows = 0, max_columns = 0, ongrid = [], split_cuts = dict(), dont_use_vias = ) pdngen.makeConnect(grid = g, layer0 = m5, layer1 = m6, cut_pitch_x = pdn_cut_pitch[0], cut_pitch_y = pdn_cut_pitch[1], vias = [], techvias = [], max_rows = 0, max_columns = 0, ongrid = [], split_cuts = dict(), dont_use_vias = ) pdngen.makeConnect(grid = g, layer0 = m6, layer1 = m7, cut_pitch_x = pdn_cut_pitch[0], cut_pitch_y = pdn_cut_pitch[1], vias = [], techvias = [], max_rows = 0, max_columns = 0, ongrid = [], split_cuts = dict(), dont_use_vias = ) pdngen.checkSetup() pdngen.buildGrids(False) pdngen.writeToDb(True, ) pdngen.resetShapes() # Static IR drop Analysis psm_obj = design.getPDNSim() psm_obj.setNet(ord.Tech().getDB().getChip().getBlock().findNet("VDD")) design.evalTclString(f"psm::set_corner [sta::cmd_corner]") psm_obj.analyzePowerGrid('', False, '', '') drops = psm_obj.getIRDropForLayer(tech.getDB().getTech().findLayer("M1")) design.writeDef("PDN.def") | Given a synthesized netlist with a clock port named "clk", read the library and set the clock period as 20 ns. Then, perform floorplanning and set the target utilization as 60%, and set the spacing between core and die as 12 microns. After that, place the pins on M8 and M9. After floorplanning, place the macros and the standard cells. Set a fence region to place macros inside the bounding box with the bottom-left corner as 30 um,15 um, and the top-right corner as 55 um,35 um. Meanwhile ensure each macro is at least 5 um to each other, and set a halo region around each macro as 5 um. Set the iteration of the global router as 10 times. During detailed placement, set the maximum displacement at the x-axis as 0.5 um, and the y-axis as0.5. After placement, do CTS and use BUF_X2 as clock buffers, then set the unit resistance and the unit capacitance value for clock and signal wires to 0.03574 and 0.07516, respectively. Then construct a power grid with power rings on M7 and M8, and have power grids on M1 and M4 for standard cells and macros respectively. Set the width of the M1 grid as 0.07 um, and the width of the M4 grid is 1.2 um. Set the spacing of the M4 grid as 1.2 um and the pitch of the M4 power grid as 6 um. Set the width of the power grids on M7 to 1.4 um and set the spacing and the pitch to 1.4 um and 10.8 um. For the power rings on M7, set the width and spacing to 2 and 2 um, and for the power rings on M8, set the width and spacing to 2 and 2 um as well. If the design has macros, build power rings and power grids for macros on M5 and M6 , set the width and spacing of both the M5 and the M6 grids to 1.2 um, and set the pitch to 6 um. For the power ring on M5 and M6, set the width to 1.5 um and set the spacing to 1.5 um. And if there are parallel grids, set the pitch of the via between two grids to 0 um. Last, set the offset to 0 for all cases. After PDN construction, get the IR drop analysis result on M1 layer and dump the def file and name it "PDN.def".
import openroad as ord from openroad import Tech, Design import os, odb, drt, pdn, re from pathlib import Path # Read Files tech = Tech() # Set file path libDir = Path("lib_path") lefDir = Path("lef_path") techlefDir = Path("techlef_path") designDir = Path("design_path") design_name = "design_filename" design_top_module_name = "design_top_module_name" libFiles = libDir.glob("*.lib") techLefFiles = lefDir.glob("*.tech.lef") lefFiles = lefDir.glob('*.lef') # Read library files for libFile in libFiles: tech.readLiberty(libFile.as_posix()) for techLefFile in techLefFiles: tech.readLef(techLefFile.as_posix()) for lefFile in lefFiles: tech.readLef(lefFile.as_posix()) design = Design(tech) # Read design files verilogFile = designDir/str(design_name + ".v") design.readVerilog("verilogFile") design.link(design_top_module_name) # Set the clocks design.evalTclString("create_clock -period 20 [get_ports clk] -name core_clock") design.evalTclString("set_propagated_clock [all_clocks]") # Floorplanning floorplan = design.getFloorplan() # Set the floorplan utilization to 40% floorplan_utilization = 40 # Set the aspect ratio of the design (height/width) as 0.66 floorplan_aspect_ratio = 0.66 # Set the spacing between core and die as 5 floorplan_core_spacing = [design.micronToDBU(5) for i in range(4)] # Find the site in lef site = floorplan.findSite("site_name") floorplan.initFloorplan(floorplan_utilization, floorplan_aspect_ratio, floorplan_core_spacing[0], floorplan_core_spacing[1], floorplan_core_spacing[2], floorplan_core_spacing[3], site) floorplan.makeTracks() # Place Pins params = design.getIOPlacer().getParameters() params.setRandSeed(42) params.setMinDistanceInTracks(False) params.setMinDistance(design.micronToDBU(0)) params.setCornerAvoidance(design.micronToDBU(0)) # Place the pins on M8 and M9 design.getIOPlacer().addHorLayer(design.getTech().getDB().getTech().findLayer("M8")) design.getIOPlacer().addVerLayer(design.getTech().getDB().getTech().findLayer("M9")) IOPlacer_random_mode = True design.getIOPlacer().run(IOPlacer_random_mode) # Global Placement gpl = design.getReplace() gpl.setTimingDrivenMode(False) gpl.setRoutabilityDrivenMode(True) gpl.setUniformTargetDensityMode(True) # Set the max iteration of global placement to 10 times gpl.setInitialPlaceMaxIter(10) gpl.setInitDensityPenalityFactor(0.05) gpl.doInitialPlace() gpl.doNesterovPlace() gpl.reset() # Macro Placement macros = [inst for inst in ord.get_db_block().getInsts() if inst.getMaster().isBlock()] if len(macros) > 0: mpl = design.getMacroPlacer() # Set the halo around macros to 5 microns mpl_halo_x, mpl_halo_y = 5, 5 mpl.setHalo(mpl_halo_x, mpl_halo_y) # Set the channel width between macros to 5 microns mpl_channel_x, mpl_channel_y = 5, 5 mpl.setChannel(mpl_channel_x, mpl_channel_y) # Set the fence region as a user defined area in microns design.getMacroPlacer().setFenceRegion(18, 43, 12, 42) # Snap the macro to layer M4 (usually M4) layer = design.getTech().getDB().getTech().findLayer("M4") mpl.setSnapLayer(layer) mpl.placeMacrosCornerMaxWl() # Detailed Placement site = design.getBlock().getRows()[0].getSite() max_disp_x = int(design.micronToDBU(1) / site.getWidth()) max_disp_y = int(design.micronToDBU(3) / site.getHeight()) design.getOpendp().detailedPlacement(max_disp_x, max_disp_y, "", False) design.writeDef("placement.def") | Given a synthesized netlist with a clock port named "clk", read the library and set the clock period as 20 ns. Then, perform floorplanning and set the target utilization as 40%, and set the spacing between core and die as 5 microns. After that, place the pins on M8 and M9. After floorplanning, place the macros and the standard cells. Set a fence region to place macros inside the bounding box with the bottom-left corner as 18 um,12 um, and the top-right corner as 43 um,42 um. Meanwhile ensure each macro is at least 5 um to each other, and set a halo region around each macro as 5 um. Set the iteration of the global router as 10 times. In the detailed placement stage, set the maximum displacement at the x-axis as 1 um, and the y-axis as3. After the placement stage, dump the def file and name it "placement.def".
import openroad as ord from openroad import Tech, Design import os, odb, drt, pdn, re from pathlib import Path # Read Files tech = Tech() # Set file path libDir = Path("lib_path") lefDir = Path("lef_path") techlefDir = Path("techlef_path") designDir = Path("design_path") design_name = "design_filename" design_top_module_name = "design_top_module_name" libFiles = libDir.glob("*.lib") techLefFiles = lefDir.glob("*.tech.lef") lefFiles = lefDir.glob('*.lef') # Read library files for libFile in libFiles: tech.readLiberty(libFile.as_posix()) for techLefFile in techLefFiles: tech.readLef(techLefFile.as_posix()) for lefFile in lefFiles: tech.readLef(lefFile.as_posix()) design = Design(tech) # Read design files verilogFile = designDir/str(design_name + ".v") design.readVerilog("verilogFile") design.link(design_top_module_name) # Set the clocks design.evalTclString("create_clock -period 20 [get_ports clk] -name core_clock") design.evalTclString("set_propagated_clock [all_clocks]") # Floorplanning floorplan = design.getFloorplan() # Set the floorplan utilization to 35% floorplan_utilization = 35 # Set the aspect ratio of the design (height/width) as 0.5 floorplan_aspect_ratio = 0.5 # Set the spacing between core and die as 12 floorplan_core_spacing = [design.micronToDBU(12) for i in range(4)] # Find the site in lef site = floorplan.findSite("site_name") floorplan.initFloorplan(floorplan_utilization, floorplan_aspect_ratio, floorplan_core_spacing[0], floorplan_core_spacing[1], floorplan_core_spacing[2], floorplan_core_spacing[3], site) floorplan.makeTracks() # Place Pins params = design.getIOPlacer().getParameters() params.setRandSeed(42) params.setMinDistanceInTracks(False) params.setMinDistance(design.micronToDBU(0)) params.setCornerAvoidance(design.micronToDBU(0)) # Place the pins on M8 and M9 design.getIOPlacer().addHorLayer(design.getTech().getDB().getTech().findLayer("M8")) design.getIOPlacer().addVerLayer(design.getTech().getDB().getTech().findLayer("M9")) IOPlacer_random_mode = True design.getIOPlacer().run(IOPlacer_random_mode) # Global Placement gpl = design.getReplace() gpl.setTimingDrivenMode(False) gpl.setRoutabilityDrivenMode(True) gpl.setUniformTargetDensityMode(True) # Set the max iteration of global placement to 10 times gpl.setInitialPlaceMaxIter(10) gpl.setInitDensityPenalityFactor(0.05) gpl.doInitialPlace() gpl.doNesterovPlace() gpl.reset() # Macro Placement macros = [inst for inst in ord.get_db_block().getInsts() if inst.getMaster().isBlock()] if len(macros) > 0: mpl = design.getMacroPlacer() # Set the halo around macros to 5 microns mpl_halo_x, mpl_halo_y = 5, 5 mpl.setHalo(mpl_halo_x, mpl_halo_y) # Set the channel width between macros to 5 microns mpl_channel_x, mpl_channel_y = 5, 5 mpl.setChannel(mpl_channel_x, mpl_channel_y) # Set the fence region as a user defined area in microns design.getMacroPlacer().setFenceRegion(5, 20, 5, 25) # Snap the macro to layer M4 (usually M4) layer = design.getTech().getDB().getTech().findLayer("M4") mpl.setSnapLayer(layer) mpl.placeMacrosCornerMaxWl() # Detailed Placement site = design.getBlock().getRows()[0].getSite() max_disp_x = int(design.micronToDBU(0.5) / site.getWidth()) max_disp_y = int(design.micronToDBU(0.5) / site.getHeight()) design.getOpendp().detailedPlacement(max_disp_x, max_disp_y, "", False) # Clock Tree Synthesis design.evalTclString("set_propagated_clock [core_clock]") design.evalTclString("set_wire_rc -clock -resistance 0.03574 -capacitance 0.07516") design.evalTclString("set_wire_rc -signal -resistance 0.03574 -capacitance 0.07516") cts = design.getTritonCts() parms = cts.getParms() parms.setWireSegmentUnit(20) # Can choose different buffer cells for cts cts.setBufferList("BUF_X2") cts.setRootBuffer("BUF_X2") cts.setSinkBuffer("BUF_X2") cts.runTritonCts() # Detailed Placement site = design.getBlock().getRows()[0].getSite() max_disp_x = int(design.micronToDBU(0.5) / site.getWidth()) max_disp_y = int(design.micronToDBU(0.5) / site.getHeight()) design.getOpendp().detailedPlacement(max_disp_x, max_disp_y, "", False) # Add Filler Cells db = ord.get_db() filler_masters = list() # Filler cell prefix may be different when using different library filler_cells_prefix = "filler_.*" for lib in db.getLibs(): for master in lib.getMasters(): master_name = master.getConstName() if re.fullmatch(filler_cells_prefix, master_name) != None: filler_masters.append(master) if len(filler_masters) == 0: print("wrong filler cell prefix") else: design.getOpendp().fillerPlacement(filler_masters, filler_cells_prefix) # Power Planning # Global Connect for net in design.getBlock().getNets(): if net.getSigType() == "POWER" or net.getSigType() == "GROUND": net.setSpecial() VDD_net = design.getBlock().findNet("VDD") VSS_net = design.getBlock().findNet("VSS") switched_power = None secondary = list() if VDD_net == None: VDD_net = odb.dbNet_create(design.getBlock(), "VDD") VDD_net.setSpecial() VDD_net.setSigType("POWER") if VSS_net == None: VSS_net = odb.dbNet_create(design.getBlock(), "VSS") VSS_net.setSpecial() VSS_net.setSigType("GROUND") design.getBlock().addGlobalConnect(region = None, instPattern = ".*", pinPattern = "^VDD$", net = VDD_net, do_connect = True) design.getBlock().addGlobalConnect(region = None, instPattern = ".*", pinPattern = "^VDDPE$", net = VDD_net, do_connect = True) design.getBlock().addGlobalConnect(region = None, instPattern = ".*", pinPattern = "^VDDCE$", net = VDD_net, do_connect = True) design.getBlock().addGlobalConnect(region = None, instPattern = ".*", pinPattern = "^VSS$", net = VSS_net, do_connect = True) design.getBlock().addGlobalConnect(region = None, instPattern = ".*", pinPattern = "^VSSE$", net = VSS_net, do_connect = True) design.getBlock().globalConnect() # Voltage Domains pdngen = design.getPdnGen() pdngen.setCoreDomain(power = VDD_net, switched_power = switched_power, ground = VSS_net, secondary = secondary) # Set the width of the PDN ring and the spacing between VDD and VSS rings core_ring_width = [design.micronToDBU(2), design.micronToDBU(2)] core_ring_spacing = [design.micronToDBU(2), design.micronToDBU(2)] core_ring_core_offset = [design.micronToDBU(0) for i in range(4)] core_ring_pad_offset = [design.micronToDBU(0) for i in range(4)] # When the two layers are parallel, specify the distance between via cuts. pdn_cut_pitch = [design.micronToDBU(0) for i in range(2)] ring_connect_to_pad_layers = list() for layer in design.getTech().getDB().getTech().getLayers(): if layer.getType() == "ROUTING": ring_connect_to_pad_layers.append(layer) # Define power grid for std cells domains = [pdngen.findDomain("Core")] halo = [design.micronToDBU(0) for i in range(4)] for domain in domains: pdngen.makeCoreGrid(domain = domain, name = "top", starts_with = pdn.GROUND, pin_layers = [], generate_obstructions = [], powercell = None, powercontrol = None, powercontrolnetwork = "STAR") m1 = design.getTech().getDB().getTech().findLayer("M1") m4 = design.getTech().getDB().getTech().findLayer("M4") m7 = design.getTech().getDB().getTech().findLayer("M7") m8 = design.getTech().getDB().getTech().findLayer("M8") grid = pdngen.findGrid("top") for g in grid: # Make Ring for the core pdngen.makeRing(grid = g, layer0 = m7, width0 = core_ring_width[0], spacing0 = core_ring_spacing[0], layer1 = m8, width1 = core_ring_width[0], spacing1 = core_ring_spacing[0], starts_with = pdn.GRID, offset = core_ring_core_offset, pad_offset = core_ring_pad_offset, extend = False, pad_pin_layers = ring_connect_to_pad_layers, nets = []) # Add power and ground grid on M1 and attach to cell/macro's VDD/VSS pin pdngen.makeFollowpin(grid = g, layer = m1, width = design.micronToDBU(0.07), extend = pdn.CORE) # Create the rest of the power delivery network pdngen.makeStrap(grid = g, layer = m4, width = design.micronToDBU(1.2), spacing = design.micronToDBU(1.2), pitch = design.micronToDBU(6), offset = design.micronToDBU(0), number_of_straps = 0, snap = False, starts_with = pdn.GRID, extend = pdn.CORE, nets = []) pdngen.makeStrap(grid = g, layer = m7, width = design.micronToDBU(1.4), spacing = design.micronToDBU(1.4), pitch = design.micronToDBU(10.8), offset = design.micronToDBU(0), number_of_straps = 0, snap = False, starts_with = pdn.GRID, extend = pdn.RINGS, nets = []) pdngen.makeConnect(grid = g, layer0 = m1, layer1 = m4, cut_pitch_x = pdn_cut_pitch[0], cut_pitch_y = pdn_cut_pitch[1], vias = [], techvias = [], max_rows = 0, max_columns = 0, ongrid = [], split_cuts = dict(), dont_use_vias = ) pdngen.makeConnect(grid = g, layer0 = m4, layer1 = m7, cut_pitch_x = pdn_cut_pitch[0], cut_pitch_y = pdn_cut_pitch[1], vias = [], techvias = [], max_rows = 0, max_columns = 0, ongrid = [], split_cuts = dict(), dont_use_vias = ) pdngen.makeConnect(grid = g, layer0 = m7, layer1 = m8, cut_pitch_x = pdn_cut_pitch[0], cut_pitch_y = pdn_cut_pitch[1], vias = [], techvias = [], max_rows = 0, max_columns = 0, ongrid = [], split_cuts = dict(), dont_use_vias = ) # Create power delivery network for macros m5 = design.getTech().getDB().getTech().findLayer("M5") m6 = design.getTech().getDB().getTech().findLayer("M6") for i in range(len(macros)): for domain in domains: pdngen.makeInstanceGrid(domain = domain, name = "CORE_macro_grid_" + str(i), starts_with = pdn.GROUND, inst = macros[i], halo = halo, pg_pins_to_boundary = True, default_grid = False, generate_obstructions = [], is_bump = False) grid = pdngen.findGrid("CORE_macro_grid_" + str(i)) for g in grid: pdngen.makeStrap(grid = g, layer = m5, width = design.micronToDBU(1.2), spacing = design.micronToDBU(1.2), pitch = design.micronToDBU(6), offset = design.micronToDBU(0), number_of_straps = 0, snap = True, starts_with = pdn.GRID, extend = pdn.CORE, nets = []) pdngen.makeStrap(grid = g, layer = m6, width = design.micronToDBU(1.2), spacing = design.micronToDBU(1.2), pitch = design.micronToDBU(6), offset = design.micronToDBU(0), number_of_straps = 0, snap = True, starts_with = pdn.GRID, extend = pdn.CORE, nets = []) pdngen.makeConnect(grid = g, layer0 = m4, layer1 = m5, cut_pitch_x = pdn_cut_pitch[0], cut_pitch_y = pdn_cut_pitch[1], vias = [], techvias = [], max_rows = 0, max_columns = 0, ongrid = [], split_cuts = dict(), dont_use_vias = ) pdngen.makeConnect(grid = g, layer0 = m5, layer1 = m6, cut_pitch_x = pdn_cut_pitch[0], cut_pitch_y = pdn_cut_pitch[1], vias = [], techvias = [], max_rows = 0, max_columns = 0, ongrid = [], split_cuts = dict(), dont_use_vias = ) pdngen.makeConnect(grid = g, layer0 = m6, layer1 = m7, cut_pitch_x = pdn_cut_pitch[0], cut_pitch_y = pdn_cut_pitch[1], vias = [], techvias = [], max_rows = 0, max_columns = 0, ongrid = [], split_cuts = dict(), dont_use_vias = ) pdngen.checkSetup() pdngen.buildGrids(False) pdngen.writeToDb(True, ) pdngen.resetShapes() # Static IR drop Analysis psm_obj = design.getPDNSim() psm_obj.setNet(ord.Tech().getDB().getChip().getBlock().findNet("VDD")) design.evalTclString(f"psm::set_corner [sta::cmd_corner]") psm_obj.analyzePowerGrid('', False, '', '') drops = psm_obj.getIRDropForLayer(tech.getDB().getTech().findLayer("M1")) # Report Power design.evalTclString("report_power") # Global Routing signal_low_layer = design.getTech().getDB().getTech().findLayer("M1").getRoutingLevel() signal_high_layer = design.getTech().getDB().getTech().findLayer("M7").getRoutingLevel() clk_low_layer = design.getTech().getDB().getTech().findLayer("M1").getRoutingLevel() clk_high_layer = design.getTech().getDB().getTech().findLayer("M7").getRoutingLevel() grt = design.getGlobalRouter() grt.setMinRoutingLayer(signal_low_layer) grt.setMaxRoutingLayer(signal_high_layer) grt.setMinLayerForClock(clk_low_layer) grt.setMaxLayerForClock(clk_high_layer) grt.setAdjustment(0.5) grt.setVerbose(True) grt.globalRoute(True) # Detailed Routing drter = design.getTritonRoute() params = drt.ParamStruct() params.outputMazeFile = "" params.outputDrcFile = "" params.outputCmapFile = "" params.outputGuideCoverageFile = "" params.dbProcessNode = "" params.enableViaGen = True params.drouteEndIter = 1 params.viaInPinBottomLayer = "" params.viaInPinTopLayer = "" params.orSeed = -1 params.orK = 0 params.bottomRoutingLayer = "M1" params.topRoutingLayer = "M7" params.verbose = 1 params.cleanPatches = True params.doPa = True params.singleStepDR = False params.minAccessPoints = 1 params.saveGuideUpdates = False drter.setParams(params) drter.main() design.writeDef("final.def") | Given a synthesized netlist with a clock port named "clk", read the library and set the clock period as 20 ns. Then, perform floorplanning and set the target utilization as 35%, and set the spacing between core and die as 12 microns. After that, place the pins on M8 and M9. After floorplanning, place the macros and the standard cells. Set a fence region to place macros inside the bounding box with the bottom-left corner as 5 um,5 um, and the top-right corner as 20 um,25 um. Meanwhile ensure each macro is at least 5 um to each other, and set a halo region around each macro as 5 um. Set the iteration of the global router as 10 times. In the detailed placement stage, set the maximum displacement at the x-axis as 0.5 um, and the y-axis as0.5. After the placement stage, perform clock tree synthesis with using BUF_X2 as clock buffers, and set the unit resistance and the unit capacitance value for clock and signal wires to 0.03574 and 0.07516, respectively. Then construct a power grid with power rings on M7 and M8, and have power grids on M1 and M4 for standard cells and macros respectively. Set the width of the M1 grid as 0.07 um, and the width of the M4 grid is 1.2 um. Set the spacing of the M4 grid as 1.2 um and the pitch of the M4 power grid as 6 um. Set the width of the power grids on M7 to 1.4 um and set the spacing and the pitch to 1.4 um and 10.8 um. For the power rings on M7, set the width and spacing to 2 and 2 um, and for the power rings on M8, set the width and spacing to 2 and 2 um as well. If the design has macros, build power grids for macros on M5 and M6 , set the width and spacing of both M5 and M6 grids to 1.2 um, and set the pitch to 6 um. And if there are parallel grids, set the pitch of the via between two grids to 0 um. Last, set the offset to 0 for all cases. After constructing power grids, perform IR drop analysis on M1 nodes of the power grids. And report the switching, leakage, internal, and total power of the design. In the routing stage, route the design from M1 to M7. In the end, dump the def file and name it "final.def".
import openroad as ord from openroad import Tech, Design import os, odb, drt, pdn, re from pathlib import Path # Read Files tech = Tech() # Set file path libDir = Path("lib_path") lefDir = Path("lef_path") techlefDir = Path("techlef_path") designDir = Path("design_path") design_name = "design_filename" design_top_module_name = "design_top_module_name" libFiles = libDir.glob("*.lib") techLefFiles = lefDir.glob("*.tech.lef") lefFiles = lefDir.glob('*.lef') # Read library files for libFile in libFiles: tech.readLiberty(libFile.as_posix()) for techLefFile in techLefFiles: tech.readLef(techLefFile.as_posix()) for lefFile in lefFiles: tech.readLef(lefFile.as_posix()) design = Design(tech) # Read design files verilogFile = designDir/str(design_name + ".v") design.readVerilog("verilogFile") design.link(design_top_module_name) # Set the clocks design.evalTclString("create_clock -period 20 [get_ports clk] -name core_clock") design.evalTclString("set_propagated_clock [all_clocks]") # Floorplanning floorplan = design.getFloorplan() # Set the floorplan utilization to 40% floorplan_utilization = 40 # Set the aspect ratio of the design (height/width) as 0.66 floorplan_aspect_ratio = 0.66 # Set the spacing between core and die as 12 floorplan_core_spacing = [design.micronToDBU(12) for i in range(4)] # Find the site in lef site = floorplan.findSite("site_name") floorplan.initFloorplan(floorplan_utilization, floorplan_aspect_ratio, floorplan_core_spacing[0], floorplan_core_spacing[1], floorplan_core_spacing[2], floorplan_core_spacing[3], site) floorplan.makeTracks() # Place Pins params = design.getIOPlacer().getParameters() params.setRandSeed(42) params.setMinDistanceInTracks(False) params.setMinDistance(design.micronToDBU(0)) params.setCornerAvoidance(design.micronToDBU(0)) # Place the pins on M8 and M9 design.getIOPlacer().addHorLayer(design.getTech().getDB().getTech().findLayer("M8")) design.getIOPlacer().addVerLayer(design.getTech().getDB().getTech().findLayer("M9")) IOPlacer_random_mode = True design.getIOPlacer().run(IOPlacer_random_mode) design.writeDef("floorplan_place_pins.def") # Global Placement gpl = design.getReplace() gpl.setTimingDrivenMode(False) gpl.setRoutabilityDrivenMode(True) gpl.setUniformTargetDensityMode(True) # Set the max iteration of global placement to 10 times gpl.setInitialPlaceMaxIter(10) gpl.setInitDensityPenalityFactor(0.05) gpl.doInitialPlace() gpl.doNesterovPlace() gpl.reset() design.writeDef("global_placement.def") # Macro Placement macros = [inst for inst in ord.get_db_block().getInsts() if inst.getMaster().isBlock()] if len(macros) > 0: mpl = design.getMacroPlacer() # Set the halo around macros to 5 microns mpl_halo_x, mpl_halo_y = 5, 5 mpl.setHalo(mpl_halo_x, mpl_halo_y) # Set the channel width between macros to 5 microns mpl_channel_x, mpl_channel_y = 5, 5 mpl.setChannel(mpl_channel_x, mpl_channel_y) # Set the fence region as a user defined area in microns design.getMacroPlacer().setFenceRegion(18, 43, 12, 42) # Snap the macro to layer M4 (usually M4) layer = design.getTech().getDB().getTech().findLayer("M4") mpl.setSnapLayer(layer) mpl.placeMacrosCornerMaxWl() design.writeDef("macro_placement.def") # Detailed Placement site = design.getBlock().getRows()[0].getSite() max_disp_x = int(design.micronToDBU(0.5) / site.getWidth()) max_disp_y = int(design.micronToDBU(0.5) / site.getHeight()) design.getOpendp().detailedPlacement(max_disp_x, max_disp_y, "", False) design.writeDef("detailed_placement.def") # Clock Tree Synthesis design.evalTclString("set_propagated_clock [core_clock]") design.evalTclString("set_wire_rc -clock -resistance 0.03574 -capacitance 0.07516") design.evalTclString("set_wire_rc -signal -resistance 0.03574 -capacitance 0.07516") cts = design.getTritonCts() parms = cts.getParms() parms.setWireSegmentUnit(20) # Can choose different buffer cells for cts cts.setBufferList("BUF_X2") cts.setRootBuffer("BUF_X2") cts.setSinkBuffer("BUF_X2") cts.runTritonCts() # Detailed Placement site = design.getBlock().getRows()[0].getSite() max_disp_x = int(design.micronToDBU(0.5) / site.getWidth()) max_disp_y = int(design.micronToDBU(0.5) / site.getHeight()) design.getOpendp().detailedPlacement(max_disp_x, max_disp_y, "", False) design.writeDef("cts.def") # Add Filler Cells db = ord.get_db() filler_masters = list() # Filler cell prefix may be different when using different library filler_cells_prefix = "filler_.*" for lib in db.getLibs(): for master in lib.getMasters(): master_name = master.getConstName() if re.fullmatch(filler_cells_prefix, master_name) != None: filler_masters.append(master) if len(filler_masters) == 0: print("wrong filler cell prefix") else: design.getOpendp().fillerPlacement(filler_masters, filler_cells_prefix) design.writeDef("filler_placement.def") # Power Planning # Global Connect for net in design.getBlock().getNets(): if net.getSigType() == "POWER" or net.getSigType() == "GROUND": net.setSpecial() VDD_net = design.getBlock().findNet("VDD") VSS_net = design.getBlock().findNet("VSS") switched_power = None secondary = list() if VDD_net == None: VDD_net = odb.dbNet_create(design.getBlock(), "VDD") VDD_net.setSpecial() VDD_net.setSigType("POWER") if VSS_net == None: VSS_net = odb.dbNet_create(design.getBlock(), "VSS") VSS_net.setSpecial() VSS_net.setSigType("GROUND") design.getBlock().addGlobalConnect(region = None, instPattern = ".*", pinPattern = "^VDD$", net = VDD_net, do_connect = True) design.getBlock().addGlobalConnect(region = None, instPattern = ".*", pinPattern = "^VDDPE$", net = VDD_net, do_connect = True) design.getBlock().addGlobalConnect(region = None, instPattern = ".*", pinPattern = "^VDDCE$", net = VDD_net, do_connect = True) design.getBlock().addGlobalConnect(region = None, instPattern = ".*", pinPattern = "^VSS$", net = VSS_net, do_connect = True) design.getBlock().addGlobalConnect(region = None, instPattern = ".*", pinPattern = "^VSSE$", net = VSS_net, do_connect = True) design.getBlock().globalConnect() # Voltage Domains pdngen = design.getPdnGen() pdngen.setCoreDomain(power = VDD_net, switched_power = switched_power, ground = VSS_net, secondary = secondary) # Set the width of the PDN ring and the spacing between VDD and VSS rings core_ring_width = [design.micronToDBU(2), design.micronToDBU(2)] core_ring_spacing = [design.micronToDBU(2), design.micronToDBU(2)] core_ring_core_offset = [design.micronToDBU(0) for i in range(4)] core_ring_pad_offset = [design.micronToDBU(0) for i in range(4)] # When the two layers are parallel, specify the distance between via cuts. pdn_cut_pitch = [design.micronToDBU(0) for i in range(2)] ring_connect_to_pad_layers = list() for layer in design.getTech().getDB().getTech().getLayers(): if layer.getType() == "ROUTING": ring_connect_to_pad_layers.append(layer) # Define power grid for std cells domains = [pdngen.findDomain("Core")] halo = [design.micronToDBU(0) for i in range(4)] for domain in domains: pdngen.makeCoreGrid(domain = domain, name = "top", starts_with = pdn.GROUND, pin_layers = [], generate_obstructions = [], powercell = None, powercontrol = None, powercontrolnetwork = "STAR") m1 = design.getTech().getDB().getTech().findLayer("M1") m4 = design.getTech().getDB().getTech().findLayer("M4") m7 = design.getTech().getDB().getTech().findLayer("M7") m8 = design.getTech().getDB().getTech().findLayer("M8") grid = pdngen.findGrid("top") for g in grid: # Make Ring for the core pdngen.makeRing(grid = g, layer0 = m7, width0 = core_ring_width[0], spacing0 = core_ring_spacing[0], layer1 = m8, width1 = core_ring_width[0], spacing1 = core_ring_spacing[0], starts_with = pdn.GRID, offset = core_ring_core_offset, pad_offset = core_ring_pad_offset, extend = False, pad_pin_layers = ring_connect_to_pad_layers, nets = []) # Add power and ground grid on M1 and attach to cell/macro's VDD/VSS pin pdngen.makeFollowpin(grid = g, layer = m1, width = design.micronToDBU(0.07), extend = pdn.CORE) # Create the rest of the power delivery network pdngen.makeStrap(grid = g, layer = m4, width = design.micronToDBU(1.2), spacing = design.micronToDBU(1.2), pitch = design.micronToDBU(6), offset = design.micronToDBU(0), number_of_straps = 0, snap = False, starts_with = pdn.GRID, extend = pdn.CORE, nets = []) pdngen.makeStrap(grid = g, layer = m7, width = design.micronToDBU(1.4), spacing = design.micronToDBU(1.4), pitch = design.micronToDBU(10.8), offset = design.micronToDBU(0), number_of_straps = 0, snap = False, starts_with = pdn.GRID, extend = pdn.RINGS, nets = []) pdngen.makeConnect(grid = g, layer0 = m1, layer1 = m4, cut_pitch_x = pdn_cut_pitch[0], cut_pitch_y = pdn_cut_pitch[1], vias = [], techvias = [], max_rows = 0, max_columns = 0, ongrid = [], split_cuts = dict(), dont_use_vias = ) pdngen.makeConnect(grid = g, layer0 = m4, layer1 = m7, cut_pitch_x = pdn_cut_pitch[0], cut_pitch_y = pdn_cut_pitch[1], vias = [], techvias = [], max_rows = 0, max_columns = 0, ongrid = [], split_cuts = dict(), dont_use_vias = ) pdngen.makeConnect(grid = g, layer0 = m7, layer1 = m8, cut_pitch_x = pdn_cut_pitch[0], cut_pitch_y = pdn_cut_pitch[1], vias = [], techvias = [], max_rows = 0, max_columns = 0, ongrid = [], split_cuts = dict(), dont_use_vias = ) # Create power delivery network for macros m5 = design.getTech().getDB().getTech().findLayer("M5") m6 = design.getTech().getDB().getTech().findLayer("M6") for i in range(len(macros)): for domain in domains: pdngen.makeInstanceGrid(domain = domain, name = "CORE_macro_grid_" + str(i), starts_with = pdn.GROUND, inst = macros[i], halo = halo, pg_pins_to_boundary = True, default_grid = False, generate_obstructions = [], is_bump = False) grid = pdngen.findGrid("CORE_macro_grid_" + str(i)) for g in grid: pdngen.makeStrap(grid = g, layer = m5, width = design.micronToDBU(1.2), spacing = design.micronToDBU(1.2), pitch = design.micronToDBU(6), offset = design.micronToDBU(0), number_of_straps = 0, snap = True, starts_with = pdn.GRID, extend = pdn.CORE, nets = []) pdngen.makeStrap(grid = g, layer = m6, width = design.micronToDBU(1.2), spacing = design.micronToDBU(1.2), pitch = design.micronToDBU(6), offset = design.micronToDBU(0), number_of_straps = 0, snap = True, starts_with = pdn.GRID, extend = pdn.CORE, nets = []) pdngen.makeConnect(grid = g, layer0 = m4, layer1 = m5, cut_pitch_x = pdn_cut_pitch[0], cut_pitch_y = pdn_cut_pitch[1], vias = [], techvias = [], max_rows = 0, max_columns = 0, ongrid = [], split_cuts = dict(), dont_use_vias = ) pdngen.makeConnect(grid = g, layer0 = m5, layer1 = m6, cut_pitch_x = pdn_cut_pitch[0], cut_pitch_y = pdn_cut_pitch[1], vias = [], techvias = [], max_rows = 0, max_columns = 0, ongrid = [], split_cuts = dict(), dont_use_vias = ) pdngen.makeConnect(grid = g, layer0 = m6, layer1 = m7, cut_pitch_x = pdn_cut_pitch[0], cut_pitch_y = pdn_cut_pitch[1], vias = [], techvias = [], max_rows = 0, max_columns = 0, ongrid = [], split_cuts = dict(), dont_use_vias = ) pdngen.checkSetup() pdngen.buildGrids(False) pdngen.writeToDb(True, ) pdngen.resetShapes() design.writeDef("PDN.def") # Static IR drop Analysis psm_obj = design.getPDNSim() psm_obj.setNet(ord.Tech().getDB().getChip().getBlock().findNet("VDD")) design.evalTclString(f"psm::set_corner [sta::cmd_corner]") psm_obj.analyzePowerGrid('', False, '', '') drops = psm_obj.getIRDropForLayer(tech.getDB().getTech().findLayer("M1")) # Report Power design.evalTclString("report_power") # Global Routing signal_low_layer = design.getTech().getDB().getTech().findLayer("M1").getRoutingLevel() signal_high_layer = design.getTech().getDB().getTech().findLayer("M7").getRoutingLevel() clk_low_layer = design.getTech().getDB().getTech().findLayer("M1").getRoutingLevel() clk_high_layer = design.getTech().getDB().getTech().findLayer("M7").getRoutingLevel() grt = design.getGlobalRouter() grt.setMinRoutingLayer(signal_low_layer) grt.setMaxRoutingLayer(signal_high_layer) grt.setMinLayerForClock(clk_low_layer) grt.setMaxLayerForClock(clk_high_layer) grt.setAdjustment(0.5) grt.setVerbose(True) grt.globalRoute(True) # Detailed Routing drter = design.getTritonRoute() params = drt.ParamStruct() params.outputMazeFile = "" params.outputDrcFile = "" params.outputCmapFile = "" params.outputGuideCoverageFile = "" params.dbProcessNode = "" params.enableViaGen = True params.drouteEndIter = 1 params.viaInPinBottomLayer = "" params.viaInPinTopLayer = "" params.orSeed = -1 params.orK = 0 params.bottomRoutingLayer = "M1" params.topRoutingLayer = "M7" params.verbose = 1 params.cleanPatches = True params.doPa = True params.singleStepDR = False params.minAccessPoints = 1 params.saveGuideUpdates = False drter.setParams(params) drter.main() design.writeDef("final.def") | Given a synthesized netlist with a clock port named "clk", read the library and set the clock period as 20 ns. Then, perform floorplanning and set the target utilization as 40%, and set the spacing between core and die as 12 microns. After that, place the pins on M8 and M9. After floorplanning, place the macros and the standard cells. Set a fence region to place macros inside the bounding box with the bottom-left corner as 18 um,12 um, and the top-right corner as 43 um,42 um. Meanwhile ensure each macro is at least 5 um to each other, and set a halo region around each macro as 5 um. Set the iteration of the global router as 10 times. In the detailed placement stage, set the maximum displacement at the x-axis as 0.5 um, and the y-axis as0.5. After the placement stage, perform clock tree synthesis with using BUF_X2 as clock buffers, and set the unit resistance and the unit capacitance value for clock and signal wires to 0.03574 and 0.07516, respectively. Then construct a power grid with power rings on M7 and M8, and have power grids on M1 and M4 for standard cells and macros respectively. Set the width of the M1 grid as 0.07 um, and the width of the M4 grid is 1.2 um. Set the spacing of the M4 grid as 1.2 um and the pitch of the M4 power grid as 6 um. Set the width of the power grids on M7 to 1.4 um and set the spacing and the pitch to 1.4 um and 10.8 um. For the power rings on M7, set the width and spacing to 2 and 2 um, and for the power rings on M8, set the width and spacing to 2 and 2 um as well. If the design has macros, build power grids for macros on M5 and M6 , set the width and spacing of both M5 and M6 grids to 1.2 um, and set the pitch to 6 um. And if there are parallel grids, set the pitch of the via between two grids to 0 um. Last, set the offset to 0 for all cases. After constructing power grids, perform IR drop analysis on M1 nodes of the power grids. And report the switching, leakage, internal, and total power of the design. In the routing stage, route the design from M1 to M7. In each stage, dump the def file and name it according to the stage.
import openroad as ord from openroad import Tech, Design import os, odb, drt, pdn, re from pathlib import Path # Read Files tech = Tech() # Set file path libDir = Path("lib_path") lefDir = Path("lef_path") techlefDir = Path("techlef_path") designDir = Path("design_path") design_name = "design_filename" design_top_module_name = "design_top_module_name" libFiles = libDir.glob("*.lib") techLefFiles = lefDir.glob("*.tech.lef") lefFiles = lefDir.glob('*.lef') # Read library files for libFile in libFiles: tech.readLiberty(libFile.as_posix()) for techLefFile in techLefFiles: tech.readLef(techLefFile.as_posix()) for lefFile in lefFiles: tech.readLef(lefFile.as_posix()) design = Design(tech) # Read design files verilogFile = designDir/str(design_name + ".v") design.readVerilog("verilogFile") design.link(design_top_module_name) # Set the clocks design.evalTclString("create_clock -period 40 [get_ports clk] -name core_clock") design.evalTclString("set_propagated_clock [all_clocks]") # Floorplanning floorplan = design.getFloorplan() # Set the floorplan utilization to 35% floorplan_utilization = 35 # Set the aspect ratio of the design (height/width) as 0.5 floorplan_aspect_ratio = 0.5 # Set the spacing between core and die as 12 floorplan_core_spacing = [design.micronToDBU(12) for i in range(4)] # Find the site in lef site = floorplan.findSite("site_name") floorplan.initFloorplan(floorplan_utilization, floorplan_aspect_ratio, floorplan_core_spacing[0], floorplan_core_spacing[1], floorplan_core_spacing[2], floorplan_core_spacing[3], site) floorplan.makeTracks() # Place Pins params = design.getIOPlacer().getParameters() params.setRandSeed(42) params.setMinDistanceInTracks(False) params.setMinDistance(design.micronToDBU(0)) params.setCornerAvoidance(design.micronToDBU(0)) # Place the pins on M8 and M9 design.getIOPlacer().addHorLayer(design.getTech().getDB().getTech().findLayer("M8")) design.getIOPlacer().addVerLayer(design.getTech().getDB().getTech().findLayer("M9")) IOPlacer_random_mode = True design.getIOPlacer().run(IOPlacer_random_mode) # Global Placement gpl = design.getReplace() gpl.setTimingDrivenMode(False) gpl.setRoutabilityDrivenMode(True) gpl.setUniformTargetDensityMode(True) # Set the max iteration of global placement to 30 times gpl.setInitialPlaceMaxIter(30) gpl.setInitDensityPenalityFactor(0.05) gpl.doInitialPlace() gpl.doNesterovPlace() gpl.reset() # Macro Placement macros = [inst for inst in ord.get_db_block().getInsts() if inst.getMaster().isBlock()] if len(macros) > 0: mpl = design.getMacroPlacer() # Set the halo around macros to 5 microns mpl_halo_x, mpl_halo_y = 5, 5 mpl.setHalo(mpl_halo_x, mpl_halo_y) # Set the channel width between macros to 5 microns mpl_channel_x, mpl_channel_y = 5, 5 mpl.setChannel(mpl_channel_x, mpl_channel_y) # Set the fence region as a user defined area in microns design.getMacroPlacer().setFenceRegion(5, 20, 5, 25) # Snap the macro to layer M4 (usually M4) layer = design.getTech().getDB().getTech().findLayer("M4") mpl.setSnapLayer(layer) mpl.placeMacrosCornerMaxWl() # Detailed Placement site = design.getBlock().getRows()[0].getSite() max_disp_x = int(design.micronToDBU(0.5) / site.getWidth()) max_disp_y = int(design.micronToDBU(0.5) / site.getHeight()) design.getOpendp().detailedPlacement(max_disp_x, max_disp_y, "", False) # Clock Tree Synthesis design.evalTclString("set_propagated_clock [core_clock]") design.evalTclString("set_wire_rc -clock -resistance 0.03574 -capacitance 0.07516") design.evalTclString("set_wire_rc -signal -resistance 0.03574 -capacitance 0.07516") cts = design.getTritonCts() parms = cts.getParms() parms.setWireSegmentUnit(20) # Can choose different buffer cells for cts cts.setBufferList("BUF_X2") cts.setRootBuffer("BUF_X2") cts.setSinkBuffer("BUF_X2") cts.runTritonCts() # Detailed Placement site = design.getBlock().getRows()[0].getSite() max_disp_x = int(design.micronToDBU(0.5) / site.getWidth()) max_disp_y = int(design.micronToDBU(0.5) / site.getHeight()) design.getOpendp().detailedPlacement(max_disp_x, max_disp_y, "", False) # Add Filler Cells db = ord.get_db() filler_masters = list() # Filler cell prefix may be different when using different library filler_cells_prefix = "filler_.*" for lib in db.getLibs(): for master in lib.getMasters(): master_name = master.getConstName() if re.fullmatch(filler_cells_prefix, master_name) != None: filler_masters.append(master) if len(filler_masters) == 0: print("wrong filler cell prefix") else: design.getOpendp().fillerPlacement(filler_masters, filler_cells_prefix) # Power Planning # Global Connect for net in design.getBlock().getNets(): if net.getSigType() == "POWER" or net.getSigType() == "GROUND": net.setSpecial() VDD_net = design.getBlock().findNet("VDD") VSS_net = design.getBlock().findNet("VSS") switched_power = None secondary = list() if VDD_net == None: VDD_net = odb.dbNet_create(design.getBlock(), "VDD") VDD_net.setSpecial() VDD_net.setSigType("POWER") if VSS_net == None: VSS_net = odb.dbNet_create(design.getBlock(), "VSS") VSS_net.setSpecial() VSS_net.setSigType("GROUND") design.getBlock().addGlobalConnect(region = None, instPattern = ".*", pinPattern = "^VDD$", net = VDD_net, do_connect = True) design.getBlock().addGlobalConnect(region = None, instPattern = ".*", pinPattern = "^VDDPE$", net = VDD_net, do_connect = True) design.getBlock().addGlobalConnect(region = None, instPattern = ".*", pinPattern = "^VDDCE$", net = VDD_net, do_connect = True) design.getBlock().addGlobalConnect(region = None, instPattern = ".*", pinPattern = "^VSS$", net = VSS_net, do_connect = True) design.getBlock().addGlobalConnect(region = None, instPattern = ".*", pinPattern = "^VSSE$", net = VSS_net, do_connect = True) design.getBlock().globalConnect() # Voltage Domains pdngen = design.getPdnGen() pdngen.setCoreDomain(power = VDD_net, switched_power = switched_power, ground = VSS_net, secondary = secondary) # Set the width of the PDN ring and the spacing between VDD and VSS rings core_ring_width = [design.micronToDBU(5), design.micronToDBU(5)] core_ring_spacing = [design.micronToDBU(5), design.micronToDBU(5)] core_ring_core_offset = [design.micronToDBU(0) for i in range(4)] core_ring_pad_offset = [design.micronToDBU(0) for i in range(4)] # When the two layers are parallel, specify the distance between via cuts. pdn_cut_pitch = [design.micronToDBU(0) for i in range(2)] ring_connect_to_pad_layers = list() for layer in design.getTech().getDB().getTech().getLayers(): if layer.getType() == "ROUTING": ring_connect_to_pad_layers.append(layer) # Define power grid for std cells domains = [pdngen.findDomain("Core")] halo = [design.micronToDBU(0) for i in range(4)] for domain in domains: pdngen.makeCoreGrid(domain = domain, name = "top", starts_with = pdn.GROUND, pin_layers = [], generate_obstructions = [], powercell = None, powercontrol = None, powercontrolnetwork = "STAR") m1 = design.getTech().getDB().getTech().findLayer("M1") m4 = design.getTech().getDB().getTech().findLayer("M4") m7 = design.getTech().getDB().getTech().findLayer("M7") m8 = design.getTech().getDB().getTech().findLayer("M8") grid = pdngen.findGrid("top") for g in grid: # Make Ring for the core pdngen.makeRing(grid = g, layer0 = m7, width0 = core_ring_width[0], spacing0 = core_ring_spacing[0], layer1 = m8, width1 = core_ring_width[0], spacing1 = core_ring_spacing[0], starts_with = pdn.GRID, offset = core_ring_core_offset, pad_offset = core_ring_pad_offset, extend = False, pad_pin_layers = ring_connect_to_pad_layers, nets = []) # Add power and ground grid on M1 and attach to cell/macro's VDD/VSS pin pdngen.makeFollowpin(grid = g, layer = m1, width = design.micronToDBU(0.07), extend = pdn.CORE) # Create the rest of the power delivery network pdngen.makeStrap(grid = g, layer = m4, width = design.micronToDBU(1.2), spacing = design.micronToDBU(1.2), pitch = design.micronToDBU(6), offset = design.micronToDBU(0), number_of_straps = 0, snap = False, starts_with = pdn.GRID, extend = pdn.CORE, nets = []) pdngen.makeStrap(grid = g, layer = m7, width = design.micronToDBU(1.4), spacing = design.micronToDBU(1.4), pitch = design.micronToDBU(10.8), offset = design.micronToDBU(0), number_of_straps = 0, snap = False, starts_with = pdn.GRID, extend = pdn.RINGS, nets = []) pdngen.makeConnect(grid = g, layer0 = m1, layer1 = m4, cut_pitch_x = pdn_cut_pitch[0], cut_pitch_y = pdn_cut_pitch[1], vias = [], techvias = [], max_rows = 0, max_columns = 0, ongrid = [], split_cuts = dict(), dont_use_vias = ) pdngen.makeConnect(grid = g, layer0 = m4, layer1 = m7, cut_pitch_x = pdn_cut_pitch[0], cut_pitch_y = pdn_cut_pitch[1], vias = [], techvias = [], max_rows = 0, max_columns = 0, ongrid = [], split_cuts = dict(), dont_use_vias = ) pdngen.makeConnect(grid = g, layer0 = m7, layer1 = m8, cut_pitch_x = pdn_cut_pitch[0], cut_pitch_y = pdn_cut_pitch[1], vias = [], techvias = [], max_rows = 0, max_columns = 0, ongrid = [], split_cuts = dict(), dont_use_vias = ) # Create power delivery network for macros m5 = design.getTech().getDB().getTech().findLayer("M5") m6 = design.getTech().getDB().getTech().findLayer("M6") for i in range(len(macros)): for domain in domains: pdngen.makeInstanceGrid(domain = domain, name = "Macro_core_grid_" + str(i), starts_with = pdn.GROUND, inst = macros[i], halo = halo, pg_pins_to_boundary = True, default_grid = False, generate_obstructions = [], is_bump = False) grid = pdngen.findGrid("Macro_core_grid_" + str(i)) for g in grid: pdngen.makeStrap(grid = g, layer = m5, width = design.micronToDBU(1.2), spacing = design.micronToDBU(1.2), pitch = design.micronToDBU(6), offset = design.micronToDBU(0), number_of_straps = 0, snap = True, starts_with = pdn.GRID, extend = pdn.CORE, nets = []) pdngen.makeStrap(grid = g, layer = m6, width = design.micronToDBU(1.2), spacing = design.micronToDBU(1.2), pitch = design.micronToDBU(6), offset = design.micronToDBU(0), number_of_straps = 0, snap = True, starts_with = pdn.GRID, extend = pdn.CORE, nets = []) pdngen.makeConnect(grid = g, layer0 = m4, layer1 = m5, cut_pitch_x = pdn_cut_pitch[0], cut_pitch_y = pdn_cut_pitch[1], vias = [], techvias = [], max_rows = 0, max_columns = 0, ongrid = [], split_cuts = dict(), dont_use_vias = ) pdngen.makeConnect(grid = g, layer0 = m5, layer1 = m6, cut_pitch_x = pdn_cut_pitch[0], cut_pitch_y = pdn_cut_pitch[1], vias = [], techvias = [], max_rows = 0, max_columns = 0, ongrid = [], split_cuts = dict(), dont_use_vias = ) pdngen.makeConnect(grid = g, layer0 = m6, layer1 = m7, cut_pitch_x = pdn_cut_pitch[0], cut_pitch_y = pdn_cut_pitch[1], vias = [], techvias = [], max_rows = 0, max_columns = 0, ongrid = [], split_cuts = dict(), dont_use_vias = ) pdngen.checkSetup() pdngen.buildGrids(False) pdngen.writeToDb(True, ) pdngen.resetShapes() # Global Routing signal_low_layer = design.getTech().getDB().getTech().findLayer("M1").getRoutingLevel() signal_high_layer = design.getTech().getDB().getTech().findLayer("M7").getRoutingLevel() clk_low_layer = design.getTech().getDB().getTech().findLayer("M1").getRoutingLevel() clk_high_layer = design.getTech().getDB().getTech().findLayer("M7").getRoutingLevel() grt = design.getGlobalRouter() grt.setMinRoutingLayer(signal_low_layer) grt.setMaxRoutingLayer(signal_high_layer) grt.setMinLayerForClock(clk_low_layer) grt.setMaxLayerForClock(clk_high_layer) grt.setAdjustment(0.5) grt.setVerbose(True) grt.globalRoute(True) # Detailed Routing drter = design.getTritonRoute() params = drt.ParamStruct() params.outputMazeFile = "" params.outputDrcFile = "" params.outputCmapFile = "" params.outputGuideCoverageFile = "" params.dbProcessNode = "" params.enableViaGen = True params.drouteEndIter = 1 params.viaInPinBottomLayer = "" params.viaInPinTopLayer = "" params.orSeed = -1 params.orK = 0 params.bottomRoutingLayer = "M1" params.topRoutingLayer = "M7" params.verbose = 1 params.cleanPatches = True params.doPa = True params.singleStepDR = False params.minAccessPoints = 1 params.saveGuideUpdates = False drter.setParams(params) drter.main() # Static IR drop Analysis psm_obj = design.getPDNSim() psm_obj.setNet(ord.Tech().getDB().getChip().getBlock().findNet("VDD")) design.evalTclString(f"psm::set_corner [sta::cmd_corner]") psm_obj.analyzePowerGrid('', False, '', '') drops = psm_obj.getIRDropForLayer(tech.getDB().getTech().findLayer("M1")) design.writeDef("final.def") | Given a verilog-described netlist with a clk port called "clk", read the tech files and cell library information and set the clock period as 40 ns. Then, perform floorplanning and set the target utilization as 35%, and set the spacing between core and die as 12 microns. After that, place the pins on M8 and M9. After floorplanning, place the macros and the standard cells. Set a fence region to place macros inside the bounding box with the bottom-left corner as 5 um,5 um, and the top-right corner as 20 um,25 um. Meanwhile ensure each macro is at least 5 um to each other, and set a halo region around each macro as 5 um. Set the iteration of the global router as 30 times. In the detailed placement stage, set the maximum displacement at the x-axis as 0.5 um, and the y-axis as0.5. After the placement stage, perform clock tree synthesis with using BUF_X2 as clock buffers, and set the unit resistance and the unit capacitance value for clock and signal wires to 0.03574 and 0.07516, respectively. Then construct a power grid with power rings on M7 and M8, and have power grids on M1 and M4 for standard cells and macros respectively. Set the width of the M1 grid as 0.07 um, and the width of the M4 grid is 1.2 um. Set the spacing of the M4 grid as 1.2 um and the pitch of the M4 power grid as 6 um. Set the width of the power grids on M7 to 1.4 um and set the spacing and the pitch to 1.4 um and 10.8 um. For the power rings on M7, set the width and spacing to 5 and 5 um, and for the power rings on M8, set the width and spacing to 5 and 5 um as well. If the design has macros, build power grids for macros on M5 and M6 , set the width and spacing of both M5 and M6 grids to 1.2 um, and set the pitch to 6 um. And if there are parallel grids, set the pitch of the via between two grids to 0 um. Last, set the offset to 0 for all cases. In the routing stage, route the design from M1 to M7. In the end, perform IR drop analysis on M1 and dump the def file and name it "final.def".
import openroad as ord from openroad import Tech, Design import os, odb, drt, pdn, re from pathlib import Path # Read Files tech = Tech() # Set file path libDir = Path("lib_path") lefDir = Path("lef_path") techlefDir = Path("techlef_path") designDir = Path("design_path") design_name = "design_filename" design_top_module_name = "design_top_module_name" libFiles = libDir.glob("*.lib") techLefFiles = lefDir.glob("*.tech.lef") lefFiles = lefDir.glob('*.lef') # Read library files for libFile in libFiles: tech.readLiberty(libFile.as_posix()) for techLefFile in techLefFiles: tech.readLef(techLefFile.as_posix()) for lefFile in lefFiles: tech.readLef(lefFile.as_posix()) design = Design(tech) # Read design files verilogFile = designDir/str(design_name + ".v") design.readVerilog("verilogFile") design.link(design_top_module_name) # Set the clocks design.evalTclString("create_clock -period 20 [get_ports clk_i] -name core_clock") design.evalTclString("set_propagated_clock [all_clocks]") # Floorplanning floorplan = design.getFloorplan() # Set the floorplan utilization to 45% floorplan_utilization = 45 # Set the aspect ratio of the design (height/width) as 1.5 floorplan_aspect_ratio = 1.5 # Set the spacing between core and die as 10 floorplan_core_spacing = [design.micronToDBU(10) for i in range(4)] # Find the site in lef site = floorplan.findSite("site_name") floorplan.initFloorplan(floorplan_utilization, floorplan_aspect_ratio, floorplan_core_spacing[0], floorplan_core_spacing[1], floorplan_core_spacing[2], floorplan_core_spacing[3], site) floorplan.makeTracks() # Place Pins params = design.getIOPlacer().getParameters() params.setRandSeed(42) params.setMinDistanceInTracks(False) params.setMinDistance(design.micronToDBU(0)) params.setCornerAvoidance(design.micronToDBU(0)) # Place the pins on M8 and M9 design.getIOPlacer().addHorLayer(design.getTech().getDB().getTech().findLayer("M8")) design.getIOPlacer().addVerLayer(design.getTech().getDB().getTech().findLayer("M9")) IOPlacer_random_mode = True design.getIOPlacer().run(IOPlacer_random_mode) # Global Placement gpl = design.getReplace() gpl.setTimingDrivenMode(False) gpl.setRoutabilityDrivenMode(True) gpl.setUniformTargetDensityMode(True) # Set the max iteration of global placement to 10 times gpl.setInitialPlaceMaxIter(10) gpl.setInitDensityPenalityFactor(0.05) gpl.doInitialPlace() gpl.doNesterovPlace() gpl.reset() # Macro Placement macros = [inst for inst in ord.get_db_block().getInsts() if inst.getMaster().isBlock()] if len(macros) > 0: mpl = design.getMacroPlacer() # Set the halo around macros to 5 microns mpl_halo_x, mpl_halo_y = 5, 5 mpl.setHalo(mpl_halo_x, mpl_halo_y) # Set the channel width between macros to 5 microns mpl_channel_x, mpl_channel_y = 5, 5 mpl.setChannel(mpl_channel_x, mpl_channel_y) # Set the fence region as a user defined area in microns design.getMacroPlacer().setFenceRegion(32, 55, 32, 60) # Snap the macro to layer M4 (usually M4) layer = design.getTech().getDB().getTech().findLayer("M4") mpl.setSnapLayer(layer) mpl.placeMacrosCornerMinWL() # Detailed Placement site = design.getBlock().getRows()[0].getSite() max_disp_x = int(design.micronToDBU(0) / site.getWidth()) max_disp_y = int(design.micronToDBU(0) / site.getHeight()) design.getOpendp().detailedPlacement(max_disp_x, max_disp_y, "", False) # Clock Tree Synthesis design.evalTclString("set_propagated_clock [core_clock]") design.evalTclString("set_wire_rc -clock -resistance 0.0435 -capacitance 0.0817") design.evalTclString("set_wire_rc -signal -resistance 0.0435 -capacitance 0.0817") cts = design.getTritonCts() parms = cts.getParms() parms.setWireSegmentUnit(20) # Can choose different buffer cells for cts cts.setBufferList("BUF_X3") cts.setRootBuffer("BUF_X3") cts.setSinkBuffer("BUF_X3") cts.runTritonCts() # Detailed Placement site = design.getBlock().getRows()[0].getSite() max_disp_x = int(design.micronToDBU(0) / site.getWidth()) max_disp_y = int(design.micronToDBU(0) / site.getHeight()) design.getOpendp().detailedPlacement(max_disp_x, max_disp_y, "", False) # Add Filler Cells db = ord.get_db() filler_masters = list() # Filler cell prefix may be different when using different library filler_cells_prefix = "filler_.*" for lib in db.getLibs(): for master in lib.getMasters(): master_name = master.getConstName() if re.fullmatch(filler_cells_prefix, master_name) != None: filler_masters.append(master) if len(filler_masters) == 0: print("wrong filler cell prefix") else: design.getOpendp().fillerPlacement(filler_masters, filler_cells_prefix) # Power Planning # Global Connect for net in design.getBlock().getNets(): if net.getSigType() == "POWER" or net.getSigType() == "GROUND": net.setSpecial() VDD_net = design.getBlock().findNet("VDD") VSS_net = design.getBlock().findNet("VSS") switched_power = None secondary = list() if VDD_net == None: VDD_net = odb.dbNet_create(design.getBlock(), "VDD") VDD_net.setSpecial() VDD_net.setSigType("POWER") if VSS_net == None: VSS_net = odb.dbNet_create(design.getBlock(), "VSS") VSS_net.setSpecial() VSS_net.setSigType("GROUND") design.getBlock().addGlobalConnect(region = None, instPattern = ".*", pinPattern = "^VDD$", net = VDD_net, do_connect = True) design.getBlock().addGlobalConnect(region = None, instPattern = ".*", pinPattern = "^VDDPE$", net = VDD_net, do_connect = True) design.getBlock().addGlobalConnect(region = None, instPattern = ".*", pinPattern = "^VDDCE$", net = VDD_net, do_connect = True) design.getBlock().addGlobalConnect(region = None, instPattern = ".*", pinPattern = "^VSS$", net = VSS_net, do_connect = True) design.getBlock().addGlobalConnect(region = None, instPattern = ".*", pinPattern = "^VSSE$", net = VSS_net, do_connect = True) design.getBlock().globalConnect() # Voltage Domains pdngen = design.getPdnGen() pdngen.setCoreDomain(power = VDD_net, switched_power = switched_power, ground = VSS_net, secondary = secondary) # Set the width of the PDN ring and the spacing between VDD and VSS rings core_ring_width = [design.micronToDBU(2), design.micronToDBU(2)] core_ring_spacing = [design.micronToDBU(2), design.micronToDBU(2)] core_ring_core_offset = [design.micronToDBU(0) for i in range(4)] core_ring_pad_offset = [design.micronToDBU(0) for i in range(4)] # When the two layers are parallel, specify the distance between via cuts. pdn_cut_pitch = [design.micronToDBU(2) for i in range(2)] ring_connect_to_pad_layers = list() for layer in design.getTech().getDB().getTech().getLayers(): if layer.getType() == "ROUTING": ring_connect_to_pad_layers.append(layer) # Define power grid for std cells domains = [pdngen.findDomain("Core")] halo = [design.micronToDBU(0) for i in range(4)] for domain in domains: pdngen.makeCoreGrid(domain = domain, name = "top_pdn", starts_with = pdn.GROUND, pin_layers = [], generate_obstructions = [], powercell = None, powercontrol = None, powercontrolnetwork = "STAR") m1 = design.getTech().getDB().getTech().findLayer("M1") m4 = design.getTech().getDB().getTech().findLayer("M4") m7 = design.getTech().getDB().getTech().findLayer("M7") m8 = design.getTech().getDB().getTech().findLayer("M8") grid = pdngen.findGrid("top_pdn") for g in grid: # Make Ring for the core pdngen.makeRing(grid = g, layer0 = m7, width0 = core_ring_width[0], spacing0 = core_ring_spacing[0], layer1 = m8, width1 = core_ring_width[0], spacing1 = core_ring_spacing[0], starts_with = pdn.GRID, offset = core_ring_core_offset, pad_offset = core_ring_pad_offset, extend = False, pad_pin_layers = ring_connect_to_pad_layers, nets = []) # Add power and ground grid on M1 and attach to cell/macro's VDD/VSS pin pdngen.makeFollowpin(grid = g, layer = m1, width = design.micronToDBU(0.07), extend = pdn.CORE) # Create the rest of the power delivery network pdngen.makeStrap(grid = g, layer = m4, width = design.micronToDBU(1.2), spacing = design.micronToDBU(1.2), pitch = design.micronToDBU(6), offset = design.micronToDBU(0), number_of_straps = 0, snap = False, starts_with = pdn.GRID, extend = pdn.CORE, nets = []) pdngen.makeStrap(grid = g, layer = m7, width = design.micronToDBU(1.4), spacing = design.micronToDBU(1.4), pitch = design.micronToDBU(10.8), offset = design.micronToDBU(0), number_of_straps = 0, snap = False, starts_with = pdn.GRID, extend = pdn.RINGS, nets = []) pdngen.makeConnect(grid = g, layer0 = m1, layer1 = m4, cut_pitch_x = pdn_cut_pitch[0], cut_pitch_y = pdn_cut_pitch[1], vias = [], techvias = [], max_rows = 0, max_columns = 0, ongrid = [], split_cuts = dict(), dont_use_vias = ) pdngen.makeConnect(grid = g, layer0 = m4, layer1 = m7, cut_pitch_x = pdn_cut_pitch[0], cut_pitch_y = pdn_cut_pitch[1], vias = [], techvias = [], max_rows = 0, max_columns = 0, ongrid = [], split_cuts = dict(), dont_use_vias = ) pdngen.makeConnect(grid = g, layer0 = m7, layer1 = m8, cut_pitch_x = pdn_cut_pitch[0], cut_pitch_y = pdn_cut_pitch[1], vias = [], techvias = [], max_rows = 0, max_columns = 0, ongrid = [], split_cuts = dict(), dont_use_vias = ) # Create power delivery network for macros m5 = design.getTech().getDB().getTech().findLayer("M5") m6 = design.getTech().getDB().getTech().findLayer("M6") for i in range(len(macros)): for domain in domains: pdngen.makeInstanceGrid(domain = domain, name = "CORE_macro_grid_" + str(i), starts_with = pdn.GROUND, inst = macros[i], halo = halo, pg_pins_to_boundary = True, default_grid = False, generate_obstructions = [], is_bump = False) grid = pdngen.findGrid("CORE_macro_grid_" + str(i)) for g in grid: pdngen.makeStrap(grid = g, layer = m5, width = design.micronToDBU(1.2), spacing = design.micronToDBU(1.2), pitch = design.micronToDBU(6), offset = design.micronToDBU(0), number_of_straps = 0, snap = True, starts_with = pdn.GRID, extend = pdn.CORE, nets = []) pdngen.makeStrap(grid = g, layer = m6, width = design.micronToDBU(1.2), spacing = design.micronToDBU(1.2), pitch = design.micronToDBU(6), offset = design.micronToDBU(0), number_of_straps = 0, snap = True, starts_with = pdn.GRID, extend = pdn.CORE, nets = []) pdngen.makeConnect(grid = g, layer0 = m4, layer1 = m5, cut_pitch_x = pdn_cut_pitch[0], cut_pitch_y = pdn_cut_pitch[1], vias = [], techvias = [], max_rows = 0, max_columns = 0, ongrid = [], split_cuts = dict(), dont_use_vias = ) pdngen.makeConnect(grid = g, layer0 = m5, layer1 = m6, cut_pitch_x = pdn_cut_pitch[0], cut_pitch_y = pdn_cut_pitch[1], vias = [], techvias = [], max_rows = 0, max_columns = 0, ongrid = [], split_cuts = dict(), dont_use_vias = ) pdngen.makeConnect(grid = g, layer0 = m6, layer1 = m7, cut_pitch_x = pdn_cut_pitch[0], cut_pitch_y = pdn_cut_pitch[1], vias = [], techvias = [], max_rows = 0, max_columns = 0, ongrid = [], split_cuts = dict(), dont_use_vias = ) pdngen.checkSetup() pdngen.buildGrids(False) pdngen.writeToDb(True, ) pdngen.resetShapes() # Global Routing signal_low_layer = design.getTech().getDB().getTech().findLayer("M1").getRoutingLevel() signal_high_layer = design.getTech().getDB().getTech().findLayer("M6").getRoutingLevel() clk_low_layer = design.getTech().getDB().getTech().findLayer("M1").getRoutingLevel() clk_high_layer = design.getTech().getDB().getTech().findLayer("M6").getRoutingLevel() grt = design.getGlobalRouter() grt.setMinRoutingLayer(signal_low_layer) grt.setMaxRoutingLayer(signal_high_layer) grt.setMinLayerForClock(clk_low_layer) grt.setMaxLayerForClock(clk_high_layer) grt.setAdjustment(0.5) grt.setVerbose(True) grt.globalRoute(True) # Detailed Routing drter = design.getTritonRoute() params = drt.ParamStruct() params.outputMazeFile = "" params.outputDrcFile = "" params.outputCmapFile = "" params.outputGuideCoverageFile = "" params.dbProcessNode = "" params.enableViaGen = True params.drouteEndIter = 1 params.viaInPinBottomLayer = "" params.viaInPinTopLayer = "" params.orSeed = -1 params.orK = 0 params.bottomRoutingLayer = "M1" params.topRoutingLayer = "M6" params.verbose = 1 params.cleanPatches = True params.doPa = True params.singleStepDR = False params.minAccessPoints = 1 params.saveGuideUpdates = False drter.setParams(params) drter.main() | Given a synthesized netlist with a clock port named "clk_i", read the library and set the clock period as 20 ns. Then, perform floorplanning and set the target utilization as 45%, and set the spacing between core and die as 10 microns. After that, place the pins on M8 and M9. After floorplanning, place the macros and the standard cells. Place the macros with a bounding box with the bottom-left corner as 32 um,32 um, and the top-right corner as 55 um,60 um. And place each macro at least 5 um to each other, and set a halo region around each macro as 5 um. Set the iteration of the global router as 10 times. In the detailed placement stage, set the maximum displacement at the x-axis as 0 um, and the y-axis as0. After the placement stage, perform clock tree synthesis with using BUF_X3 as clock buffers, and set the unit resistance and the unit capacitance value for clock and signal wires to 0.0435 and 0.0817, respectively. Then construct a power grid with power rings on M7 and M8, and have power grids on M1 and M4 for standard cells and macros respectively. Set the width of the M1 grid as 0.07 um, and the width of the M4 grid is 1.2 um. Set the spacing of the M4 grid as 1.2 um and the pitch of the M4 power grid as 6 um. Set the width of the power grids on M7 to 1.4 um and set the spacing and the pitch to 1.4 um and 10.8 um. For the power rings on M7, set the width and spacing to 2 and 2 um, and for the power rings on M8, set the width and spacing to 2 and 2 um as well. If the design has macros, build power grids for macros on M5 and M6 , set the width and spacing of both M5 and M6 grids to 1.2 um, and set the pitch to 6 um. And if there are parallel grids, set the pitch of the via between two grids to 2 um. Last, set the offset to 0 for all cases. In the routing stage, route the design from M1 to M6.
import openroad as ord from openroad import Tech, Design import os, odb, drt, pdn, re from pathlib import Path # Read Files tech = Tech() # Set file path libDir = Path("lib_path") lefDir = Path("lef_path") techlefDir = Path("techlef_path") designDir = Path("design_path") design_name = "design_filename" design_top_module_name = "design_top_module_name" libFiles = libDir.glob("*.lib") techLefFiles = lefDir.glob("*.tech.lef") lefFiles = lefDir.glob('*.lef') # Read library files for libFile in libFiles: tech.readLiberty(libFile.as_posix()) for techLefFile in techLefFiles: tech.readLef(techLefFile.as_posix()) for lefFile in lefFiles: tech.readLef(lefFile.as_posix()) design = Design(tech) # Read design files verilogFile = designDir/str(design_name + ".v") design.readVerilog("verilogFile") design.link(design_top_module_name) # Set the clocks design.evalTclString("create_clock -period 40 [get_ports clk] -name core_clock") design.evalTclString("set_propagated_clock [all_clocks]") # Floorplanning floorplan = design.getFloorplan() # Set the floorplan utilization to 45% floorplan_utilization = 45 # Set the aspect ratio of the design (height/width) as 1.5 floorplan_aspect_ratio = 1.5 # Set the spacing between core and die as 12 floorplan_core_spacing = [design.micronToDBU(12) for i in range(4)] # Find the site in lef site = floorplan.findSite("site_name") floorplan.initFloorplan(floorplan_utilization, floorplan_aspect_ratio, floorplan_core_spacing[0], floorplan_core_spacing[1], floorplan_core_spacing[2], floorplan_core_spacing[3], site) floorplan.makeTracks() # Place Pins params = design.getIOPlacer().getParameters() params.setRandSeed(42) params.setMinDistanceInTracks(False) params.setMinDistance(design.micronToDBU(0)) params.setCornerAvoidance(design.micronToDBU(0)) # Place the pins on M8 and M9 design.getIOPlacer().addHorLayer(design.getTech().getDB().getTech().findLayer("M8")) design.getIOPlacer().addVerLayer(design.getTech().getDB().getTech().findLayer("M9")) IOPlacer_random_mode = True design.getIOPlacer().run(IOPlacer_random_mode) design.writeDef("floorplan_place_pins.def") # Global Placement gpl = design.getReplace() gpl.setTimingDrivenMode(False) gpl.setRoutabilityDrivenMode(True) gpl.setUniformTargetDensityMode(True) # Set the max iteration of global placement to 30 times gpl.setInitialPlaceMaxIter(30) gpl.setInitDensityPenalityFactor(0.05) gpl.doInitialPlace() gpl.doNesterovPlace() gpl.reset() design.writeDef("global_placement.def") # Macro Placement macros = [inst for inst in ord.get_db_block().getInsts() if inst.getMaster().isBlock()] if len(macros) > 0: mpl = design.getMacroPlacer() # Set the halo around macros to 5 microns mpl_halo_x, mpl_halo_y = 5, 5 mpl.setHalo(mpl_halo_x, mpl_halo_y) # Set the channel width between macros to 5 microns mpl_channel_x, mpl_channel_y = 5, 5 mpl.setChannel(mpl_channel_x, mpl_channel_y) # Set the fence region as a user defined area in microns design.getMacroPlacer().setFenceRegion(32, 55, 32, 60) # Snap the macro to layer M4 (usually M4) layer = design.getTech().getDB().getTech().findLayer("M4") mpl.setSnapLayer(layer) mpl.placeMacrosCornerMaxWl() design.writeDef("macro_placement.def") # Detailed Placement site = design.getBlock().getRows()[0].getSite() max_disp_x = int(design.micronToDBU(0.5) / site.getWidth()) max_disp_y = int(design.micronToDBU(0.5) / site.getHeight()) design.getOpendp().detailedPlacement(max_disp_x, max_disp_y, "", False) design.writeDef("detailed_placement.def") # Clock Tree Synthesis design.evalTclString("set_propagated_clock [core_clock]") design.evalTclString("set_wire_rc -clock -resistance 0.03574 -capacitance 0.07516") design.evalTclString("set_wire_rc -signal -resistance 0.03574 -capacitance 0.07516") cts = design.getTritonCts() parms = cts.getParms() parms.setWireSegmentUnit(20) # Can choose different buffer cells for cts cts.setBufferList("BUF_X2") cts.setRootBuffer("BUF_X2") cts.setSinkBuffer("BUF_X2") cts.runTritonCts() # Detailed Placement site = design.getBlock().getRows()[0].getSite() max_disp_x = int(design.micronToDBU(0.5) / site.getWidth()) max_disp_y = int(design.micronToDBU(0.5) / site.getHeight()) design.getOpendp().detailedPlacement(max_disp_x, max_disp_y, "", False) design.writeDef("cts.def") # Add Filler Cells db = ord.get_db() filler_masters = list() # Filler cell prefix may be different when using different library filler_cells_prefix = "filler_.*" for lib in db.getLibs(): for master in lib.getMasters(): master_name = master.getConstName() if re.fullmatch(filler_cells_prefix, master_name) != None: filler_masters.append(master) if len(filler_masters) == 0: print("wrong filler cell prefix") else: design.getOpendp().fillerPlacement(filler_masters, filler_cells_prefix) design.writeDef("filler_placement.def") # Power Planning # Global Connect for net in design.getBlock().getNets(): if net.getSigType() == "POWER" or net.getSigType() == "GROUND": net.setSpecial() VDD_net = design.getBlock().findNet("VDD") VSS_net = design.getBlock().findNet("VSS") switched_power = None secondary = list() if VDD_net == None: VDD_net = odb.dbNet_create(design.getBlock(), "VDD") VDD_net.setSpecial() VDD_net.setSigType("POWER") if VSS_net == None: VSS_net = odb.dbNet_create(design.getBlock(), "VSS") VSS_net.setSpecial() VSS_net.setSigType("GROUND") design.getBlock().addGlobalConnect(region = None, instPattern = ".*", pinPattern = "^VDD$", net = VDD_net, do_connect = True) design.getBlock().addGlobalConnect(region = None, instPattern = ".*", pinPattern = "^VDDPE$", net = VDD_net, do_connect = True) design.getBlock().addGlobalConnect(region = None, instPattern = ".*", pinPattern = "^VDDCE$", net = VDD_net, do_connect = True) design.getBlock().addGlobalConnect(region = None, instPattern = ".*", pinPattern = "^VSS$", net = VSS_net, do_connect = True) design.getBlock().addGlobalConnect(region = None, instPattern = ".*", pinPattern = "^VSSE$", net = VSS_net, do_connect = True) design.getBlock().globalConnect() # Voltage Domains pdngen = design.getPdnGen() pdngen.setCoreDomain(power = VDD_net, switched_power = switched_power, ground = VSS_net, secondary = secondary) # Set the width of the PDN ring and the spacing between VDD and VSS rings core_ring_width = [design.micronToDBU(5), design.micronToDBU(5)] core_ring_spacing = [design.micronToDBU(5), design.micronToDBU(5)] core_ring_core_offset = [design.micronToDBU(0) for i in range(4)] core_ring_pad_offset = [design.micronToDBU(0) for i in range(4)] # When the two layers are parallel, specify the distance between via cuts. pdn_cut_pitch = [design.micronToDBU(0) for i in range(2)] ring_connect_to_pad_layers = list() for layer in design.getTech().getDB().getTech().getLayers(): if layer.getType() == "ROUTING": ring_connect_to_pad_layers.append(layer) # Define power grid for std cells domains = [pdngen.findDomain("Core")] halo = [design.micronToDBU(0) for i in range(4)] for domain in domains: pdngen.makeCoreGrid(domain = domain, name = "top", starts_with = pdn.GROUND, pin_layers = [], generate_obstructions = [], powercell = None, powercontrol = None, powercontrolnetwork = "STAR") m1 = design.getTech().getDB().getTech().findLayer("M1") m4 = design.getTech().getDB().getTech().findLayer("M4") m7 = design.getTech().getDB().getTech().findLayer("M7") m8 = design.getTech().getDB().getTech().findLayer("M8") grid = pdngen.findGrid("top") for g in grid: # Make Ring for the core pdngen.makeRing(grid = g, layer0 = m7, width0 = core_ring_width[0], spacing0 = core_ring_spacing[0], layer1 = m8, width1 = core_ring_width[0], spacing1 = core_ring_spacing[0], starts_with = pdn.GRID, offset = core_ring_core_offset, pad_offset = core_ring_pad_offset, extend = False, pad_pin_layers = ring_connect_to_pad_layers, nets = []) # Add power and ground grid on M1 and attach to cell/macro's VDD/VSS pin pdngen.makeFollowpin(grid = g, layer = m1, width = design.micronToDBU(0.07), extend = pdn.CORE) # Create the rest of the power delivery network pdngen.makeStrap(grid = g, layer = m4, width = design.micronToDBU(1.2), spacing = design.micronToDBU(1.2), pitch = design.micronToDBU(6), offset = design.micronToDBU(0), number_of_straps = 0, snap = False, starts_with = pdn.GRID, extend = pdn.CORE, nets = []) pdngen.makeStrap(grid = g, layer = m7, width = design.micronToDBU(1.4), spacing = design.micronToDBU(1.4), pitch = design.micronToDBU(10.8), offset = design.micronToDBU(0), number_of_straps = 0, snap = False, starts_with = pdn.GRID, extend = pdn.RINGS, nets = []) pdngen.makeConnect(grid = g, layer0 = m1, layer1 = m4, cut_pitch_x = pdn_cut_pitch[0], cut_pitch_y = pdn_cut_pitch[1], vias = [], techvias = [], max_rows = 0, max_columns = 0, ongrid = [], split_cuts = dict(), dont_use_vias = ) pdngen.makeConnect(grid = g, layer0 = m4, layer1 = m7, cut_pitch_x = pdn_cut_pitch[0], cut_pitch_y = pdn_cut_pitch[1], vias = [], techvias = [], max_rows = 0, max_columns = 0, ongrid = [], split_cuts = dict(), dont_use_vias = ) pdngen.makeConnect(grid = g, layer0 = m7, layer1 = m8, cut_pitch_x = pdn_cut_pitch[0], cut_pitch_y = pdn_cut_pitch[1], vias = [], techvias = [], max_rows = 0, max_columns = 0, ongrid = [], split_cuts = dict(), dont_use_vias = ) # Create power delivery network for macros m5 = design.getTech().getDB().getTech().findLayer("M5") m6 = design.getTech().getDB().getTech().findLayer("M6") for i in range(len(macros)): for domain in domains: pdngen.makeInstanceGrid(domain = domain, name = "Macro_core_grid_" + str(i), starts_with = pdn.GROUND, inst = macros[i], halo = halo, pg_pins_to_boundary = True, default_grid = False, generate_obstructions = [], is_bump = False) grid = pdngen.findGrid("Macro_core_grid_" + str(i)) for g in grid: pdngen.makeStrap(grid = g, layer = m5, width = design.micronToDBU(1.2), spacing = design.micronToDBU(1.2), pitch = design.micronToDBU(6), offset = design.micronToDBU(0), number_of_straps = 0, snap = True, starts_with = pdn.GRID, extend = pdn.CORE, nets = []) pdngen.makeStrap(grid = g, layer = m6, width = design.micronToDBU(1.2), spacing = design.micronToDBU(1.2), pitch = design.micronToDBU(6), offset = design.micronToDBU(0), number_of_straps = 0, snap = True, starts_with = pdn.GRID, extend = pdn.CORE, nets = []) pdngen.makeConnect(grid = g, layer0 = m4, layer1 = m5, cut_pitch_x = pdn_cut_pitch[0], cut_pitch_y = pdn_cut_pitch[1], vias = [], techvias = [], max_rows = 0, max_columns = 0, ongrid = [], split_cuts = dict(), dont_use_vias = ) pdngen.makeConnect(grid = g, layer0 = m5, layer1 = m6, cut_pitch_x = pdn_cut_pitch[0], cut_pitch_y = pdn_cut_pitch[1], vias = [], techvias = [], max_rows = 0, max_columns = 0, ongrid = [], split_cuts = dict(), dont_use_vias = ) pdngen.makeConnect(grid = g, layer0 = m6, layer1 = m7, cut_pitch_x = pdn_cut_pitch[0], cut_pitch_y = pdn_cut_pitch[1], vias = [], techvias = [], max_rows = 0, max_columns = 0, ongrid = [], split_cuts = dict(), dont_use_vias = ) pdngen.checkSetup() pdngen.buildGrids(False) pdngen.writeToDb(True, ) pdngen.resetShapes() design.writeDef("PDN.def") | Given a verilog-described netlist with a clk port called "clk", read the tech files and cell library information and set the clock period as 40 ns. Then, perform floorplanning and set the target utilization as 45%, and set the spacing between core and die as 12 microns. After that, place the pins on M8 and M9. After floorplanning, place the macros and the standard cells. Set a fence region to place macros inside the bounding box with the bottom-left corner as 32 um,32 um, and the top-right corner as 55 um,60 um. Meanwhile make sure each macro is at least 5 um to each other, and set a halo region around each macro as 5 um. Set the iteration of the global router as 30 times. In the detailed placement stage, set the maximum displacement at the x-axis as 0.5 um, and the y-axis as0.5. After the placement stage, perform CTS with using BUF_X2 as clock buffers, and set the unit resistance and the unit capacitance value for clock and signal wires to 0.03574 and 0.07516, respectively. Then construct a power grid with power rings on M7 and M8, and have power grids on M1 and M4 for standard cells and macros respectively. Set the width of the M1 grid as 0.07 um, and the width of the M4 grid is 1.2 um. Set the spacing of the M4 grid as 1.2 um and the pitch of the M4 power grid as 6 um. Set the width of the power grids on M7 to 1.4 um and set the spacing and the pitch to 1.4 um and 10.8 um. For the power rings on M7, set the width and spacing to 5 and 5 um, and for the power rings on M8, set the width and spacing to 5 and 5 um as well. If the design has macros, build power grids for macros on M5 and M6 , set the width and spacing of both M5 and M6 grids to 1.2 um, and set the pitch to 6 um. And if there are parallel grids, set the pitch of the via between two grids to 0 um. Last, set the offset to 0 for all cases. In each stage, dump the def file and name it according to the stage.
import openroad as ord from openroad import Tech, Design import os, odb, drt, pdn, re from pathlib import Path # Read Files tech = Tech() # Set file path libDir = Path("lib_path") lefDir = Path("lef_path") techlefDir = Path("techlef_path") designDir = Path("design_path") design_name = "design_filename" design_top_module_name = "design_top_module_name" libFiles = libDir.glob("*.lib") techLefFiles = lefDir.glob("*.tech.lef") lefFiles = lefDir.glob('*.lef') # Read library files for libFile in libFiles: tech.readLiberty(libFile.as_posix()) for techLefFile in techLefFiles: tech.readLef(techLefFile.as_posix()) for lefFile in lefFiles: tech.readLef(lefFile.as_posix()) design = Design(tech) # Read design files verilogFile = designDir/str(design_name + ".v") design.readVerilog("verilogFile") design.link(design_top_module_name) # Set the clocks design.evalTclString("create_clock -period 40 [get_ports clk_i] -name core_clock") design.evalTclString("set_propagated_clock [all_clocks]") # Floorplanning floorplan = design.getFloorplan() # Set the floorplan utilization to 45% floorplan_utilization = 45 # Set the aspect ratio of the design (height/width) as 1.5 floorplan_aspect_ratio = 1.5 # Set the spacing between core and die as 10 floorplan_core_spacing = [design.micronToDBU(10) for i in range(4)] # Find the site in lef site = floorplan.findSite("site_name") floorplan.initFloorplan(floorplan_utilization, floorplan_aspect_ratio, floorplan_core_spacing[0], floorplan_core_spacing[1], floorplan_core_spacing[2], floorplan_core_spacing[3], site) floorplan.makeTracks() # Place Pins params = design.getIOPlacer().getParameters() params.setRandSeed(42) params.setMinDistanceInTracks(False) params.setMinDistance(design.micronToDBU(0)) params.setCornerAvoidance(design.micronToDBU(0)) # Place the pins on M8 and M9 design.getIOPlacer().addHorLayer(design.getTech().getDB().getTech().findLayer("M8")) design.getIOPlacer().addVerLayer(design.getTech().getDB().getTech().findLayer("M9")) IOPlacer_random_mode = True design.getIOPlacer().run(IOPlacer_random_mode) # Global Placement gpl = design.getReplace() gpl.setTimingDrivenMode(False) gpl.setRoutabilityDrivenMode(True) gpl.setUniformTargetDensityMode(True) # Set the max iteration of global placement to 30 times gpl.setInitialPlaceMaxIter(30) gpl.setInitDensityPenalityFactor(0.05) gpl.doInitialPlace() gpl.doNesterovPlace() gpl.reset() # Macro Placement macros = [inst for inst in ord.get_db_block().getInsts() if inst.getMaster().isBlock()] if len(macros) > 0: mpl = design.getMacroPlacer() # Set the halo around macros to 5 microns mpl_halo_x, mpl_halo_y = 5, 5 mpl.setHalo(mpl_halo_x, mpl_halo_y) # Set the channel width between macros to 5 microns mpl_channel_x, mpl_channel_y = 5, 5 mpl.setChannel(mpl_channel_x, mpl_channel_y) # Set the fence region as a user defined area in microns design.getMacroPlacer().setFenceRegion(32, 55, 32, 60) # Snap the macro to layer M4 (usually M4) layer = design.getTech().getDB().getTech().findLayer("M4") mpl.setSnapLayer(layer) mpl.placeMacrosCornerMinWL() # Detailed Placement site = design.getBlock().getRows()[0].getSite() max_disp_x = int(design.micronToDBU(0) / site.getWidth()) max_disp_y = int(design.micronToDBU(0) / site.getHeight()) design.getOpendp().detailedPlacement(max_disp_x, max_disp_y, "", False) # Clock Tree Synthesis design.evalTclString("set_propagated_clock [core_clock]") design.evalTclString("set_wire_rc -clock -resistance 0.0435 -capacitance 0.0817") design.evalTclString("set_wire_rc -signal -resistance 0.0435 -capacitance 0.0817") cts = design.getTritonCts() parms = cts.getParms() parms.setWireSegmentUnit(20) # Can choose different buffer cells for cts cts.setBufferList("BUF_X3") cts.setRootBuffer("BUF_X3") cts.setSinkBuffer("BUF_X3") cts.runTritonCts() # Detailed Placement site = design.getBlock().getRows()[0].getSite() max_disp_x = int(design.micronToDBU(0) / site.getWidth()) max_disp_y = int(design.micronToDBU(0) / site.getHeight()) design.getOpendp().detailedPlacement(max_disp_x, max_disp_y, "", False) # Add Filler Cells db = ord.get_db() filler_masters = list() # Filler cell prefix may be different when using different library filler_cells_prefix = "filler_.*" for lib in db.getLibs(): for master in lib.getMasters(): master_name = master.getConstName() if re.fullmatch(filler_cells_prefix, master_name) != None: filler_masters.append(master) if len(filler_masters) == 0: print("wrong filler cell prefix") else: design.getOpendp().fillerPlacement(filler_masters, filler_cells_prefix) # Power Planning # Global Connect for net in design.getBlock().getNets(): if net.getSigType() == "POWER" or net.getSigType() == "GROUND": net.setSpecial() VDD_net = design.getBlock().findNet("VDD") VSS_net = design.getBlock().findNet("VSS") switched_power = None secondary = list() if VDD_net == None: VDD_net = odb.dbNet_create(design.getBlock(), "VDD") VDD_net.setSpecial() VDD_net.setSigType("POWER") if VSS_net == None: VSS_net = odb.dbNet_create(design.getBlock(), "VSS") VSS_net.setSpecial() VSS_net.setSigType("GROUND") design.getBlock().addGlobalConnect(region = None, instPattern = ".*", pinPattern = "^VDD$", net = VDD_net, do_connect = True) design.getBlock().addGlobalConnect(region = None, instPattern = ".*", pinPattern = "^VDDPE$", net = VDD_net, do_connect = True) design.getBlock().addGlobalConnect(region = None, instPattern = ".*", pinPattern = "^VDDCE$", net = VDD_net, do_connect = True) design.getBlock().addGlobalConnect(region = None, instPattern = ".*", pinPattern = "^VSS$", net = VSS_net, do_connect = True) design.getBlock().addGlobalConnect(region = None, instPattern = ".*", pinPattern = "^VSSE$", net = VSS_net, do_connect = True) design.getBlock().globalConnect() # Voltage Domains pdngen = design.getPdnGen() pdngen.setCoreDomain(power = VDD_net, switched_power = switched_power, ground = VSS_net, secondary = secondary) # Set the width of the PDN ring and the spacing between VDD and VSS rings core_ring_width = [design.micronToDBU(5), design.micronToDBU(5)] core_ring_spacing = [design.micronToDBU(5), design.micronToDBU(5)] core_ring_core_offset = [design.micronToDBU(0) for i in range(4)] core_ring_pad_offset = [design.micronToDBU(0) for i in range(4)] # When the two layers are parallel, specify the distance between via cuts. pdn_cut_pitch = [design.micronToDBU(2) for i in range(2)] ring_connect_to_pad_layers = list() for layer in design.getTech().getDB().getTech().getLayers(): if layer.getType() == "ROUTING": ring_connect_to_pad_layers.append(layer) # Define power grid for std cells domains = [pdngen.findDomain("Core")] halo = [design.micronToDBU(0) for i in range(4)] for domain in domains: pdngen.makeCoreGrid(domain = domain, name = "top_pdn", starts_with = pdn.GROUND, pin_layers = [], generate_obstructions = [], powercell = None, powercontrol = None, powercontrolnetwork = "STAR") m1 = design.getTech().getDB().getTech().findLayer("M1") m4 = design.getTech().getDB().getTech().findLayer("M4") m7 = design.getTech().getDB().getTech().findLayer("M7") m8 = design.getTech().getDB().getTech().findLayer("M8") grid = pdngen.findGrid("top_pdn") for g in grid: # Make Ring for the core pdngen.makeRing(grid = g, layer0 = m7, width0 = core_ring_width[0], spacing0 = core_ring_spacing[0], layer1 = m8, width1 = core_ring_width[0], spacing1 = core_ring_spacing[0], starts_with = pdn.GRID, offset = core_ring_core_offset, pad_offset = core_ring_pad_offset, extend = False, pad_pin_layers = ring_connect_to_pad_layers, nets = []) # Add power and ground grid on M1 and attach to cell/macro's VDD/VSS pin pdngen.makeFollowpin(grid = g, layer = m1, width = design.micronToDBU(0.07), extend = pdn.CORE) # Create the rest of the power delivery network pdngen.makeStrap(grid = g, layer = m4, width = design.micronToDBU(1.2), spacing = design.micronToDBU(1.2), pitch = design.micronToDBU(6), offset = design.micronToDBU(0), number_of_straps = 0, snap = False, starts_with = pdn.GRID, extend = pdn.CORE, nets = []) pdngen.makeStrap(grid = g, layer = m7, width = design.micronToDBU(1.4), spacing = design.micronToDBU(1.4), pitch = design.micronToDBU(10.8), offset = design.micronToDBU(0), number_of_straps = 0, snap = False, starts_with = pdn.GRID, extend = pdn.RINGS, nets = []) pdngen.makeConnect(grid = g, layer0 = m1, layer1 = m4, cut_pitch_x = pdn_cut_pitch[0], cut_pitch_y = pdn_cut_pitch[1], vias = [], techvias = [], max_rows = 0, max_columns = 0, ongrid = [], split_cuts = dict(), dont_use_vias = ) pdngen.makeConnect(grid = g, layer0 = m4, layer1 = m7, cut_pitch_x = pdn_cut_pitch[0], cut_pitch_y = pdn_cut_pitch[1], vias = [], techvias = [], max_rows = 0, max_columns = 0, ongrid = [], split_cuts = dict(), dont_use_vias = ) pdngen.makeConnect(grid = g, layer0 = m7, layer1 = m8, cut_pitch_x = pdn_cut_pitch[0], cut_pitch_y = pdn_cut_pitch[1], vias = [], techvias = [], max_rows = 0, max_columns = 0, ongrid = [], split_cuts = dict(), dont_use_vias = ) # Create power delivery network for macros m5 = design.getTech().getDB().getTech().findLayer("M5") m6 = design.getTech().getDB().getTech().findLayer("M6") for i in range(len(macros)): for domain in domains: pdngen.makeInstanceGrid(domain = domain, name = "Macro_core_grid_" + str(i), starts_with = pdn.GROUND, inst = macros[i], halo = halo, pg_pins_to_boundary = True, default_grid = False, generate_obstructions = [], is_bump = False) grid = pdngen.findGrid("Macro_core_grid_" + str(i)) for g in grid: pdngen.makeStrap(grid = g, layer = m5, width = design.micronToDBU(1.2), spacing = design.micronToDBU(1.2), pitch = design.micronToDBU(6), offset = design.micronToDBU(0), number_of_straps = 0, snap = True, starts_with = pdn.GRID, extend = pdn.CORE, nets = []) pdngen.makeStrap(grid = g, layer = m6, width = design.micronToDBU(1.2), spacing = design.micronToDBU(1.2), pitch = design.micronToDBU(6), offset = design.micronToDBU(0), number_of_straps = 0, snap = True, starts_with = pdn.GRID, extend = pdn.CORE, nets = []) pdngen.makeConnect(grid = g, layer0 = m4, layer1 = m5, cut_pitch_x = pdn_cut_pitch[0], cut_pitch_y = pdn_cut_pitch[1], vias = [], techvias = [], max_rows = 0, max_columns = 0, ongrid = [], split_cuts = dict(), dont_use_vias = ) pdngen.makeConnect(grid = g, layer0 = m5, layer1 = m6, cut_pitch_x = pdn_cut_pitch[0], cut_pitch_y = pdn_cut_pitch[1], vias = [], techvias = [], max_rows = 0, max_columns = 0, ongrid = [], split_cuts = dict(), dont_use_vias = ) pdngen.makeConnect(grid = g, layer0 = m6, layer1 = m7, cut_pitch_x = pdn_cut_pitch[0], cut_pitch_y = pdn_cut_pitch[1], vias = [], techvias = [], max_rows = 0, max_columns = 0, ongrid = [], split_cuts = dict(), dont_use_vias = ) pdngen.checkSetup() pdngen.buildGrids(False) pdngen.writeToDb(True, ) pdngen.resetShapes() # Static IR drop Analysis psm_obj = design.getPDNSim() psm_obj.setNet(ord.Tech().getDB().getChip().getBlock().findNet("VDD")) design.evalTclString(f"psm::set_corner [sta::cmd_corner]") psm_obj.analyzePowerGrid('', False, '', '') drops = psm_obj.getIRDropForLayer(tech.getDB().getTech().findLayer("M2")) design.writeDef("PDN.def") | Given a verilog-described netlist with a clk port called "clk_i", read the tech files and cell library information and set the clock period as 40 ns. Then, perform floorplanning and set the target utilization as 45%, and set the spacing between core and die as 10 microns. After that, place the pins on M8 and M9. After floorplanning, place the macros and the standard cells. Place the macros with a bounding box with the bottom-left corner as 32 um,32 um, and the top-right corner as 55 um,60 um. And place each macro at least 5 um to each other, and set a halo region around each macro as 5 um. Set the iteration of the global router as 30 times. In the detailed placement stage, set the maximum displacement at the x-axis as 0 um, and the y-axis as0. After placement, do CTS and use BUF_X3 as clock buffers, then set the unit resistance and the unit capacitance value for clock and signal wires to 0.0435 and 0.0817, respectively. Then construct a power grid with power rings on M7 and M8, and have power grids on M1 and M4 for standard cells and macros respectively. Set the width of the M1 grid as 0.07 um, and the width of the M4 grid is 1.2 um. Set the spacing of the M4 grid as 1.2 um and the pitch of the M4 power grid as 6 um. Set the width of the power grids on M7 to 1.4 um and set the spacing and the pitch to 1.4 um and 10.8 um. For the power rings on M7, set the width and spacing to 5 and 5 um, and for the power rings on M8, set the width and spacing to 5 and 5 um as well. If the design has macros, build power grids for macros on M5 and M6 , set the width and spacing of both M5 and M6 grids to 1.2 um, and set the pitch to 6 um. And if there are parallel grids, set the pitch of the via between two grids to 2 um. Last, set the offset to 0 for all cases. After PDN construction, get the IR drop analysis result on M1 layer and dump the def file and name it "PDN.def".
import openroad as ord from openroad import Tech, Design import os, odb, drt, pdn, re from pathlib import Path # Read Files tech = Tech() # Set file path libDir = Path("lib_path") lefDir = Path("lef_path") techlefDir = Path("techlef_path") designDir = Path("design_path") design_name = "design_filename" design_top_module_name = "design_top_module_name" libFiles = libDir.glob("*.lib") techLefFiles = lefDir.glob("*.tech.lef") lefFiles = lefDir.glob('*.lef') # Read library files for libFile in libFiles: tech.readLiberty(libFile.as_posix()) for techLefFile in techLefFiles: tech.readLef(techLefFile.as_posix()) for lefFile in lefFiles: tech.readLef(lefFile.as_posix()) design = Design(tech) # Read design files verilogFile = designDir/str(design_name + ".v") design.readVerilog("verilogFile") design.link(design_top_module_name) # Set the clocks design.evalTclString("create_clock -period 20 [get_ports clk] -name core_clock") design.evalTclString("set_propagated_clock [all_clocks]") # Floorplanning floorplan = design.getFloorplan() # Set the floorplan utilization to 45% floorplan_utilization = 45 # Set the aspect ratio of the design (height/width) as 1.5 floorplan_aspect_ratio = 1.5 # Set the spacing between core and die as 12 floorplan_core_spacing = [design.micronToDBU(12) for i in range(4)] # Find the site in lef site = floorplan.findSite("site_name") floorplan.initFloorplan(floorplan_utilization, floorplan_aspect_ratio, floorplan_core_spacing[0], floorplan_core_spacing[1], floorplan_core_spacing[2], floorplan_core_spacing[3], site) floorplan.makeTracks() # Place Pins params = design.getIOPlacer().getParameters() params.setRandSeed(42) params.setMinDistanceInTracks(False) params.setMinDistance(design.micronToDBU(0)) params.setCornerAvoidance(design.micronToDBU(0)) # Place the pins on M8 and M9 design.getIOPlacer().addHorLayer(design.getTech().getDB().getTech().findLayer("M8")) design.getIOPlacer().addVerLayer(design.getTech().getDB().getTech().findLayer("M9")) IOPlacer_random_mode = True design.getIOPlacer().run(IOPlacer_random_mode) # Global Placement gpl = design.getReplace() gpl.setTimingDrivenMode(False) gpl.setRoutabilityDrivenMode(True) gpl.setUniformTargetDensityMode(True) # Set the max iteration of global placement to 10 times gpl.setInitialPlaceMaxIter(10) gpl.setInitDensityPenalityFactor(0.05) gpl.doInitialPlace() gpl.doNesterovPlace() gpl.reset() # Macro Placement macros = [inst for inst in ord.get_db_block().getInsts() if inst.getMaster().isBlock()] if len(macros) > 0: mpl = design.getMacroPlacer() # Set the halo around macros to 5 microns mpl_halo_x, mpl_halo_y = 5, 5 mpl.setHalo(mpl_halo_x, mpl_halo_y) # Set the channel width between macros to 5 microns mpl_channel_x, mpl_channel_y = 5, 5 mpl.setChannel(mpl_channel_x, mpl_channel_y) # Set the fence region as a user defined area in microns design.getMacroPlacer().setFenceRegion(32, 55, 32, 60) # Snap the macro to layer M4 (usually M4) layer = design.getTech().getDB().getTech().findLayer("M4") mpl.setSnapLayer(layer) mpl.placeMacrosCornerMinWL() # Detailed Placement site = design.getBlock().getRows()[0].getSite() max_disp_x = int(design.micronToDBU(0.5) / site.getWidth()) max_disp_y = int(design.micronToDBU(0.5) / site.getHeight()) design.getOpendp().detailedPlacement(max_disp_x, max_disp_y, "", False) design.writeDef("placement.def") | Given a synthesized netlist with a clock port named "clk", read the library and set the clock period as 20 ns. Then, perform floorplanning and set the target utilization as 45%, and set the spacing between core and die as 12 microns. After that, place the pins on M8 and M9. After floorplanning, place the macros and the standard cells. Set a fence region to place macros inside the bounding box with the bottom-left corner as 32 um,32 um, and the top-right corner as 55 um,60 um. Meanwhile ensure each macro is at least 5 um to each other, and set a halo region around each macro as 5 um. Set the iteration of the global router as 10 times. In the detailed placement stage, set the maximum displacement at the x-axis as 0.5 um, and the y-axis as0.5. After the placement stage, dump the def file and name it "placement.def".
import openroad as ord from openroad import Tech, Design import os, odb, drt, pdn, re from pathlib import Path # Read Files tech = Tech() # Set file path libDir = Path("lib_path") lefDir = Path("lef_path") techlefDir = Path("techlef_path") designDir = Path("design_path") design_name = "design_filename" design_top_module_name = "design_top_module_name" libFiles = libDir.glob("*.lib") techLefFiles = lefDir.glob("*.tech.lef") lefFiles = lefDir.glob('*.lef') # Read library files for libFile in libFiles: tech.readLiberty(libFile.as_posix()) for techLefFile in techLefFiles: tech.readLef(techLefFile.as_posix()) for lefFile in lefFiles: tech.readLef(lefFile.as_posix()) design = Design(tech) # Read design files verilogFile = designDir/str(design_name + ".v") design.readVerilog("verilogFile") design.link(design_top_module_name) # Set the clocks design.evalTclString("create_clock -period 20 [get_ports clk_i] -name core_clock") design.evalTclString("set_propagated_clock [all_clocks]") # Floorplanning floorplan = design.getFloorplan() # Set the floorplan utilization to 50% floorplan_utilization = 50 # Set the aspect ratio of the design (height/width) as 1 floorplan_aspect_ratio = 1 # Set the spacing between core and die as 14 floorplan_core_spacing = [design.micronToDBU(14) for i in range(4)] # Find the site in lef site = floorplan.findSite("site_name") floorplan.initFloorplan(floorplan_utilization, floorplan_aspect_ratio, floorplan_core_spacing[0], floorplan_core_spacing[1], floorplan_core_spacing[2], floorplan_core_spacing[3], site) floorplan.makeTracks() # Place Pins params = design.getIOPlacer().getParameters() params.setRandSeed(42) params.setMinDistanceInTracks(False) params.setMinDistance(design.micronToDBU(0)) params.setCornerAvoidance(design.micronToDBU(0)) # Place the pins on M8 and M9 design.getIOPlacer().addHorLayer(design.getTech().getDB().getTech().findLayer("M8")) design.getIOPlacer().addVerLayer(design.getTech().getDB().getTech().findLayer("M9")) IOPlacer_random_mode = True design.getIOPlacer().run(IOPlacer_random_mode) # Global Placement gpl = design.getReplace() gpl.setTimingDrivenMode(False) gpl.setRoutabilityDrivenMode(True) gpl.setUniformTargetDensityMode(True) # Set the max iteration of global placement to 10 times gpl.setInitialPlaceMaxIter(10) gpl.setInitDensityPenalityFactor(0.05) gpl.doInitialPlace() gpl.doNesterovPlace() gpl.reset() # Macro Placement macros = [inst for inst in ord.get_db_block().getInsts() if inst.getMaster().isBlock()] if len(macros) > 0: mpl = design.getMacroPlacer() # Set the halo around macros to 5 microns mpl_halo_x, mpl_halo_y = 5, 5 mpl.setHalo(mpl_halo_x, mpl_halo_y) # Set the channel width between macros to 5 microns mpl_channel_x, mpl_channel_y = 5, 5 mpl.setChannel(mpl_channel_x, mpl_channel_y) # Place the macros using the entire core area core = design.getBlock().getCoreArea() units = design.getBlock().getDbUnitsPerMicron() core_lx = core.xMin() / units core_ly = core.yMin() / units core_ux = core.xMax() / units core_uy = core.yMax() / units design.getMacroPlacer().setFenceRegion(core_lx, core_ly, core_ux, core_uy) # Snap the macro to layer M4 (usually M4) layer = design.getTech().getDB().getTech().findLayer("M4") mpl.setSnapLayer(layer) mpl.placeMacrosCornerMaxWl() # Detailed Placement site = design.getBlock().getRows()[0].getSite() max_disp_x = int(design.micronToDBU(0.5) / site.getWidth()) max_disp_y = int(design.micronToDBU(1) / site.getHeight()) design.getOpendp().detailedPlacement(max_disp_x, max_disp_y, "", False) # Clock Tree Synthesis design.evalTclString("set_propagated_clock [core_clock]") design.evalTclString("set_wire_rc -clock -resistance 0.0435 -capacitance 0.0817") design.evalTclString("set_wire_rc -signal -resistance 0.0435 -capacitance 0.0817") cts = design.getTritonCts() parms = cts.getParms() parms.setWireSegmentUnit(20) # Can choose different buffer cells for cts cts.setBufferList("BUF_X3") cts.setRootBuffer("BUF_X3") cts.setSinkBuffer("BUF_X3") cts.runTritonCts() # Detailed Placement site = design.getBlock().getRows()[0].getSite() max_disp_x = int(design.micronToDBU(0.5) / site.getWidth()) max_disp_y = int(design.micronToDBU(1) / site.getHeight()) design.getOpendp().detailedPlacement(max_disp_x, max_disp_y, "", False) # Add Filler Cells db = ord.get_db() filler_masters = list() # Filler cell prefix may be different when using different library filler_cells_prefix = "filler_.*" for lib in db.getLibs(): for master in lib.getMasters(): master_name = master.getConstName() if re.fullmatch(filler_cells_prefix, master_name) != None: filler_masters.append(master) if len(filler_masters) == 0: print("wrong filler cell prefix") else: design.getOpendp().fillerPlacement(filler_masters, filler_cells_prefix) # Power Planning # Global Connect for net in design.getBlock().getNets(): if net.getSigType() == "POWER" or net.getSigType() == "GROUND": net.setSpecial() VDD_net = design.getBlock().findNet("VDD") VSS_net = design.getBlock().findNet("VSS") switched_power = None secondary = list() if VDD_net == None: VDD_net = odb.dbNet_create(design.getBlock(), "VDD") VDD_net.setSpecial() VDD_net.setSigType("POWER") if VSS_net == None: VSS_net = odb.dbNet_create(design.getBlock(), "VSS") VSS_net.setSpecial() VSS_net.setSigType("GROUND") design.getBlock().addGlobalConnect(region = None, instPattern = ".*", pinPattern = "^VDD$", net = VDD_net, do_connect = True) design.getBlock().addGlobalConnect(region = None, instPattern = ".*", pinPattern = "^VDDPE$", net = VDD_net, do_connect = True) design.getBlock().addGlobalConnect(region = None, instPattern = ".*", pinPattern = "^VDDCE$", net = VDD_net, do_connect = True) design.getBlock().addGlobalConnect(region = None, instPattern = ".*", pinPattern = "^VSS$", net = VSS_net, do_connect = True) design.getBlock().addGlobalConnect(region = None, instPattern = ".*", pinPattern = "^VSSE$", net = VSS_net, do_connect = True) design.getBlock().globalConnect() # Voltage Domains pdngen = design.getPdnGen() pdngen.setCoreDomain(power = VDD_net, switched_power = switched_power, ground = VSS_net, secondary = secondary) # Set the width of the PDN ring and the spacing between VDD and VSS rings core_ring_width = [design.micronToDBU(2), design.micronToDBU(2)] core_ring_spacing = [design.micronToDBU(2), design.micronToDBU(2)] core_ring_core_offset = [design.micronToDBU(0) for i in range(4)] core_ring_pad_offset = [design.micronToDBU(0) for i in range(4)] # When the two layers are parallel, specify the distance between via cuts. pdn_cut_pitch = [design.micronToDBU(2) for i in range(2)] ring_connect_to_pad_layers = list() for layer in design.getTech().getDB().getTech().getLayers(): if layer.getType() == "ROUTING": ring_connect_to_pad_layers.append(layer) # Define power grid for core domains = [pdngen.findDomain("Core")] halo = [design.micronToDBU(0) for i in range(4)] for domain in domains: pdngen.makeCoreGrid(domain = domain, name = "top_pdn", starts_with = pdn.GROUND, pin_layers = [], generate_obstructions = [], powercell = None, powercontrol = None, powercontrolnetwork = "STAR") m1 = design.getTech().getDB().getTech().findLayer("M1") m4 = design.getTech().getDB().getTech().findLayer("M4") m7 = design.getTech().getDB().getTech().findLayer("M7") m8 = design.getTech().getDB().getTech().findLayer("M8") grid = pdngen.findGrid("top_pdn") for g in grid: # Make Ring for the core pdngen.makeRing(grid = g, layer0 = m7, width0 = core_ring_width[0], spacing0 = core_ring_spacing[0], layer1 = m8, width1 = core_ring_width[0], spacing1 = core_ring_spacing[0], starts_with = pdn.GRID, offset = core_ring_core_offset, pad_offset = core_ring_pad_offset, extend = False, pad_pin_layers = ring_connect_to_pad_layers, nets = []) # Add power and ground grid on M1 and attach to cell's VDD/VSS pin pdngen.makeFollowpin(grid = g, layer = m1, width = design.micronToDBU(0.07), extend = pdn.CORE) # Create the rest of the power delivery network pdngen.makeStrap(grid = g, layer = m4, width = design.micronToDBU(1.2), spacing = design.micronToDBU(1.2), pitch = design.micronToDBU(6), offset = design.micronToDBU(0), number_of_straps = 0, snap = False, starts_with = pdn.GRID, extend = pdn.CORE, nets = []) pdngen.makeStrap(grid = g, layer = m7, width = design.micronToDBU(1.4), spacing = design.micronToDBU(1.4), pitch = design.micronToDBU(10.8), offset = design.micronToDBU(0), number_of_straps = 0, snap = False, starts_with = pdn.GRID, extend = pdn.RINGS, nets = []) pdngen.makeConnect(grid = g, layer0 = m1, layer1 = m4, cut_pitch_x = pdn_cut_pitch[0], cut_pitch_y = pdn_cut_pitch[1], vias = [], techvias = [], max_rows = 0, max_columns = 0, ongrid = [], split_cuts = dict(), dont_use_vias = ) pdngen.makeConnect(grid = g, layer0 = m4, layer1 = m7, cut_pitch_x = pdn_cut_pitch[0], cut_pitch_y = pdn_cut_pitch[1], vias = [], techvias = [], max_rows = 0, max_columns = 0, ongrid = [], split_cuts = dict(), dont_use_vias = ) pdngen.makeConnect(grid = g, layer0 = m7, layer1 = m8, cut_pitch_x = pdn_cut_pitch[0], cut_pitch_y = pdn_cut_pitch[1], vias = [], techvias = [], max_rows = 0, max_columns = 0, ongrid = [], split_cuts = dict(), dont_use_vias = ) # Create power delivery network for macros # Set the width of the PDN ring for macros and the spacing between VDD and VSS rings for macros macro_ring_width = [design.micronToDBU(2), design.micronToDBU(2)] macro_ring_spacing = [design.micronToDBU(2), design.micronToDBU(2)] macro_ring_core_offset = [design.micronToDBU(0) for i in range(4)] macro_ring_pad_offset = [design.micronToDBU(0) for i in range(4)] m5 = design.getTech().getDB().getTech().findLayer("M5") m6 = design.getTech().getDB().getTech().findLayer("M6") for i in range(len(macros)): for domain in domains: pdngen.makeInstanceGrid(domain = domain, name = "CORE_macro_grid_" + str(i), starts_with = pdn.GROUND, inst = macros[i], halo = halo, pg_pins_to_boundary = True, default_grid = False, generate_obstructions = [], is_bump = False) grid = pdngen.findGrid("CORE_macro_grid_" + str(i)) for g in grid: pdngen.makeRing(grid = g, layer0 = m5, width0 = macro_ring_width[0], spacing0 = macro_ring_spacing[0], layer1 = m6, width1 = macro_ring_width[0], spacing1 = macro_ring_spacing[0], starts_with = pdn.GRID, offset = macro_ring_core_offset, pad_offset = macro_ring_pad_offset, extend = False, pad_pin_layers = macro_ring_connect_to_pad_layers, nets = []) pdngen.makeStrap(grid = g, layer = m5, width = design.micronToDBU(1.2), spacing = design.micronToDBU(1.2), pitch = design.micronToDBU(6), offset = design.micronToDBU(0), number_of_straps = 0, snap = True, starts_with = pdn.GRID, extend = pdn.RINGS, nets = []) pdngen.makeStrap(grid = g, layer = m6, width = design.micronToDBU(1.2), spacing = design.micronToDBU(1.2), pitch = design.micronToDBU(6), offset = design.micronToDBU(0), number_of_straps = 0, snap = True, starts_with = pdn.GRID, extend = pdn.RINGS, nets = []) pdngen.makeConnect(grid = g, layer0 = m4, layer1 = m5, cut_pitch_x = pdn_cut_pitch[0], cut_pitch_y = pdn_cut_pitch[1], vias = [], techvias = [], max_rows = 0, max_columns = 0, ongrid = [], split_cuts = dict(), dont_use_vias = ) pdngen.makeConnect(grid = g, layer0 = m5, layer1 = m6, cut_pitch_x = pdn_cut_pitch[0], cut_pitch_y = pdn_cut_pitch[1], vias = [], techvias = [], max_rows = 0, max_columns = 0, ongrid = [], split_cuts = dict(), dont_use_vias = ) pdngen.makeConnect(grid = g, layer0 = m6, layer1 = m7, cut_pitch_x = pdn_cut_pitch[0], cut_pitch_y = pdn_cut_pitch[1], vias = [], techvias = [], max_rows = 0, max_columns = 0, ongrid = [], split_cuts = dict(), dont_use_vias = ) pdngen.checkSetup() pdngen.buildGrids(False) pdngen.writeToDb(True, ) pdngen.resetShapes() # Static IR drop Analysis psm_obj = design.getPDNSim() psm_obj.setNet(ord.Tech().getDB().getChip().getBlock().findNet("VDD")) design.evalTclString(f"psm::set_corner [sta::cmd_corner]") psm_obj.analyzePowerGrid('', False, '', '') drops = psm_obj.getIRDropForLayer(tech.getDB().getTech().findLayer("M2")) # Report Power design.evalTclString("report_power") # Global Routing signal_low_layer = design.getTech().getDB().getTech().findLayer("M1").getRoutingLevel() signal_high_layer = design.getTech().getDB().getTech().findLayer("M6").getRoutingLevel() clk_low_layer = design.getTech().getDB().getTech().findLayer("M1").getRoutingLevel() clk_high_layer = design.getTech().getDB().getTech().findLayer("M6").getRoutingLevel() grt = design.getGlobalRouter() grt.setMinRoutingLayer(signal_low_layer) grt.setMaxRoutingLayer(signal_high_layer) grt.setMinLayerForClock(clk_low_layer) grt.setMaxLayerForClock(clk_high_layer) grt.setAdjustment(0.5) grt.setVerbose(True) grt.globalRoute(True) # Detailed Routing drter = design.getTritonRoute() params = drt.ParamStruct() params.outputMazeFile = "" params.outputDrcFile = "" params.outputCmapFile = "" params.outputGuideCoverageFile = "" params.dbProcessNode = "" params.enableViaGen = True params.drouteEndIter = 1 params.viaInPinBottomLayer = "" params.viaInPinTopLayer = "" params.orSeed = -1 params.orK = 0 params.bottomRoutingLayer = "M1" params.topRoutingLayer = "M6" params.verbose = 1 params.cleanPatches = True params.doPa = True params.singleStepDR = False params.minAccessPoints = 1 params.saveGuideUpdates = False drter.setParams(params) drter.main() design.writeDef("final.def") | Given a synthesized netlist with a clock port named "clk_i", read the library and set the clock period as 20 ns. Then, perform floorplanning and set the target utilization as 50%, and set the spacing between core and die as 14 microns. After that, place the pins on M8 and M9. After floorplanning, place the macros and the standard cells. Make sure each macro is at least 5 um to each other, and set a halo region around each macro as 5 um. Set the iteration of the global router as 10 times. In the detailed placement stage, set the maximum displacement at the x-axis as 0.5 um, and the y-axis as1. After the placement stage, perform clock tree synthesis with using BUF_X3 as clock buffers, and set the unit resistance and the unit capacitance value for clock and signal wires to 0.0435 and 0.0817, respectively. Then construct a power grid with power rings on M7 and M8, and have power grids on M1 and M4 for standard cells and macros respectively. Set the width of the M1 grid as 0.07 um, and the width of the M4 grid is 1.2 um. Set the spacing of the M4 grid as 1.2 um and the pitch of the M4 power grid as 6 um. Set the width of the power grids on M7 to 1.4 um and set the spacing and the pitch to 1.4 um and 10.8 um. For the power rings on M7, set the width and spacing to 2 and 2 um, and for the power rings on M8, set the width and spacing to 2 and 2 um as well. If the design has macros, build power rings and power grids for macros on M5 and M6 , set the width and spacing of both the M5 and the M6 grids to 1.2 um, and set the pitch to 6 um. For the power ring on M5 and M6, set the width to 2 um and set the spacing to 2 um. And if there are parallel grids, set the pitch of the via between two grids to 2 um. Last, set the offset to 0 for all cases. After constructing power grids, perform IR drop analysis on M1 nodes of the power grids. And report the switching, leakage, internal, and total power of the design. In the routing stage, route the design from M1 to M6. In the end, dump the def file and name it "final.def".
import openroad as ord from openroad import Tech, Design import os, odb, drt, pdn, re from pathlib import Path # Read Files tech = Tech() # Set file path libDir = Path("lib_path") lefDir = Path("lef_path") techlefDir = Path("techlef_path") designDir = Path("design_path") design_name = "design_filename" design_top_module_name = "design_top_module_name" libFiles = libDir.glob("*.lib") techLefFiles = lefDir.glob("*.tech.lef") lefFiles = lefDir.glob('*.lef') # Read library files for libFile in libFiles: tech.readLiberty(libFile.as_posix()) for techLefFile in techLefFiles: tech.readLef(techLefFile.as_posix()) for lefFile in lefFiles: tech.readLef(lefFile.as_posix()) design = Design(tech) # Read design files verilogFile = designDir/str(design_name + ".v") design.readVerilog("verilogFile") design.link(design_top_module_name) # Set the clocks design.evalTclString("create_clock -period 20 [get_ports clk] -name core_clock") design.evalTclString("set_propagated_clock [all_clocks]") # Floorplanning floorplan = design.getFloorplan() # Set the floorplan utilization to 35% floorplan_utilization = 35 # Set the aspect ratio of the design (height/width) as 0.5 floorplan_aspect_ratio = 0.5 # Set the spacing between core and die as 5 floorplan_core_spacing = [design.micronToDBU(5) for i in range(4)] # Find the site in lef site = floorplan.findSite("site_name") floorplan.initFloorplan(floorplan_utilization, floorplan_aspect_ratio, floorplan_core_spacing[0], floorplan_core_spacing[1], floorplan_core_spacing[2], floorplan_core_spacing[3], site) floorplan.makeTracks() # Place Pins params = design.getIOPlacer().getParameters() params.setRandSeed(42) params.setMinDistanceInTracks(False) params.setMinDistance(design.micronToDBU(0)) params.setCornerAvoidance(design.micronToDBU(0)) # Place the pins on M8 and M9 design.getIOPlacer().addHorLayer(design.getTech().getDB().getTech().findLayer("M8")) design.getIOPlacer().addVerLayer(design.getTech().getDB().getTech().findLayer("M9")) IOPlacer_random_mode = True design.getIOPlacer().run(IOPlacer_random_mode) design.writeDef("floorplan_place_pins.def") # Global Placement gpl = design.getReplace() gpl.setTimingDrivenMode(False) gpl.setRoutabilityDrivenMode(True) gpl.setUniformTargetDensityMode(True) # Set the max iteration of global placement to 10 times gpl.setInitialPlaceMaxIter(10) gpl.setInitDensityPenalityFactor(0.05) gpl.doInitialPlace() gpl.doNesterovPlace() gpl.reset() design.writeDef("global_placement.def") # Macro Placement macros = [inst for inst in ord.get_db_block().getInsts() if inst.getMaster().isBlock()] if len(macros) > 0: mpl = design.getMacroPlacer() # Set the halo around macros to 5 microns mpl_halo_x, mpl_halo_y = 5, 5 mpl.setHalo(mpl_halo_x, mpl_halo_y) # Set the channel width between macros to 5 microns mpl_channel_x, mpl_channel_y = 5, 5 mpl.setChannel(mpl_channel_x, mpl_channel_y) # Place the macros using the entire core area core = design.getBlock().getCoreArea() units = design.getBlock().getDbUnitsPerMicron() core_lx = core.xMin() / units core_ly = core.yMin() / units core_ux = core.xMax() / units core_uy = core.yMax() / units design.getMacroPlacer().setFenceRegion(core_lx, core_ly, core_ux, core_uy) # Snap the macro to layer M4 (usually M4) layer = design.getTech().getDB().getTech().findLayer("M4") mpl.setSnapLayer(layer) mpl.placeMacrosCornerMaxWl() design.writeDef("macro_placement.def") # Detailed Placement site = design.getBlock().getRows()[0].getSite() max_disp_x = int(design.micronToDBU(1) / site.getWidth()) max_disp_y = int(design.micronToDBU(3) / site.getHeight()) design.getOpendp().detailedPlacement(max_disp_x, max_disp_y, "", False) design.writeDef("detailed_placement.def") # Clock Tree Synthesis design.evalTclString("set_propagated_clock [core_clock]") design.evalTclString("set_wire_rc -clock -resistance 0.03574 -capacitance 0.07516") design.evalTclString("set_wire_rc -signal -resistance 0.03574 -capacitance 0.07516") cts = design.getTritonCts() parms = cts.getParms() parms.setWireSegmentUnit(20) # Can choose different buffer cells for cts cts.setBufferList("BUF_X2") cts.setRootBuffer("BUF_X2") cts.setSinkBuffer("BUF_X2") cts.runTritonCts() # Detailed Placement site = design.getBlock().getRows()[0].getSite() max_disp_x = int(design.micronToDBU(1) / site.getWidth()) max_disp_y = int(design.micronToDBU(3) / site.getHeight()) design.getOpendp().detailedPlacement(max_disp_x, max_disp_y, "", False) design.writeDef("cts.def") # Add Filler Cells db = ord.get_db() filler_masters = list() # Filler cell prefix may be different when using different library filler_cells_prefix = "filler_.*" for lib in db.getLibs(): for master in lib.getMasters(): master_name = master.getConstName() if re.fullmatch(filler_cells_prefix, master_name) != None: filler_masters.append(master) if len(filler_masters) == 0: print("wrong filler cell prefix") else: design.getOpendp().fillerPlacement(filler_masters, filler_cells_prefix) design.writeDef("filler_placement.def") # Power Planning # Global Connect for net in design.getBlock().getNets(): if net.getSigType() == "POWER" or net.getSigType() == "GROUND": net.setSpecial() VDD_net = design.getBlock().findNet("VDD") VSS_net = design.getBlock().findNet("VSS") switched_power = None secondary = list() if VDD_net == None: VDD_net = odb.dbNet_create(design.getBlock(), "VDD") VDD_net.setSpecial() VDD_net.setSigType("POWER") if VSS_net == None: VSS_net = odb.dbNet_create(design.getBlock(), "VSS") VSS_net.setSpecial() VSS_net.setSigType("GROUND") design.getBlock().addGlobalConnect(region = None, instPattern = ".*", pinPattern = "^VDD$", net = VDD_net, do_connect = True) design.getBlock().addGlobalConnect(region = None, instPattern = ".*", pinPattern = "^VDDPE$", net = VDD_net, do_connect = True) design.getBlock().addGlobalConnect(region = None, instPattern = ".*", pinPattern = "^VDDCE$", net = VDD_net, do_connect = True) design.getBlock().addGlobalConnect(region = None, instPattern = ".*", pinPattern = "^VSS$", net = VSS_net, do_connect = True) design.getBlock().addGlobalConnect(region = None, instPattern = ".*", pinPattern = "^VSSE$", net = VSS_net, do_connect = True) design.getBlock().globalConnect() # Voltage Domains pdngen = design.getPdnGen() pdngen.setCoreDomain(power = VDD_net, switched_power = switched_power, ground = VSS_net, secondary = secondary) # Set the width of the PDN ring and the spacing between VDD and VSS rings core_ring_width = [design.micronToDBU(2), design.micronToDBU(2)] core_ring_spacing = [design.micronToDBU(2), design.micronToDBU(2)] core_ring_core_offset = [design.micronToDBU(0) for i in range(4)] core_ring_pad_offset = [design.micronToDBU(0) for i in range(4)] # When the two layers are parallel, specify the distance between via cuts. pdn_cut_pitch = [design.micronToDBU(0) for i in range(2)] ring_connect_to_pad_layers = list() for layer in design.getTech().getDB().getTech().getLayers(): if layer.getType() == "ROUTING": ring_connect_to_pad_layers.append(layer) # Define power grid for core domains = [pdngen.findDomain("Core")] halo = [design.micronToDBU(0) for i in range(4)] for domain in domains: pdngen.makeCoreGrid(domain = domain, name = "top", starts_with = pdn.GROUND, pin_layers = [], generate_obstructions = [], powercell = None, powercontrol = None, powercontrolnetwork = "STAR") m1 = design.getTech().getDB().getTech().findLayer("M1") m4 = design.getTech().getDB().getTech().findLayer("M4") m7 = design.getTech().getDB().getTech().findLayer("M7") m8 = design.getTech().getDB().getTech().findLayer("M8") grid = pdngen.findGrid("top") for g in grid: # Make Ring for the core pdngen.makeRing(grid = g, layer0 = m7, width0 = core_ring_width[0], spacing0 = core_ring_spacing[0], layer1 = m8, width1 = core_ring_width[0], spacing1 = core_ring_spacing[0], starts_with = pdn.GRID, offset = core_ring_core_offset, pad_offset = core_ring_pad_offset, extend = False, pad_pin_layers = ring_connect_to_pad_layers, nets = []) # Add power and ground grid on M1 and attach to cell's VDD/VSS pin pdngen.makeFollowpin(grid = g, layer = m1, width = design.micronToDBU(0.07), extend = pdn.CORE) # Create the rest of the power delivery network pdngen.makeStrap(grid = g, layer = m4, width = design.micronToDBU(1.2), spacing = design.micronToDBU(1.2), pitch = design.micronToDBU(6), offset = design.micronToDBU(0), number_of_straps = 0, snap = False, starts_with = pdn.GRID, extend = pdn.CORE, nets = []) pdngen.makeStrap(grid = g, layer = m7, width = design.micronToDBU(1.4), spacing = design.micronToDBU(1.4), pitch = design.micronToDBU(10.8), offset = design.micronToDBU(0), number_of_straps = 0, snap = False, starts_with = pdn.GRID, extend = pdn.RINGS, nets = []) pdngen.makeConnect(grid = g, layer0 = m1, layer1 = m4, cut_pitch_x = pdn_cut_pitch[0], cut_pitch_y = pdn_cut_pitch[1], vias = [], techvias = [], max_rows = 0, max_columns = 0, ongrid = [], split_cuts = dict(), dont_use_vias = ) pdngen.makeConnect(grid = g, layer0 = m4, layer1 = m7, cut_pitch_x = pdn_cut_pitch[0], cut_pitch_y = pdn_cut_pitch[1], vias = [], techvias = [], max_rows = 0, max_columns = 0, ongrid = [], split_cuts = dict(), dont_use_vias = ) pdngen.makeConnect(grid = g, layer0 = m7, layer1 = m8, cut_pitch_x = pdn_cut_pitch[0], cut_pitch_y = pdn_cut_pitch[1], vias = [], techvias = [], max_rows = 0, max_columns = 0, ongrid = [], split_cuts = dict(), dont_use_vias = ) # Create power delivery network for macros # Set the width of the PDN ring for macros and the spacing between VDD and VSS rings for macros macro_ring_width = [design.micronToDBU(1.5), design.micronToDBU(1.5)] macro_ring_spacing = [design.micronToDBU(1.5), design.micronToDBU(1.5)] macro_ring_core_offset = [design.micronToDBU(0) for i in range(4)] macro_ring_pad_offset = [design.micronToDBU(0) for i in range(4)] m5 = design.getTech().getDB().getTech().findLayer("M5") m6 = design.getTech().getDB().getTech().findLayer("M6") for i in range(len(macros)): for domain in domains: pdngen.makeInstanceGrid(domain = domain, name = "CORE_macro_grid_" + str(i), starts_with = pdn.GROUND, inst = macros[i], halo = halo, pg_pins_to_boundary = True, default_grid = False, generate_obstructions = [], is_bump = False) grid = pdngen.findGrid("CORE_macro_grid_" + str(i)) for g in grid: pdngen.makeRing(grid = g, layer0 = m5, width0 = macro_ring_width[0], spacing0 = macro_ring_spacing[0], layer1 = m6, width1 = macro_ring_width[0], spacing1 = macro_ring_spacing[0], starts_with = pdn.GRID, offset = macro_ring_core_offset, pad_offset = macro_ring_pad_offset, extend = False, pad_pin_layers = macro_ring_connect_to_pad_layers, nets = []) pdngen.makeStrap(grid = g, layer = m5, width = design.micronToDBU(1.2), spacing = design.micronToDBU(1.2), pitch = design.micronToDBU(6), offset = design.micronToDBU(0), number_of_straps = 0, snap = True, starts_with = pdn.GRID, extend = pdn.RINGS, nets = []) pdngen.makeStrap(grid = g, layer = m6, width = design.micronToDBU(1.2), spacing = design.micronToDBU(1.2), pitch = design.micronToDBU(6), offset = design.micronToDBU(0), number_of_straps = 0, snap = True, starts_with = pdn.GRID, extend = pdn.RINGS, nets = []) pdngen.makeConnect(grid = g, layer0 = m4, layer1 = m5, cut_pitch_x = pdn_cut_pitch[0], cut_pitch_y = pdn_cut_pitch[1], vias = [], techvias = [], max_rows = 0, max_columns = 0, ongrid = [], split_cuts = dict(), dont_use_vias = ) pdngen.makeConnect(grid = g, layer0 = m5, layer1 = m6, cut_pitch_x = pdn_cut_pitch[0], cut_pitch_y = pdn_cut_pitch[1], vias = [], techvias = [], max_rows = 0, max_columns = 0, ongrid = [], split_cuts = dict(), dont_use_vias = ) pdngen.makeConnect(grid = g, layer0 = m6, layer1 = m7, cut_pitch_x = pdn_cut_pitch[0], cut_pitch_y = pdn_cut_pitch[1], vias = [], techvias = [], max_rows = 0, max_columns = 0, ongrid = [], split_cuts = dict(), dont_use_vias = ) pdngen.checkSetup() pdngen.buildGrids(False) pdngen.writeToDb(True, ) pdngen.resetShapes() design.writeDef("PDN.def") # Static IR drop Analysis psm_obj = design.getPDNSim() psm_obj.setNet(ord.Tech().getDB().getChip().getBlock().findNet("VDD")) design.evalTclString(f"psm::set_corner [sta::cmd_corner]") psm_obj.analyzePowerGrid('', False, '', '') drops = psm_obj.getIRDropForLayer(tech.getDB().getTech().findLayer("M1")) # Report Power design.evalTclString("report_power") # Global Routing signal_low_layer = design.getTech().getDB().getTech().findLayer("M1").getRoutingLevel() signal_high_layer = design.getTech().getDB().getTech().findLayer("M7").getRoutingLevel() clk_low_layer = design.getTech().getDB().getTech().findLayer("M1").getRoutingLevel() clk_high_layer = design.getTech().getDB().getTech().findLayer("M7").getRoutingLevel() grt = design.getGlobalRouter() grt.setMinRoutingLayer(signal_low_layer) grt.setMaxRoutingLayer(signal_high_layer) grt.setMinLayerForClock(clk_low_layer) grt.setMaxLayerForClock(clk_high_layer) grt.setAdjustment(0.5) grt.setVerbose(True) grt.globalRoute(True) # Detailed Routing drter = design.getTritonRoute() params = drt.ParamStruct() params.outputMazeFile = "" params.outputDrcFile = "" params.outputCmapFile = "" params.outputGuideCoverageFile = "" params.dbProcessNode = "" params.enableViaGen = True params.drouteEndIter = 1 params.viaInPinBottomLayer = "" params.viaInPinTopLayer = "" params.orSeed = -1 params.orK = 0 params.bottomRoutingLayer = "M1" params.topRoutingLayer = "M7" params.verbose = 1 params.cleanPatches = True params.doPa = True params.singleStepDR = False params.minAccessPoints = 1 params.saveGuideUpdates = False drter.setParams(params) drter.main() design.writeDef("final.def") | Given a synthesized netlist with a clock port named "clk", read the library and set the clock period as 20 ns. Then, perform floorplanning and set the target utilization as 35%, and set the spacing between core and die as 5 microns. After that, place the pins on M8 and M9. After floorplanning, place the macros and the standard cells. Make sure each macro is at least 5 um to each other, and set a halo region around each macro as 5 um. Set the iteration of the global router as 10 times. In the detailed placement stage, set the maximum displacement at the x-axis as 1 um, and the y-axis as3. After the placement stage, perform clock tree synthesis with using BUF_X2 as clock buffers, and set the unit resistance and the unit capacitance value for clock and signal wires to 0.03574 and 0.07516, respectively. Then construct a power grid with power rings on M7 and M8, and have power grids on M1 and M4 for standard cells and macros respectively. Set the width of the M1 grid as 0.07 um, and the width of the M4 grid is 1.2 um. Set the spacing of the M4 grid as 1.2 um and the pitch of the M4 power grid as 6 um. Set the width of the power grids on M7 to 1.4 um and set the spacing and the pitch to 1.4 um and 10.8 um. For the power rings on M7, set the width and spacing to 2 and 2 um, and for the power rings on M8, set the width and spacing to 2 and 2 um as well. If the design has macros, build power rings and power grids for macros on M5 and M6 , set the width and spacing of both the M5 and the M6 grids to 1.2 um, and set the pitch to 6 um. For the power ring on M5 and M6, set the width to 1.5 um and set the spacing to 1.5 um. And if there are parallel grids, set the pitch of the via between two grids to 0 um. Last, set the offset to 0 for all cases. After constructing power grids, perform IR drop analysis on M1 nodes of the power grids. And report the switching, leakage, internal, and total power of the design. In the routing stage, route the design from M1 to M7. In each stage, dump the def file and name it according to the stage.
import openroad as ord from openroad import Tech, Design import os, odb, drt, pdn, re from pathlib import Path # Read Files tech = Tech() # Set file path libDir = Path("lib_path") lefDir = Path("lef_path") techlefDir = Path("techlef_path") designDir = Path("design_path") design_name = "design_filename" design_top_module_name = "design_top_module_name" libFiles = libDir.glob("*.lib") techLefFiles = lefDir.glob("*.tech.lef") lefFiles = lefDir.glob('*.lef') # Read library files for libFile in libFiles: tech.readLiberty(libFile.as_posix()) for techLefFile in techLefFiles: tech.readLef(techLefFile.as_posix()) for lefFile in lefFiles: tech.readLef(lefFile.as_posix()) design = Design(tech) # Read design files verilogFile = designDir/str(design_name + ".v") design.readVerilog("verilogFile") design.link(design_top_module_name) # Set the clocks design.evalTclString("create_clock -period 20 [get_ports clk_i] -name core_clock") design.evalTclString("set_propagated_clock [all_clocks]") # Floorplanning floorplan = design.getFloorplan() # Set the floorplan utilization to 45% floorplan_utilization = 45 # Set the aspect ratio of the design (height/width) as 1.5 floorplan_aspect_ratio = 1.5 # Set the spacing between core and die as 14 floorplan_core_spacing = [design.micronToDBU(14) for i in range(4)] # Find the site in lef site = floorplan.findSite("site_name") floorplan.initFloorplan(floorplan_utilization, floorplan_aspect_ratio, floorplan_core_spacing[0], floorplan_core_spacing[1], floorplan_core_spacing[2], floorplan_core_spacing[3], site) floorplan.makeTracks() # Place Pins params = design.getIOPlacer().getParameters() params.setRandSeed(42) params.setMinDistanceInTracks(False) params.setMinDistance(design.micronToDBU(0)) params.setCornerAvoidance(design.micronToDBU(0)) # Place the pins on M8 and M9 design.getIOPlacer().addHorLayer(design.getTech().getDB().getTech().findLayer("M8")) design.getIOPlacer().addVerLayer(design.getTech().getDB().getTech().findLayer("M9")) IOPlacer_random_mode = True design.getIOPlacer().run(IOPlacer_random_mode) # Global Placement gpl = design.getReplace() gpl.setTimingDrivenMode(False) gpl.setRoutabilityDrivenMode(True) gpl.setUniformTargetDensityMode(True) # Set the max iteration of global placement to 10 times gpl.setInitialPlaceMaxIter(10) gpl.setInitDensityPenalityFactor(0.05) gpl.doInitialPlace() gpl.doNesterovPlace() gpl.reset() # Macro Placement macros = [inst for inst in ord.get_db_block().getInsts() if inst.getMaster().isBlock()] if len(macros) > 0: mpl = design.getMacroPlacer() # Set the halo around macros to 5 microns mpl_halo_x, mpl_halo_y = 5, 5 mpl.setHalo(mpl_halo_x, mpl_halo_y) # Set the channel width between macros to 5 microns mpl_channel_x, mpl_channel_y = 5, 5 mpl.setChannel(mpl_channel_x, mpl_channel_y) # Place the macros using the entire core area core = design.getBlock().getCoreArea() units = design.getBlock().getDbUnitsPerMicron() core_lx = core.xMin() / units core_ly = core.yMin() / units core_ux = core.xMax() / units core_uy = core.yMax() / units design.getMacroPlacer().setFenceRegion(core_lx, core_ly, core_ux, core_uy) # Snap the macro to layer M4 (usually M4) layer = design.getTech().getDB().getTech().findLayer("M4") mpl.setSnapLayer(layer) mpl.placeMacrosCornerMinWL() # Detailed Placement site = design.getBlock().getRows()[0].getSite() max_disp_x = int(design.micronToDBU(0.5) / site.getWidth()) max_disp_y = int(design.micronToDBU(1) / site.getHeight()) design.getOpendp().detailedPlacement(max_disp_x, max_disp_y, "", False) # Clock Tree Synthesis design.evalTclString("set_propagated_clock [core_clock]") design.evalTclString("set_wire_rc -clock -resistance 0.0435 -capacitance 0.0817") design.evalTclString("set_wire_rc -signal -resistance 0.0435 -capacitance 0.0817") cts = design.getTritonCts() parms = cts.getParms() parms.setWireSegmentUnit(20) # Can choose different buffer cells for cts cts.setBufferList("BUF_X3") cts.setRootBuffer("BUF_X3") cts.setSinkBuffer("BUF_X3") cts.runTritonCts() # Detailed Placement site = design.getBlock().getRows()[0].getSite() max_disp_x = int(design.micronToDBU(0.5) / site.getWidth()) max_disp_y = int(design.micronToDBU(1) / site.getHeight()) design.getOpendp().detailedPlacement(max_disp_x, max_disp_y, "", False) # Add Filler Cells db = ord.get_db() filler_masters = list() # Filler cell prefix may be different when using different library filler_cells_prefix = "filler_.*" for lib in db.getLibs(): for master in lib.getMasters(): master_name = master.getConstName() if re.fullmatch(filler_cells_prefix, master_name) != None: filler_masters.append(master) if len(filler_masters) == 0: print("wrong filler cell prefix") else: design.getOpendp().fillerPlacement(filler_masters, filler_cells_prefix) # Power Planning # Global Connect for net in design.getBlock().getNets(): if net.getSigType() == "POWER" or net.getSigType() == "GROUND": net.setSpecial() VDD_net = design.getBlock().findNet("VDD") VSS_net = design.getBlock().findNet("VSS") switched_power = None secondary = list() if VDD_net == None: VDD_net = odb.dbNet_create(design.getBlock(), "VDD") VDD_net.setSpecial() VDD_net.setSigType("POWER") if VSS_net == None: VSS_net = odb.dbNet_create(design.getBlock(), "VSS") VSS_net.setSpecial() VSS_net.setSigType("GROUND") design.getBlock().addGlobalConnect(region = None, instPattern = ".*", pinPattern = "^VDD$", net = VDD_net, do_connect = True) design.getBlock().addGlobalConnect(region = None, instPattern = ".*", pinPattern = "^VDDPE$", net = VDD_net, do_connect = True) design.getBlock().addGlobalConnect(region = None, instPattern = ".*", pinPattern = "^VDDCE$", net = VDD_net, do_connect = True) design.getBlock().addGlobalConnect(region = None, instPattern = ".*", pinPattern = "^VSS$", net = VSS_net, do_connect = True) design.getBlock().addGlobalConnect(region = None, instPattern = ".*", pinPattern = "^VSSE$", net = VSS_net, do_connect = True) design.getBlock().globalConnect() # Voltage Domains pdngen = design.getPdnGen() pdngen.setCoreDomain(power = VDD_net, switched_power = switched_power, ground = VSS_net, secondary = secondary) # Set the width of the PDN ring and the spacing between VDD and VSS rings core_ring_width = [design.micronToDBU(2), design.micronToDBU(2)] core_ring_spacing = [design.micronToDBU(2), design.micronToDBU(2)] core_ring_core_offset = [design.micronToDBU(0) for i in range(4)] core_ring_pad_offset = [design.micronToDBU(0) for i in range(4)] # When the two layers are parallel, specify the distance between via cuts. pdn_cut_pitch = [design.micronToDBU(2) for i in range(2)] ring_connect_to_pad_layers = list() for layer in design.getTech().getDB().getTech().getLayers(): if layer.getType() == "ROUTING": ring_connect_to_pad_layers.append(layer) # Define power grid for core domains = [pdngen.findDomain("Core")] halo = [design.micronToDBU(0) for i in range(4)] for domain in domains: pdngen.makeCoreGrid(domain = domain, name = "top_pdn", starts_with = pdn.GROUND, pin_layers = [], generate_obstructions = [], powercell = None, powercontrol = None, powercontrolnetwork = "STAR") m1 = design.getTech().getDB().getTech().findLayer("M1") m4 = design.getTech().getDB().getTech().findLayer("M4") m7 = design.getTech().getDB().getTech().findLayer("M7") m8 = design.getTech().getDB().getTech().findLayer("M8") grid = pdngen.findGrid("top_pdn") for g in grid: # Make Ring for the core pdngen.makeRing(grid = g, layer0 = m7, width0 = core_ring_width[0], spacing0 = core_ring_spacing[0], layer1 = m8, width1 = core_ring_width[0], spacing1 = core_ring_spacing[0], starts_with = pdn.GRID, offset = core_ring_core_offset, pad_offset = core_ring_pad_offset, extend = False, pad_pin_layers = ring_connect_to_pad_layers, nets = []) # Add power and ground grid on M1 and attach to cell's VDD/VSS pin pdngen.makeFollowpin(grid = g, layer = m1, width = design.micronToDBU(0.07), extend = pdn.CORE) # Create the rest of the power delivery network pdngen.makeStrap(grid = g, layer = m4, width = design.micronToDBU(1.2), spacing = design.micronToDBU(1.2), pitch = design.micronToDBU(6), offset = design.micronToDBU(0), number_of_straps = 0, snap = False, starts_with = pdn.GRID, extend = pdn.CORE, nets = []) pdngen.makeStrap(grid = g, layer = m7, width = design.micronToDBU(1.4), spacing = design.micronToDBU(1.4), pitch = design.micronToDBU(10.8), offset = design.micronToDBU(0), number_of_straps = 0, snap = False, starts_with = pdn.GRID, extend = pdn.RINGS, nets = []) pdngen.makeConnect(grid = g, layer0 = m1, layer1 = m4, cut_pitch_x = pdn_cut_pitch[0], cut_pitch_y = pdn_cut_pitch[1], vias = [], techvias = [], max_rows = 0, max_columns = 0, ongrid = [], split_cuts = dict(), dont_use_vias = ) pdngen.makeConnect(grid = g, layer0 = m4, layer1 = m7, cut_pitch_x = pdn_cut_pitch[0], cut_pitch_y = pdn_cut_pitch[1], vias = [], techvias = [], max_rows = 0, max_columns = 0, ongrid = [], split_cuts = dict(), dont_use_vias = ) pdngen.makeConnect(grid = g, layer0 = m7, layer1 = m8, cut_pitch_x = pdn_cut_pitch[0], cut_pitch_y = pdn_cut_pitch[1], vias = [], techvias = [], max_rows = 0, max_columns = 0, ongrid = [], split_cuts = dict(), dont_use_vias = ) # Create power delivery network for macros # Set the width of the PDN ring for macros and the spacing between VDD and VSS rings for macros macro_ring_width = [design.micronToDBU(2), design.micronToDBU(2)] macro_ring_spacing = [design.micronToDBU(2), design.micronToDBU(2)] macro_ring_core_offset = [design.micronToDBU(0) for i in range(4)] macro_ring_pad_offset = [design.micronToDBU(0) for i in range(4)] m5 = design.getTech().getDB().getTech().findLayer("M5") m6 = design.getTech().getDB().getTech().findLayer("M6") for i in range(len(macros)): for domain in domains: pdngen.makeInstanceGrid(domain = domain, name = "CORE_macro_grid_" + str(i), starts_with = pdn.GROUND, inst = macros[i], halo = halo, pg_pins_to_boundary = True, default_grid = False, generate_obstructions = [], is_bump = False) grid = pdngen.findGrid("CORE_macro_grid_" + str(i)) for g in grid: pdngen.makeRing(grid = g, layer0 = m5, width0 = macro_ring_width[0], spacing0 = macro_ring_spacing[0], layer1 = m6, width1 = macro_ring_width[0], spacing1 = macro_ring_spacing[0], starts_with = pdn.GRID, offset = macro_ring_core_offset, pad_offset = macro_ring_pad_offset, extend = False, pad_pin_layers = macro_ring_connect_to_pad_layers, nets = []) pdngen.makeStrap(grid = g, layer = m5, width = design.micronToDBU(1.2), spacing = design.micronToDBU(1.2), pitch = design.micronToDBU(6), offset = design.micronToDBU(0), number_of_straps = 0, snap = True, starts_with = pdn.GRID, extend = pdn.RINGS, nets = []) pdngen.makeStrap(grid = g, layer = m6, width = design.micronToDBU(1.2), spacing = design.micronToDBU(1.2), pitch = design.micronToDBU(6), offset = design.micronToDBU(0), number_of_straps = 0, snap = True, starts_with = pdn.GRID, extend = pdn.RINGS, nets = []) pdngen.makeConnect(grid = g, layer0 = m4, layer1 = m5, cut_pitch_x = pdn_cut_pitch[0], cut_pitch_y = pdn_cut_pitch[1], vias = [], techvias = [], max_rows = 0, max_columns = 0, ongrid = [], split_cuts = dict(), dont_use_vias = ) pdngen.makeConnect(grid = g, layer0 = m5, layer1 = m6, cut_pitch_x = pdn_cut_pitch[0], cut_pitch_y = pdn_cut_pitch[1], vias = [], techvias = [], max_rows = 0, max_columns = 0, ongrid = [], split_cuts = dict(), dont_use_vias = ) pdngen.makeConnect(grid = g, layer0 = m6, layer1 = m7, cut_pitch_x = pdn_cut_pitch[0], cut_pitch_y = pdn_cut_pitch[1], vias = [], techvias = [], max_rows = 0, max_columns = 0, ongrid = [], split_cuts = dict(), dont_use_vias = ) pdngen.checkSetup() pdngen.buildGrids(False) pdngen.writeToDb(True, ) pdngen.resetShapes() # Global Routing signal_low_layer = design.getTech().getDB().getTech().findLayer("M1").getRoutingLevel() signal_high_layer = design.getTech().getDB().getTech().findLayer("M6").getRoutingLevel() clk_low_layer = design.getTech().getDB().getTech().findLayer("M1").getRoutingLevel() clk_high_layer = design.getTech().getDB().getTech().findLayer("M6").getRoutingLevel() grt = design.getGlobalRouter() grt.setMinRoutingLayer(signal_low_layer) grt.setMaxRoutingLayer(signal_high_layer) grt.setMinLayerForClock(clk_low_layer) grt.setMaxLayerForClock(clk_high_layer) grt.setAdjustment(0.5) grt.setVerbose(True) grt.globalRoute(True) # Detailed Routing drter = design.getTritonRoute() params = drt.ParamStruct() params.outputMazeFile = "" params.outputDrcFile = "" params.outputCmapFile = "" params.outputGuideCoverageFile = "" params.dbProcessNode = "" params.enableViaGen = True params.drouteEndIter = 1 params.viaInPinBottomLayer = "" params.viaInPinTopLayer = "" params.orSeed = -1 params.orK = 0 params.bottomRoutingLayer = "M1" params.topRoutingLayer = "M6" params.verbose = 1 params.cleanPatches = True params.doPa = True params.singleStepDR = False params.minAccessPoints = 1 params.saveGuideUpdates = False drter.setParams(params) drter.main() # Static IR drop Analysis psm_obj = design.getPDNSim() psm_obj.setNet(ord.Tech().getDB().getChip().getBlock().findNet("VDD")) design.evalTclString(f"psm::set_corner [sta::cmd_corner]") psm_obj.analyzePowerGrid('', False, '', '') drops = psm_obj.getIRDropForLayer(tech.getDB().getTech().findLayer("M2")) design.writeDef("final.def") | Given a synthesized netlist with a clock port named "clk_i", read the library and set the clock period as 20 ns. Then, perform floorplanning and set the target utilization as 45%, and set the spacing between core and die as 14 microns. After that, place the pins on M8 and M9. After floorplanning, place the macros and the standard cells. Ensure each macro is at least 5 um to each other, and set a halo region around each macro as 5 um. Set the iteration of the global router as 10 times. In the detailed placement stage, set the maximum displacement at the x-axis as 0.5 um, and the y-axis as1. After the placement stage, perform clock tree synthesis with using BUF_X3 as clock buffers, and set the unit resistance and the unit capacitance value for clock and signal wires to 0.0435 and 0.0817, respectively. Then construct a power grid with power rings on M7 and M8, and have power grids on M1 and M4 for standard cells and macros respectively. Set the width of the M1 grid as 0.07 um, and the width of the M4 grid is 1.2 um. Set the spacing of the M4 grid as 1.2 um and the pitch of the M4 power grid as 6 um. Set the width of the power grids on M7 to 1.4 um and set the spacing and the pitch to 1.4 um and 10.8 um. For the power rings on M7, set the width and spacing to 2 and 2 um, and for the power rings on M8, set the width and spacing to 2 and 2 um as well. If the design has macros, build power rings and power grids for macros on M5 and M6 , set the width and spacing of both the M5 and the M6 grids to 1.2 um, and set the pitch to 6 um. For the power ring on M5 and M6, set the width to 2 um and set the spacing to 2 um. And if there are parallel grids, set the pitch of the via between two grids to 2 um. Last, set the offset to 0 for all cases. In the routing stage, route the design from M1 to M6. In the end, perform IR drop analysis on M1 and dump the def file and name it "final.def".
import openroad as ord from openroad import Tech, Design import os, odb, drt, pdn, re from pathlib import Path # Read Files tech = Tech() # Set file path libDir = Path("lib_path") lefDir = Path("lef_path") techlefDir = Path("techlef_path") designDir = Path("design_path") design_name = "design_filename" design_top_module_name = "design_top_module_name" libFiles = libDir.glob("*.lib") techLefFiles = lefDir.glob("*.tech.lef") lefFiles = lefDir.glob('*.lef') # Read library files for libFile in libFiles: tech.readLiberty(libFile.as_posix()) for techLefFile in techLefFiles: tech.readLef(techLefFile.as_posix()) for lefFile in lefFiles: tech.readLef(lefFile.as_posix()) design = Design(tech) # Read design files verilogFile = designDir/str(design_name + ".v") design.readVerilog("verilogFile") design.link(design_top_module_name) # Set the clocks design.evalTclString("create_clock -period 20 [get_ports clk] -name core_clock") design.evalTclString("set_propagated_clock [all_clocks]") # Floorplanning floorplan = design.getFloorplan() # Set the floorplan utilization to 50% floorplan_utilization = 50 # Set the aspect ratio of the design (height/width) as 1 floorplan_aspect_ratio = 1 # Set the spacing between core and die as 5 floorplan_core_spacing = [design.micronToDBU(5) for i in range(4)] # Find the site in lef site = floorplan.findSite("site_name") floorplan.initFloorplan(floorplan_utilization, floorplan_aspect_ratio, floorplan_core_spacing[0], floorplan_core_spacing[1], floorplan_core_spacing[2], floorplan_core_spacing[3], site) floorplan.makeTracks() # Place Pins params = design.getIOPlacer().getParameters() params.setRandSeed(42) params.setMinDistanceInTracks(False) params.setMinDistance(design.micronToDBU(0)) params.setCornerAvoidance(design.micronToDBU(0)) # Place the pins on M8 and M9 design.getIOPlacer().addHorLayer(design.getTech().getDB().getTech().findLayer("M8")) design.getIOPlacer().addVerLayer(design.getTech().getDB().getTech().findLayer("M9")) IOPlacer_random_mode = True design.getIOPlacer().run(IOPlacer_random_mode) # Global Placement gpl = design.getReplace() gpl.setTimingDrivenMode(False) gpl.setRoutabilityDrivenMode(True) gpl.setUniformTargetDensityMode(True) # Set the max iteration of global placement to 10 times gpl.setInitialPlaceMaxIter(10) gpl.setInitDensityPenalityFactor(0.05) gpl.doInitialPlace() gpl.doNesterovPlace() gpl.reset() # Macro Placement macros = [inst for inst in ord.get_db_block().getInsts() if inst.getMaster().isBlock()] if len(macros) > 0: mpl = design.getMacroPlacer() # Set the halo around macros to 5 microns mpl_halo_x, mpl_halo_y = 5, 5 mpl.setHalo(mpl_halo_x, mpl_halo_y) # Set the channel width between macros to 5 microns mpl_channel_x, mpl_channel_y = 5, 5 mpl.setChannel(mpl_channel_x, mpl_channel_y) # Place the macros using the entire core area core = design.getBlock().getCoreArea() units = design.getBlock().getDbUnitsPerMicron() core_lx = core.xMin() / units core_ly = core.yMin() / units core_ux = core.xMax() / units core_uy = core.yMax() / units design.getMacroPlacer().setFenceRegion(core_lx, core_ly, core_ux, core_uy) # Snap the macro to layer M4 (usually M4) layer = design.getTech().getDB().getTech().findLayer("M4") mpl.setSnapLayer(layer) mpl.placeMacrosCornerMaxWl() # Detailed Placement site = design.getBlock().getRows()[0].getSite() max_disp_x = int(design.micronToDBU(1) / site.getWidth()) max_disp_y = int(design.micronToDBU(3) / site.getHeight()) design.getOpendp().detailedPlacement(max_disp_x, max_disp_y, "", False) # Clock Tree Synthesis design.evalTclString("set_propagated_clock [core_clock]") design.evalTclString("set_wire_rc -clock -resistance 0.03574 -capacitance 0.07516") design.evalTclString("set_wire_rc -signal -resistance 0.03574 -capacitance 0.07516") cts = design.getTritonCts() parms = cts.getParms() parms.setWireSegmentUnit(20) # Can choose different buffer cells for cts cts.setBufferList("BUF_X2") cts.setRootBuffer("BUF_X2") cts.setSinkBuffer("BUF_X2") cts.runTritonCts() # Detailed Placement site = design.getBlock().getRows()[0].getSite() max_disp_x = int(design.micronToDBU(1) / site.getWidth()) max_disp_y = int(design.micronToDBU(3) / site.getHeight()) design.getOpendp().detailedPlacement(max_disp_x, max_disp_y, "", False) # Add Filler Cells db = ord.get_db() filler_masters = list() # Filler cell prefix may be different when using different library filler_cells_prefix = "filler_.*" for lib in db.getLibs(): for master in lib.getMasters(): master_name = master.getConstName() if re.fullmatch(filler_cells_prefix, master_name) != None: filler_masters.append(master) if len(filler_masters) == 0: print("wrong filler cell prefix") else: design.getOpendp().fillerPlacement(filler_masters, filler_cells_prefix) # Power Planning # Global Connect for net in design.getBlock().getNets(): if net.getSigType() == "POWER" or net.getSigType() == "GROUND": net.setSpecial() VDD_net = design.getBlock().findNet("VDD") VSS_net = design.getBlock().findNet("VSS") switched_power = None secondary = list() if VDD_net == None: VDD_net = odb.dbNet_create(design.getBlock(), "VDD") VDD_net.setSpecial() VDD_net.setSigType("POWER") if VSS_net == None: VSS_net = odb.dbNet_create(design.getBlock(), "VSS") VSS_net.setSpecial() VSS_net.setSigType("GROUND") design.getBlock().addGlobalConnect(region = None, instPattern = ".*", pinPattern = "^VDD$", net = VDD_net, do_connect = True) design.getBlock().addGlobalConnect(region = None, instPattern = ".*", pinPattern = "^VDDPE$", net = VDD_net, do_connect = True) design.getBlock().addGlobalConnect(region = None, instPattern = ".*", pinPattern = "^VDDCE$", net = VDD_net, do_connect = True) design.getBlock().addGlobalConnect(region = None, instPattern = ".*", pinPattern = "^VSS$", net = VSS_net, do_connect = True) design.getBlock().addGlobalConnect(region = None, instPattern = ".*", pinPattern = "^VSSE$", net = VSS_net, do_connect = True) design.getBlock().globalConnect() # Voltage Domains pdngen = design.getPdnGen() pdngen.setCoreDomain(power = VDD_net, switched_power = switched_power, ground = VSS_net, secondary = secondary) # Set the width of the PDN ring and the spacing between VDD and VSS rings core_ring_width = [design.micronToDBU(2), design.micronToDBU(2)] core_ring_spacing = [design.micronToDBU(2), design.micronToDBU(2)] core_ring_core_offset = [design.micronToDBU(0) for i in range(4)] core_ring_pad_offset = [design.micronToDBU(0) for i in range(4)] # When the two layers are parallel, specify the distance between via cuts. pdn_cut_pitch = [design.micronToDBU(0) for i in range(2)] ring_connect_to_pad_layers = list() for layer in design.getTech().getDB().getTech().getLayers(): if layer.getType() == "ROUTING": ring_connect_to_pad_layers.append(layer) # Define power grid for core domains = [pdngen.findDomain("Core")] halo = [design.micronToDBU(0) for i in range(4)] for domain in domains: pdngen.makeCoreGrid(domain = domain, name = "top", starts_with = pdn.GROUND, pin_layers = [], generate_obstructions = [], powercell = None, powercontrol = None, powercontrolnetwork = "STAR") m1 = design.getTech().getDB().getTech().findLayer("M1") m4 = design.getTech().getDB().getTech().findLayer("M4") m7 = design.getTech().getDB().getTech().findLayer("M7") m8 = design.getTech().getDB().getTech().findLayer("M8") grid = pdngen.findGrid("top") for g in grid: # Make Ring for the core pdngen.makeRing(grid = g, layer0 = m7, width0 = core_ring_width[0], spacing0 = core_ring_spacing[0], layer1 = m8, width1 = core_ring_width[0], spacing1 = core_ring_spacing[0], starts_with = pdn.GRID, offset = core_ring_core_offset, pad_offset = core_ring_pad_offset, extend = False, pad_pin_layers = ring_connect_to_pad_layers, nets = []) # Add power and ground grid on M1 and attach to cell's VDD/VSS pin pdngen.makeFollowpin(grid = g, layer = m1, width = design.micronToDBU(0.07), extend = pdn.CORE) # Create the rest of the power delivery network pdngen.makeStrap(grid = g, layer = m4, width = design.micronToDBU(1.2), spacing = design.micronToDBU(1.2), pitch = design.micronToDBU(6), offset = design.micronToDBU(0), number_of_straps = 0, snap = False, starts_with = pdn.GRID, extend = pdn.CORE, nets = []) pdngen.makeStrap(grid = g, layer = m7, width = design.micronToDBU(1.4), spacing = design.micronToDBU(1.4), pitch = design.micronToDBU(10.8), offset = design.micronToDBU(0), number_of_straps = 0, snap = False, starts_with = pdn.GRID, extend = pdn.RINGS, nets = []) pdngen.makeConnect(grid = g, layer0 = m1, layer1 = m4, cut_pitch_x = pdn_cut_pitch[0], cut_pitch_y = pdn_cut_pitch[1], vias = [], techvias = [], max_rows = 0, max_columns = 0, ongrid = [], split_cuts = dict(), dont_use_vias = ) pdngen.makeConnect(grid = g, layer0 = m4, layer1 = m7, cut_pitch_x = pdn_cut_pitch[0], cut_pitch_y = pdn_cut_pitch[1], vias = [], techvias = [], max_rows = 0, max_columns = 0, ongrid = [], split_cuts = dict(), dont_use_vias = ) pdngen.makeConnect(grid = g, layer0 = m7, layer1 = m8, cut_pitch_x = pdn_cut_pitch[0], cut_pitch_y = pdn_cut_pitch[1], vias = [], techvias = [], max_rows = 0, max_columns = 0, ongrid = [], split_cuts = dict(), dont_use_vias = ) # Create power delivery network for macros # Set the width of the PDN ring for macros and the spacing between VDD and VSS rings for macros macro_ring_width = [design.micronToDBU(1.5), design.micronToDBU(1.5)] macro_ring_spacing = [design.micronToDBU(1.5), design.micronToDBU(1.5)] macro_ring_core_offset = [design.micronToDBU(0) for i in range(4)] macro_ring_pad_offset = [design.micronToDBU(0) for i in range(4)] m5 = design.getTech().getDB().getTech().findLayer("M5") m6 = design.getTech().getDB().getTech().findLayer("M6") for i in range(len(macros)): for domain in domains: pdngen.makeInstanceGrid(domain = domain, name = "CORE_macro_grid_" + str(i), starts_with = pdn.GROUND, inst = macros[i], halo = halo, pg_pins_to_boundary = True, default_grid = False, generate_obstructions = [], is_bump = False) grid = pdngen.findGrid("CORE_macro_grid_" + str(i)) for g in grid: pdngen.makeRing(grid = g, layer0 = m5, width0 = macro_ring_width[0], spacing0 = macro_ring_spacing[0], layer1 = m6, width1 = macro_ring_width[0], spacing1 = macro_ring_spacing[0], starts_with = pdn.GRID, offset = macro_ring_core_offset, pad_offset = macro_ring_pad_offset, extend = False, pad_pin_layers = macro_ring_connect_to_pad_layers, nets = []) pdngen.makeStrap(grid = g, layer = m5, width = design.micronToDBU(1.2), spacing = design.micronToDBU(1.2), pitch = design.micronToDBU(6), offset = design.micronToDBU(0), number_of_straps = 0, snap = True, starts_with = pdn.GRID, extend = pdn.RINGS, nets = []) pdngen.makeStrap(grid = g, layer = m6, width = design.micronToDBU(1.2), spacing = design.micronToDBU(1.2), pitch = design.micronToDBU(6), offset = design.micronToDBU(0), number_of_straps = 0, snap = True, starts_with = pdn.GRID, extend = pdn.RINGS, nets = []) pdngen.makeConnect(grid = g, layer0 = m4, layer1 = m5, cut_pitch_x = pdn_cut_pitch[0], cut_pitch_y = pdn_cut_pitch[1], vias = [], techvias = [], max_rows = 0, max_columns = 0, ongrid = [], split_cuts = dict(), dont_use_vias = ) pdngen.makeConnect(grid = g, layer0 = m5, layer1 = m6, cut_pitch_x = pdn_cut_pitch[0], cut_pitch_y = pdn_cut_pitch[1], vias = [], techvias = [], max_rows = 0, max_columns = 0, ongrid = [], split_cuts = dict(), dont_use_vias = ) pdngen.makeConnect(grid = g, layer0 = m6, layer1 = m7, cut_pitch_x = pdn_cut_pitch[0], cut_pitch_y = pdn_cut_pitch[1], vias = [], techvias = [], max_rows = 0, max_columns = 0, ongrid = [], split_cuts = dict(), dont_use_vias = ) pdngen.checkSetup() pdngen.buildGrids(False) pdngen.writeToDb(True, ) pdngen.resetShapes() # Global Routing signal_low_layer = design.getTech().getDB().getTech().findLayer("M1").getRoutingLevel() signal_high_layer = design.getTech().getDB().getTech().findLayer("M7").getRoutingLevel() clk_low_layer = design.getTech().getDB().getTech().findLayer("M1").getRoutingLevel() clk_high_layer = design.getTech().getDB().getTech().findLayer("M7").getRoutingLevel() grt = design.getGlobalRouter() grt.setMinRoutingLayer(signal_low_layer) grt.setMaxRoutingLayer(signal_high_layer) grt.setMinLayerForClock(clk_low_layer) grt.setMaxLayerForClock(clk_high_layer) grt.setAdjustment(0.5) grt.setVerbose(True) grt.globalRoute(True) # Detailed Routing drter = design.getTritonRoute() params = drt.ParamStruct() params.outputMazeFile = "" params.outputDrcFile = "" params.outputCmapFile = "" params.outputGuideCoverageFile = "" params.dbProcessNode = "" params.enableViaGen = True params.drouteEndIter = 1 params.viaInPinBottomLayer = "" params.viaInPinTopLayer = "" params.orSeed = -1 params.orK = 0 params.bottomRoutingLayer = "M1" params.topRoutingLayer = "M7" params.verbose = 1 params.cleanPatches = True params.doPa = True params.singleStepDR = False params.minAccessPoints = 1 params.saveGuideUpdates = False drter.setParams(params) drter.main() | Given a synthesized netlist with a clock port named "clk", read the library and set the clock period as 20 ns. Then, perform floorplanning and set the target utilization as 50%, and set the spacing between core and die as 5 microns. After that, place the pins on M8 and M9. After floorplanning, place the macros and the standard cells. Ensure each macro is at least 5 um to each other, and set a halo region around each macro as 5 um. Set the iteration of the global router as 10 times. In the detailed placement stage, set the maximum displacement at the x-axis as 1 um, and the y-axis as3. After the placement stage, perform clock tree synthesis with using BUF_X2 as clock buffers, and set the unit resistance and the unit capacitance value for clock and signal wires to 0.03574 and 0.07516, respectively. Then construct a power grid with power rings on M7 and M8, and have power grids on M1 and M4 for standard cells and macros respectively. Set the width of the M1 grid as 0.07 um, and the width of the M4 grid is 1.2 um. Set the spacing of the M4 grid as 1.2 um and the pitch of the M4 power grid as 6 um. Set the width of the power grids on M7 to 1.4 um and set the spacing and the pitch to 1.4 um and 10.8 um. For the power rings on M7, set the width and spacing to 2 and 2 um, and for the power rings on M8, set the width and spacing to 2 and 2 um as well. If the design has macros, build power rings and power grids for macros on M5 and M6 , set the width and spacing of both the M5 and the M6 grids to 1.2 um, and set the pitch to 6 um. For the power ring on M5 and M6, set the width to 1.5 um and set the spacing to 1.5 um. And if there are parallel grids, set the pitch of the via between two grids to 0 um. Last, set the offset to 0 for all cases. In the routing stage, route the design from M1 to M7.
import openroad as ord from openroad import Tech, Design import os, odb, drt, pdn, re from pathlib import Path # Read Files tech = Tech() # Set file path libDir = Path("lib_path") lefDir = Path("lef_path") techlefDir = Path("techlef_path") designDir = Path("design_path") design_name = "design_filename" design_top_module_name = "design_top_module_name" libFiles = libDir.glob("*.lib") techLefFiles = lefDir.glob("*.tech.lef") lefFiles = lefDir.glob('*.lef') # Read library files for libFile in libFiles: tech.readLiberty(libFile.as_posix()) for techLefFile in techLefFiles: tech.readLef(techLefFile.as_posix()) for lefFile in lefFiles: tech.readLef(lefFile.as_posix()) design = Design(tech) # Read design files verilogFile = designDir/str(design_name + ".v") design.readVerilog("verilogFile") design.link(design_top_module_name) # Set the clocks design.evalTclString("create_clock -period 50 [get_ports clk] -name core_clock") design.evalTclString("set_propagated_clock [all_clocks]") # Floorplanning floorplan = design.getFloorplan() # Set the floorplan utilization to 40% floorplan_utilization = 40 # Set the aspect ratio of the design (height/width) as 0.66 floorplan_aspect_ratio = 0.66 # Set the spacing between core and die as 12 floorplan_core_spacing = [design.micronToDBU(12) for i in range(4)] # Find the site in lef site = floorplan.findSite("site_name") floorplan.initFloorplan(floorplan_utilization, floorplan_aspect_ratio, floorplan_core_spacing[0], floorplan_core_spacing[1], floorplan_core_spacing[2], floorplan_core_spacing[3], site) floorplan.makeTracks() # Place Pins params = design.getIOPlacer().getParameters() params.setRandSeed(42) params.setMinDistanceInTracks(False) params.setMinDistance(design.micronToDBU(0)) params.setCornerAvoidance(design.micronToDBU(0)) # Place the pins on M8 and M9 design.getIOPlacer().addHorLayer(design.getTech().getDB().getTech().findLayer("M8")) design.getIOPlacer().addVerLayer(design.getTech().getDB().getTech().findLayer("M9")) IOPlacer_random_mode = True design.getIOPlacer().run(IOPlacer_random_mode) design.writeDef("floorplan_place_pins.def") # Global Placement gpl = design.getReplace() gpl.setTimingDrivenMode(False) gpl.setRoutabilityDrivenMode(True) gpl.setUniformTargetDensityMode(True) # Set the max iteration of global placement to 20 times gpl.setInitialPlaceMaxIter(20) gpl.setInitDensityPenalityFactor(0.05) gpl.doInitialPlace() gpl.doNesterovPlace() gpl.reset() design.writeDef("global_placement.def") # Macro Placement macros = [inst for inst in ord.get_db_block().getInsts() if inst.getMaster().isBlock()] if len(macros) > 0: mpl = design.getMacroPlacer() # Set the halo around macros to 5 microns mpl_halo_x, mpl_halo_y = 5, 5 mpl.setHalo(mpl_halo_x, mpl_halo_y) # Set the channel width between macros to 5 microns mpl_channel_x, mpl_channel_y = 5, 5 mpl.setChannel(mpl_channel_x, mpl_channel_y) # Place the macros using the entire core area core = design.getBlock().getCoreArea() units = design.getBlock().getDbUnitsPerMicron() core_lx = core.xMin() / units core_ly = core.yMin() / units core_ux = core.xMax() / units core_uy = core.yMax() / units design.getMacroPlacer().setFenceRegion(core_lx, core_ly, core_ux, core_uy) # Snap the macro to layer M4 (usually M4) layer = design.getTech().getDB().getTech().findLayer("M4") mpl.setSnapLayer(layer) mpl.placeMacrosCornerMinWL() design.writeDef("macro_placement.def") # Detailed Placement site = design.getBlock().getRows()[0].getSite() max_disp_x = int(design.micronToDBU(0.5) / site.getWidth()) max_disp_y = int(design.micronToDBU(0.5) / site.getHeight()) design.getOpendp().detailedPlacement(max_disp_x, max_disp_y, "", False) design.writeDef("detailed_placement.def") # Clock Tree Synthesis design.evalTclString("set_propagated_clock [core_clock]") design.evalTclString("set_wire_rc -clock -resistance 0.03574 -capacitance 0.07516") design.evalTclString("set_wire_rc -signal -resistance 0.03574 -capacitance 0.07516") cts = design.getTritonCts() parms = cts.getParms() parms.setWireSegmentUnit(20) # Can choose different buffer cells for cts cts.setBufferList("BUF_X2") cts.setRootBuffer("BUF_X2") cts.setSinkBuffer("BUF_X2") cts.runTritonCts() # Detailed Placement site = design.getBlock().getRows()[0].getSite() max_disp_x = int(design.micronToDBU(0.5) / site.getWidth()) max_disp_y = int(design.micronToDBU(0.5) / site.getHeight()) design.getOpendp().detailedPlacement(max_disp_x, max_disp_y, "", False) design.writeDef("cts.def") # Add Filler Cells db = ord.get_db() filler_masters = list() # Filler cell prefix may be different when using different library filler_cells_prefix = "filler_.*" for lib in db.getLibs(): for master in lib.getMasters(): master_name = master.getConstName() if re.fullmatch(filler_cells_prefix, master_name) != None: filler_masters.append(master) if len(filler_masters) == 0: print("wrong filler cell prefix") else: design.getOpendp().fillerPlacement(filler_masters, filler_cells_prefix) design.writeDef("filler_placement.def") # Power Planning # Global Connect for net in design.getBlock().getNets(): if net.getSigType() == "POWER" or net.getSigType() == "GROUND": net.setSpecial() VDD_net = design.getBlock().findNet("VDD") VSS_net = design.getBlock().findNet("VSS") switched_power = None secondary = list() if VDD_net == None: VDD_net = odb.dbNet_create(design.getBlock(), "VDD") VDD_net.setSpecial() VDD_net.setSigType("POWER") if VSS_net == None: VSS_net = odb.dbNet_create(design.getBlock(), "VSS") VSS_net.setSpecial() VSS_net.setSigType("GROUND") design.getBlock().addGlobalConnect(region = None, instPattern = ".*", pinPattern = "^VDD$", net = VDD_net, do_connect = True) design.getBlock().addGlobalConnect(region = None, instPattern = ".*", pinPattern = "^VDDPE$", net = VDD_net, do_connect = True) design.getBlock().addGlobalConnect(region = None, instPattern = ".*", pinPattern = "^VDDCE$", net = VDD_net, do_connect = True) design.getBlock().addGlobalConnect(region = None, instPattern = ".*", pinPattern = "^VSS$", net = VSS_net, do_connect = True) design.getBlock().addGlobalConnect(region = None, instPattern = ".*", pinPattern = "^VSSE$", net = VSS_net, do_connect = True) design.getBlock().globalConnect() # Voltage Domains pdngen = design.getPdnGen() pdngen.setCoreDomain(power = VDD_net, switched_power = switched_power, ground = VSS_net, secondary = secondary) # Set the width of the PDN ring and the spacing between VDD and VSS rings core_ring_width = [design.micronToDBU(4), design.micronToDBU(4)] core_ring_spacing = [design.micronToDBU(4), design.micronToDBU(4)] core_ring_core_offset = [design.micronToDBU(0) for i in range(4)] core_ring_pad_offset = [design.micronToDBU(0) for i in range(4)] # When the two layers are parallel, specify the distance between via cuts. pdn_cut_pitch = [design.micronToDBU(0) for i in range(2)] ring_connect_to_pad_layers = list() for layer in design.getTech().getDB().getTech().getLayers(): if layer.getType() == "ROUTING": ring_connect_to_pad_layers.append(layer) # Define power grid for core domains = [pdngen.findDomain("Core")] halo = [design.micronToDBU(0) for i in range(4)] for domain in domains: pdngen.makeCoreGrid(domain = domain, name = "top", starts_with = pdn.GROUND, pin_layers = [], generate_obstructions = [], powercell = None, powercontrol = None, powercontrolnetwork = "STAR") m1 = design.getTech().getDB().getTech().findLayer("M1") m4 = design.getTech().getDB().getTech().findLayer("M4") m7 = design.getTech().getDB().getTech().findLayer("M7") m8 = design.getTech().getDB().getTech().findLayer("M8") grid = pdngen.findGrid("top") for g in grid: # Make Ring for the core pdngen.makeRing(grid = g, layer0 = m7, width0 = core_ring_width[0], spacing0 = core_ring_spacing[0], layer1 = m8, width1 = core_ring_width[0], spacing1 = core_ring_spacing[0], starts_with = pdn.GRID, offset = core_ring_core_offset, pad_offset = core_ring_pad_offset, extend = False, pad_pin_layers = ring_connect_to_pad_layers, nets = []) # Add power and ground grid on M1 and attach to cell's VDD/VSS pin pdngen.makeFollowpin(grid = g, layer = m1, width = design.micronToDBU(0.07), extend = pdn.CORE) # Create the rest of the power delivery network pdngen.makeStrap(grid = g, layer = m4, width = design.micronToDBU(1.2), spacing = design.micronToDBU(1.2), pitch = design.micronToDBU(6), offset = design.micronToDBU(0), number_of_straps = 0, snap = False, starts_with = pdn.GRID, extend = pdn.CORE, nets = []) pdngen.makeStrap(grid = g, layer = m7, width = design.micronToDBU(1.4), spacing = design.micronToDBU(1.4), pitch = design.micronToDBU(10.8), offset = design.micronToDBU(0), number_of_straps = 0, snap = False, starts_with = pdn.GRID, extend = pdn.RINGS, nets = []) pdngen.makeConnect(grid = g, layer0 = m1, layer1 = m4, cut_pitch_x = pdn_cut_pitch[0], cut_pitch_y = pdn_cut_pitch[1], vias = [], techvias = [], max_rows = 0, max_columns = 0, ongrid = [], split_cuts = dict(), dont_use_vias = ) pdngen.makeConnect(grid = g, layer0 = m4, layer1 = m7, cut_pitch_x = pdn_cut_pitch[0], cut_pitch_y = pdn_cut_pitch[1], vias = [], techvias = [], max_rows = 0, max_columns = 0, ongrid = [], split_cuts = dict(), dont_use_vias = ) pdngen.makeConnect(grid = g, layer0 = m7, layer1 = m8, cut_pitch_x = pdn_cut_pitch[0], cut_pitch_y = pdn_cut_pitch[1], vias = [], techvias = [], max_rows = 0, max_columns = 0, ongrid = [], split_cuts = dict(), dont_use_vias = ) # Create power delivery network for macros # Set the width of the PDN ring for macros and the spacing between VDD and VSS rings for macros macro_ring_width = [design.micronToDBU(1.5), design.micronToDBU(1.5)] macro_ring_spacing = [design.micronToDBU(1.5), design.micronToDBU(1.5)] macro_ring_core_offset = [design.micronToDBU(0) for i in range(4)] macro_ring_pad_offset = [design.micronToDBU(0) for i in range(4)] m5 = design.getTech().getDB().getTech().findLayer("M5") m6 = design.getTech().getDB().getTech().findLayer("M6") for i in range(len(macros)): for domain in domains: pdngen.makeInstanceGrid(domain = domain, name = "Macro_grid_" + str(i), starts_with = pdn.GROUND, inst = macros[i], halo = halo, pg_pins_to_boundary = True, default_grid = False, generate_obstructions = [], is_bump = False) grid = pdngen.findGrid("Macro_grid_" + str(i)) for g in grid: pdngen.makeRing(grid = g, layer0 = m5, width0 = macro_ring_width[0], spacing0 = macro_ring_spacing[0], layer1 = m6, width1 = macro_ring_width[0], spacing1 = macro_ring_spacing[0], starts_with = pdn.GRID, offset = macro_ring_core_offset, pad_offset = macro_ring_pad_offset, extend = False, pad_pin_layers = macro_ring_connect_to_pad_layers, nets = []) pdngen.makeStrap(grid = g, layer = m5, width = design.micronToDBU(1.2), spacing = design.micronToDBU(1.2), pitch = design.micronToDBU(6), offset = design.micronToDBU(0), number_of_straps = 0, snap = True, starts_with = pdn.GRID, extend = pdn.RINGS, nets = []) pdngen.makeStrap(grid = g, layer = m6, width = design.micronToDBU(1.2), spacing = design.micronToDBU(1.2), pitch = design.micronToDBU(6), offset = design.micronToDBU(0), number_of_straps = 0, snap = True, starts_with = pdn.GRID, extend = pdn.RINGS, nets = []) pdngen.makeConnect(grid = g, layer0 = m4, layer1 = m5, cut_pitch_x = pdn_cut_pitch[0], cut_pitch_y = pdn_cut_pitch[1], vias = [], techvias = [], max_rows = 0, max_columns = 0, ongrid = [], split_cuts = dict(), dont_use_vias = ) pdngen.makeConnect(grid = g, layer0 = m5, layer1 = m6, cut_pitch_x = pdn_cut_pitch[0], cut_pitch_y = pdn_cut_pitch[1], vias = [], techvias = [], max_rows = 0, max_columns = 0, ongrid = [], split_cuts = dict(), dont_use_vias = ) pdngen.makeConnect(grid = g, layer0 = m6, layer1 = m7, cut_pitch_x = pdn_cut_pitch[0], cut_pitch_y = pdn_cut_pitch[1], vias = [], techvias = [], max_rows = 0, max_columns = 0, ongrid = [], split_cuts = dict(), dont_use_vias = ) pdngen.checkSetup() pdngen.buildGrids(False) pdngen.writeToDb(True, ) pdngen.resetShapes() design.writeDef("PDN.def") | Given a gate-level netlist with a clock port called "clk", read the tech file, lef files, and library files, and set the clock period as 50 ns. Then, perform floorplanning and set the target utilization as 40%, and set the spacing between core and die as 12 microns. After that, place the pins on M8 and M9. After floorplanning, place the macros and the standard cells. Make sure each macro is at least 5 um to each other, and set a halo region around each macro as 5 um. Set the iteration of the global router as 20 times. In the detailed placement stage, set the maximum displacement at the x-axis as 0.5 um, and the y-axis as0.5. After the placement stage, perform CTS with using BUF_X2 as clock buffers, and set the unit resistance and the unit capacitance value for clock and signal wires to 0.03574 and 0.07516, respectively. Then construct PDN with power rings on M7 and M8, and have power grids on M1 and M4 for standard cells and macros respectively. Set the width of the M1 grid as 0.07 um, and the width of the M4 grid is 1.2 um. Set the spacing of the M4 grid as 1.2 um and the pitch of the M4 power grid as 6 um. Set the width of the power grids on M7 to 1.4 um and set the spacing and the pitch to 1.4 um and 10.8 um. For the power rings on M7, set the width and spacing to 4 and 4 um, and for the power rings on M8, set the width and spacing to 4 and 4 um as well. If the design has macros, build power rings and power grids for macros on M5 and M6 , set the width and spacing of both the M5 and the M6 grids to 1.2 um, and set the pitch to 6 um. For the power ring on M5 and M6, set the width to 1.5 um and set the spacing to 1.5 um. And if there are parallel grids, set the pitch of the via between two grids to 0 um. Last, set the offset to 0 for all cases. In each stage, dump the def file and name it according to the stage.
import openroad as ord from openroad import Tech, Design import os, odb, drt, pdn, re from pathlib import Path # Read Files tech = Tech() # Set file path libDir = Path("lib_path") lefDir = Path("lef_path") techlefDir = Path("techlef_path") designDir = Path("design_path") design_name = "design_filename" design_top_module_name = "design_top_module_name" libFiles = libDir.glob("*.lib") techLefFiles = lefDir.glob("*.tech.lef") lefFiles = lefDir.glob('*.lef') # Read library files for libFile in libFiles: tech.readLiberty(libFile.as_posix()) for techLefFile in techLefFiles: tech.readLef(techLefFile.as_posix()) for lefFile in lefFiles: tech.readLef(lefFile.as_posix()) design = Design(tech) # Read design files verilogFile = designDir/str(design_name + ".v") design.readVerilog("verilogFile") design.link(design_top_module_name) # Set the clocks design.evalTclString("create_clock -period 40 [get_ports clk_i] -name core_clock") design.evalTclString("set_propagated_clock [all_clocks]") # Floorplanning floorplan = design.getFloorplan() # Set the floorplan utilization to 50% floorplan_utilization = 50 # Set the aspect ratio of the design (height/width) as 1 floorplan_aspect_ratio = 1 # Set the spacing between core and die as 10 floorplan_core_spacing = [design.micronToDBU(10) for i in range(4)] # Find the site in lef site = floorplan.findSite("site_name") floorplan.initFloorplan(floorplan_utilization, floorplan_aspect_ratio, floorplan_core_spacing[0], floorplan_core_spacing[1], floorplan_core_spacing[2], floorplan_core_spacing[3], site) floorplan.makeTracks() # Place Pins params = design.getIOPlacer().getParameters() params.setRandSeed(42) params.setMinDistanceInTracks(False) params.setMinDistance(design.micronToDBU(0)) params.setCornerAvoidance(design.micronToDBU(0)) # Place the pins on M8 and M9 design.getIOPlacer().addHorLayer(design.getTech().getDB().getTech().findLayer("M8")) design.getIOPlacer().addVerLayer(design.getTech().getDB().getTech().findLayer("M9")) IOPlacer_random_mode = True design.getIOPlacer().run(IOPlacer_random_mode) # Global Placement gpl = design.getReplace() gpl.setTimingDrivenMode(False) gpl.setRoutabilityDrivenMode(True) gpl.setUniformTargetDensityMode(True) # Set the max iteration of global placement to 30 times gpl.setInitialPlaceMaxIter(30) gpl.setInitDensityPenalityFactor(0.05) gpl.doInitialPlace() gpl.doNesterovPlace() gpl.reset() # Macro Placement macros = [inst for inst in ord.get_db_block().getInsts() if inst.getMaster().isBlock()] if len(macros) > 0: mpl = design.getMacroPlacer() # Set the halo around macros to 5 microns mpl_halo_x, mpl_halo_y = 5, 5 mpl.setHalo(mpl_halo_x, mpl_halo_y) # Set the channel width between macros to 5 microns mpl_channel_x, mpl_channel_y = 5, 5 mpl.setChannel(mpl_channel_x, mpl_channel_y) # Place the macros using the entire core area core = design.getBlock().getCoreArea() units = design.getBlock().getDbUnitsPerMicron() core_lx = core.xMin() / units core_ly = core.yMin() / units core_ux = core.xMax() / units core_uy = core.yMax() / units design.getMacroPlacer().setFenceRegion(core_lx, core_ly, core_ux, core_uy) # Snap the macro to layer M4 (usually M4) layer = design.getTech().getDB().getTech().findLayer("M4") mpl.setSnapLayer(layer) mpl.placeMacrosCornerMaxWl() # Detailed Placement site = design.getBlock().getRows()[0].getSite() max_disp_x = int(design.micronToDBU(0) / site.getWidth()) max_disp_y = int(design.micronToDBU(0) / site.getHeight()) design.getOpendp().detailedPlacement(max_disp_x, max_disp_y, "", False) # Clock Tree Synthesis design.evalTclString("set_propagated_clock [core_clock]") design.evalTclString("set_wire_rc -clock -resistance 0.0435 -capacitance 0.0817") design.evalTclString("set_wire_rc -signal -resistance 0.0435 -capacitance 0.0817") cts = design.getTritonCts() parms = cts.getParms() parms.setWireSegmentUnit(20) # Can choose different buffer cells for cts cts.setBufferList("BUF_X3") cts.setRootBuffer("BUF_X3") cts.setSinkBuffer("BUF_X3") cts.runTritonCts() # Detailed Placement site = design.getBlock().getRows()[0].getSite() max_disp_x = int(design.micronToDBU(0) / site.getWidth()) max_disp_y = int(design.micronToDBU(0) / site.getHeight()) design.getOpendp().detailedPlacement(max_disp_x, max_disp_y, "", False) # Add Filler Cells db = ord.get_db() filler_masters = list() # Filler cell prefix may be different when using different library filler_cells_prefix = "filler_.*" for lib in db.getLibs(): for master in lib.getMasters(): master_name = master.getConstName() if re.fullmatch(filler_cells_prefix, master_name) != None: filler_masters.append(master) if len(filler_masters) == 0: print("wrong filler cell prefix") else: design.getOpendp().fillerPlacement(filler_masters, filler_cells_prefix) # Power Planning # Global Connect for net in design.getBlock().getNets(): if net.getSigType() == "POWER" or net.getSigType() == "GROUND": net.setSpecial() VDD_net = design.getBlock().findNet("VDD") VSS_net = design.getBlock().findNet("VSS") switched_power = None secondary = list() if VDD_net == None: VDD_net = odb.dbNet_create(design.getBlock(), "VDD") VDD_net.setSpecial() VDD_net.setSigType("POWER") if VSS_net == None: VSS_net = odb.dbNet_create(design.getBlock(), "VSS") VSS_net.setSpecial() VSS_net.setSigType("GROUND") design.getBlock().addGlobalConnect(region = None, instPattern = ".*", pinPattern = "^VDD$", net = VDD_net, do_connect = True) design.getBlock().addGlobalConnect(region = None, instPattern = ".*", pinPattern = "^VDDPE$", net = VDD_net, do_connect = True) design.getBlock().addGlobalConnect(region = None, instPattern = ".*", pinPattern = "^VDDCE$", net = VDD_net, do_connect = True) design.getBlock().addGlobalConnect(region = None, instPattern = ".*", pinPattern = "^VSS$", net = VSS_net, do_connect = True) design.getBlock().addGlobalConnect(region = None, instPattern = ".*", pinPattern = "^VSSE$", net = VSS_net, do_connect = True) design.getBlock().globalConnect() # Voltage Domains pdngen = design.getPdnGen() pdngen.setCoreDomain(power = VDD_net, switched_power = switched_power, ground = VSS_net, secondary = secondary) # Set the width of the PDN ring and the spacing between VDD and VSS rings core_ring_width = [design.micronToDBU(5), design.micronToDBU(5)] core_ring_spacing = [design.micronToDBU(5), design.micronToDBU(5)] core_ring_core_offset = [design.micronToDBU(0) for i in range(4)] core_ring_pad_offset = [design.micronToDBU(0) for i in range(4)] # When the two layers are parallel, specify the distance between via cuts. pdn_cut_pitch = [design.micronToDBU(2) for i in range(2)] ring_connect_to_pad_layers = list() for layer in design.getTech().getDB().getTech().getLayers(): if layer.getType() == "ROUTING": ring_connect_to_pad_layers.append(layer) # Define power grid for core domains = [pdngen.findDomain("Core")] halo = [design.micronToDBU(0) for i in range(4)] for domain in domains: pdngen.makeCoreGrid(domain = domain, name = "top_pdn", starts_with = pdn.GROUND, pin_layers = [], generate_obstructions = [], powercell = None, powercontrol = None, powercontrolnetwork = "STAR") m1 = design.getTech().getDB().getTech().findLayer("M1") m4 = design.getTech().getDB().getTech().findLayer("M4") m7 = design.getTech().getDB().getTech().findLayer("M7") m8 = design.getTech().getDB().getTech().findLayer("M8") grid = pdngen.findGrid("top_pdn") for g in grid: # Make Ring for the core pdngen.makeRing(grid = g, layer0 = m7, width0 = core_ring_width[0], spacing0 = core_ring_spacing[0], layer1 = m8, width1 = core_ring_width[0], spacing1 = core_ring_spacing[0], starts_with = pdn.GRID, offset = core_ring_core_offset, pad_offset = core_ring_pad_offset, extend = False, pad_pin_layers = ring_connect_to_pad_layers, nets = []) # Add power and ground grid on M1 and attach to cell's VDD/VSS pin pdngen.makeFollowpin(grid = g, layer = m1, width = design.micronToDBU(0.07), extend = pdn.CORE) # Create the rest of the power delivery network pdngen.makeStrap(grid = g, layer = m4, width = design.micronToDBU(1.2), spacing = design.micronToDBU(1.2), pitch = design.micronToDBU(6), offset = design.micronToDBU(0), number_of_straps = 0, snap = False, starts_with = pdn.GRID, extend = pdn.CORE, nets = []) pdngen.makeStrap(grid = g, layer = m7, width = design.micronToDBU(1.4), spacing = design.micronToDBU(1.4), pitch = design.micronToDBU(10.8), offset = design.micronToDBU(0), number_of_straps = 0, snap = False, starts_with = pdn.GRID, extend = pdn.RINGS, nets = []) pdngen.makeConnect(grid = g, layer0 = m1, layer1 = m4, cut_pitch_x = pdn_cut_pitch[0], cut_pitch_y = pdn_cut_pitch[1], vias = [], techvias = [], max_rows = 0, max_columns = 0, ongrid = [], split_cuts = dict(), dont_use_vias = ) pdngen.makeConnect(grid = g, layer0 = m4, layer1 = m7, cut_pitch_x = pdn_cut_pitch[0], cut_pitch_y = pdn_cut_pitch[1], vias = [], techvias = [], max_rows = 0, max_columns = 0, ongrid = [], split_cuts = dict(), dont_use_vias = ) pdngen.makeConnect(grid = g, layer0 = m7, layer1 = m8, cut_pitch_x = pdn_cut_pitch[0], cut_pitch_y = pdn_cut_pitch[1], vias = [], techvias = [], max_rows = 0, max_columns = 0, ongrid = [], split_cuts = dict(), dont_use_vias = ) # Create power delivery network for macros # Set the width of the PDN ring for macros and the spacing between VDD and VSS rings for macros macro_ring_width = [design.micronToDBU(2), design.micronToDBU(2)] macro_ring_spacing = [design.micronToDBU(2), design.micronToDBU(2)] macro_ring_core_offset = [design.micronToDBU(0) for i in range(4)] macro_ring_pad_offset = [design.micronToDBU(0) for i in range(4)] m5 = design.getTech().getDB().getTech().findLayer("M5") m6 = design.getTech().getDB().getTech().findLayer("M6") for i in range(len(macros)): for domain in domains: pdngen.makeInstanceGrid(domain = domain, name = "Macro_core_grid_" + str(i), starts_with = pdn.GROUND, inst = macros[i], halo = halo, pg_pins_to_boundary = True, default_grid = False, generate_obstructions = [], is_bump = False) grid = pdngen.findGrid("Macro_core_grid_" + str(i)) for g in grid: pdngen.makeRing(grid = g, layer0 = m5, width0 = macro_ring_width[0], spacing0 = macro_ring_spacing[0], layer1 = m6, width1 = macro_ring_width[0], spacing1 = macro_ring_spacing[0], starts_with = pdn.GRID, offset = macro_ring_core_offset, pad_offset = macro_ring_pad_offset, extend = False, pad_pin_layers = macro_ring_connect_to_pad_layers, nets = []) pdngen.makeStrap(grid = g, layer = m5, width = design.micronToDBU(1.2), spacing = design.micronToDBU(1.2), pitch = design.micronToDBU(6), offset = design.micronToDBU(0), number_of_straps = 0, snap = True, starts_with = pdn.GRID, extend = pdn.RINGS, nets = []) pdngen.makeStrap(grid = g, layer = m6, width = design.micronToDBU(1.2), spacing = design.micronToDBU(1.2), pitch = design.micronToDBU(6), offset = design.micronToDBU(0), number_of_straps = 0, snap = True, starts_with = pdn.GRID, extend = pdn.RINGS, nets = []) pdngen.makeConnect(grid = g, layer0 = m4, layer1 = m5, cut_pitch_x = pdn_cut_pitch[0], cut_pitch_y = pdn_cut_pitch[1], vias = [], techvias = [], max_rows = 0, max_columns = 0, ongrid = [], split_cuts = dict(), dont_use_vias = ) pdngen.makeConnect(grid = g, layer0 = m5, layer1 = m6, cut_pitch_x = pdn_cut_pitch[0], cut_pitch_y = pdn_cut_pitch[1], vias = [], techvias = [], max_rows = 0, max_columns = 0, ongrid = [], split_cuts = dict(), dont_use_vias = ) pdngen.makeConnect(grid = g, layer0 = m6, layer1 = m7, cut_pitch_x = pdn_cut_pitch[0], cut_pitch_y = pdn_cut_pitch[1], vias = [], techvias = [], max_rows = 0, max_columns = 0, ongrid = [], split_cuts = dict(), dont_use_vias = ) pdngen.checkSetup() pdngen.buildGrids(False) pdngen.writeToDb(True, ) pdngen.resetShapes() # Static IR drop Analysis psm_obj = design.getPDNSim() psm_obj.setNet(ord.Tech().getDB().getChip().getBlock().findNet("VDD")) design.evalTclString(f"psm::set_corner [sta::cmd_corner]") psm_obj.analyzePowerGrid('', False, '', '') drops = psm_obj.getIRDropForLayer(tech.getDB().getTech().findLayer("M2")) design.writeDef("PDN.def") | Given a verilog-described netlist with a clk port called "clk_i", read the tech files and cell library information and set the clock period as 40 ns. Then, perform floorplanning and set the target utilization as 50%, and set the spacing between core and die as 10 microns. After that, place the pins on M8 and M9. After floorplanning, place the macros and the standard cells. Make sure each macro is at least 5 um to each other, and set a halo region around each macro as 5 um. Set the iteration of the global router as 30 times. In the detailed placement stage, set the maximum displacement at the x-axis as 0 um, and the y-axis as0. After placement, do CTS and use BUF_X3 as clock buffers, then set the unit resistance and the unit capacitance value for clock and signal wires to 0.0435 and 0.0817, respectively. Then construct a power grid with power rings on M7 and M8, and have power grids on M1 and M4 for standard cells and macros respectively. Set the width of the M1 grid as 0.07 um, and the width of the M4 grid is 1.2 um. Set the spacing of the M4 grid as 1.2 um and the pitch of the M4 power grid as 6 um. Set the width of the power grids on M7 to 1.4 um and set the spacing and the pitch to 1.4 um and 10.8 um. For the power rings on M7, set the width and spacing to 5 and 5 um, and for the power rings on M8, set the width and spacing to 5 and 5 um as well. If the design has macros, build power rings and power grids for macros on M5 and M6 , set the width and spacing of both the M5 and the M6 grids to 1.2 um, and set the pitch to 6 um. For the power ring on M5 and M6, set the width to 2 um and set the spacing to 2 um. And if there are parallel grids, set the pitch of the via between two grids to 2 um. Last, set the offset to 0 for all cases. After PDN construction, get the IR drop analysis result on M1 layer and dump the def file and name it "PDN.def".
import openroad as ord from openroad import Tech, Design import os, odb, drt, pdn, re from pathlib import Path # Read Files tech = Tech() # Set file path libDir = Path("lib_path") lefDir = Path("lef_path") techlefDir = Path("techlef_path") designDir = Path("design_path") design_name = "design_filename" design_top_module_name = "design_top_module_name" libFiles = libDir.glob("*.lib") techLefFiles = lefDir.glob("*.tech.lef") lefFiles = lefDir.glob('*.lef') # Read library files for libFile in libFiles: tech.readLiberty(libFile.as_posix()) for techLefFile in techLefFiles: tech.readLef(techLefFile.as_posix()) for lefFile in lefFiles: tech.readLef(lefFile.as_posix()) design = Design(tech) # Read design files verilogFile = designDir/str(design_name + ".v") design.readVerilog("verilogFile") design.link(design_top_module_name) # Set the clocks design.evalTclString("create_clock -period 50 [get_ports clk_i] -name core_clock") design.evalTclString("set_propagated_clock [all_clocks]") # Floorplanning floorplan = design.getFloorplan() # Set the floorplan utilization to 35% floorplan_utilization = 35 # Set the aspect ratio of the design (height/width) as 0.5 floorplan_aspect_ratio = 0.5 # Set the spacing between core and die as 10 floorplan_core_spacing = [design.micronToDBU(10) for i in range(4)] # Find the site in lef site = floorplan.findSite("site_name") floorplan.initFloorplan(floorplan_utilization, floorplan_aspect_ratio, floorplan_core_spacing[0], floorplan_core_spacing[1], floorplan_core_spacing[2], floorplan_core_spacing[3], site) floorplan.makeTracks() # Place Pins params = design.getIOPlacer().getParameters() params.setRandSeed(42) params.setMinDistanceInTracks(False) params.setMinDistance(design.micronToDBU(0)) params.setCornerAvoidance(design.micronToDBU(0)) # Place the pins on M8 and M9 design.getIOPlacer().addHorLayer(design.getTech().getDB().getTech().findLayer("M8")) design.getIOPlacer().addVerLayer(design.getTech().getDB().getTech().findLayer("M9")) IOPlacer_random_mode = True design.getIOPlacer().run(IOPlacer_random_mode) # Global Placement gpl = design.getReplace() gpl.setTimingDrivenMode(False) gpl.setRoutabilityDrivenMode(True) gpl.setUniformTargetDensityMode(True) # Set the max iteration of global placement to 20 times gpl.setInitialPlaceMaxIter(20) gpl.setInitDensityPenalityFactor(0.05) gpl.doInitialPlace() gpl.doNesterovPlace() gpl.reset() # Macro Placement macros = [inst for inst in ord.get_db_block().getInsts() if inst.getMaster().isBlock()] if len(macros) > 0: mpl = design.getMacroPlacer() # Set the halo around macros to 5 microns mpl_halo_x, mpl_halo_y = 5, 5 mpl.setHalo(mpl_halo_x, mpl_halo_y) # Set the channel width between macros to 5 microns mpl_channel_x, mpl_channel_y = 5, 5 mpl.setChannel(mpl_channel_x, mpl_channel_y) # Place the macros using the entire core area core = design.getBlock().getCoreArea() units = design.getBlock().getDbUnitsPerMicron() core_lx = core.xMin() / units core_ly = core.yMin() / units core_ux = core.xMax() / units core_uy = core.yMax() / units design.getMacroPlacer().setFenceRegion(core_lx, core_ly, core_ux, core_uy) # Snap the macro to layer M4 (usually M4) layer = design.getTech().getDB().getTech().findLayer("M4") mpl.setSnapLayer(layer) mpl.placeMacrosCornerMinWL() # Detailed Placement site = design.getBlock().getRows()[0].getSite() max_disp_x = int(design.micronToDBU(0) / site.getWidth()) max_disp_y = int(design.micronToDBU(0) / site.getHeight()) design.getOpendp().detailedPlacement(max_disp_x, max_disp_y, "", False) design.writeDef("placement.def") | Given a gate-level netlist with a clock port called "clk_i", read the tech file, lef files, and library files, and set the clock period as 50 ns. Then, perform floorplanning and set the target utilization as 35%, and set the spacing between core and die as 10 microns. After that, place the pins on M8 and M9. After floorplanning, place the macros and the standard cells. Make sure each macro is at least 5 um to each other, and set a halo region around each macro as 5 um. Set the iteration of the global router as 20 times. In the detailed placement stage, set the maximum displacement at the x-axis as 0 um, and the y-axis as0. After the placement stage, dump the def file and name it "placement.def".
import openroad as ord from openroad import Tech, Design import os, odb, drt, pdn, re from pathlib import Path # Read Files tech = Tech() # Set file path libDir = Path("lib_path") lefDir = Path("lef_path") techlefDir = Path("techlef_path") designDir = Path("design_path") design_name = "design_filename" design_top_module_name = "design_top_module_name" libFiles = libDir.glob("*.lib") techLefFiles = lefDir.glob("*.tech.lef") lefFiles = lefDir.glob('*.lef') # Read library files for libFile in libFiles: tech.readLiberty(libFile.as_posix()) for techLefFile in techLefFiles: tech.readLef(techLefFile.as_posix()) for lefFile in lefFiles: tech.readLef(lefFile.as_posix()) design = Design(tech) # Read design files verilogFile = designDir/str(design_name + ".v") design.readVerilog("verilogFile") design.link(design_top_module_name) # Set the clocks design.evalTclString("create_clock -period 40 [get_ports clk_i] -name core_clock") design.evalTclString("set_propagated_clock [all_clocks]") # Floorplanning floorplan = design.getFloorplan() # Set the floorplan utilization to 35% floorplan_utilization = 35 # Set the aspect ratio of the design (height/width) as 0.5 floorplan_aspect_ratio = 0.5 # Set the spacing between core and die as 10 floorplan_core_spacing = [design.micronToDBU(10) for i in range(4)] # Find the site in lef site = floorplan.findSite("site_name") floorplan.initFloorplan(floorplan_utilization, floorplan_aspect_ratio, floorplan_core_spacing[0], floorplan_core_spacing[1], floorplan_core_spacing[2], floorplan_core_spacing[3], site) floorplan.makeTracks() # Place Pins params = design.getIOPlacer().getParameters() params.setRandSeed(42) params.setMinDistanceInTracks(False) params.setMinDistance(design.micronToDBU(0)) params.setCornerAvoidance(design.micronToDBU(0)) # Place the pins on M8 and M9 design.getIOPlacer().addHorLayer(design.getTech().getDB().getTech().findLayer("M8")) design.getIOPlacer().addVerLayer(design.getTech().getDB().getTech().findLayer("M9")) IOPlacer_random_mode = True design.getIOPlacer().run(IOPlacer_random_mode) # Global Placement gpl = design.getReplace() gpl.setTimingDrivenMode(False) gpl.setRoutabilityDrivenMode(True) gpl.setUniformTargetDensityMode(True) # Set the max iteration of global placement to 30 times gpl.setInitialPlaceMaxIter(30) gpl.setInitDensityPenalityFactor(0.05) gpl.doInitialPlace() gpl.doNesterovPlace() gpl.reset() # Macro Placement macros = [inst for inst in ord.get_db_block().getInsts() if inst.getMaster().isBlock()] if len(macros) > 0: mpl = design.getMacroPlacer() # Set the halo around macros to 5 microns mpl_halo_x, mpl_halo_y = 5, 5 mpl.setHalo(mpl_halo_x, mpl_halo_y) # Set the channel width between macros to 5 microns mpl_channel_x, mpl_channel_y = 5, 5 mpl.setChannel(mpl_channel_x, mpl_channel_y) # Place the macros using the entire core area core = design.getBlock().getCoreArea() units = design.getBlock().getDbUnitsPerMicron() core_lx = core.xMin() / units core_ly = core.yMin() / units core_ux = core.xMax() / units core_uy = core.yMax() / units design.getMacroPlacer().setFenceRegion(core_lx, core_ly, core_ux, core_uy) # Snap the macro to layer M4 (usually M4) layer = design.getTech().getDB().getTech().findLayer("M4") mpl.setSnapLayer(layer) mpl.placeMacrosCornerMinWL() # Detailed Placement site = design.getBlock().getRows()[0].getSite() max_disp_x = int(design.micronToDBU(0) / site.getWidth()) max_disp_y = int(design.micronToDBU(0) / site.getHeight()) design.getOpendp().detailedPlacement(max_disp_x, max_disp_y, "", False) # Clock Tree Synthesis design.evalTclString("set_propagated_clock [core_clock]") design.evalTclString("set_wire_rc -clock -resistance 0.0435 -capacitance 0.0817") design.evalTclString("set_wire_rc -signal -resistance 0.0435 -capacitance 0.0817") cts = design.getTritonCts() parms = cts.getParms() parms.setWireSegmentUnit(20) # Can choose different buffer cells for cts cts.setBufferList("BUF_X3") cts.setRootBuffer("BUF_X3") cts.setSinkBuffer("BUF_X3") cts.runTritonCts() # Detailed Placement site = design.getBlock().getRows()[0].getSite() max_disp_x = int(design.micronToDBU(0) / site.getWidth()) max_disp_y = int(design.micronToDBU(0) / site.getHeight()) design.getOpendp().detailedPlacement(max_disp_x, max_disp_y, "", False) # Add Filler Cells db = ord.get_db() filler_masters = list() # Filler cell prefix may be different when using different library filler_cells_prefix = "filler_.*" for lib in db.getLibs(): for master in lib.getMasters(): master_name = master.getConstName() if re.fullmatch(filler_cells_prefix, master_name) != None: filler_masters.append(master) if len(filler_masters) == 0: print("wrong filler cell prefix") else: design.getOpendp().fillerPlacement(filler_masters, filler_cells_prefix) # Power Planning # Global Connect for net in design.getBlock().getNets(): if net.getSigType() == "POWER" or net.getSigType() == "GROUND": net.setSpecial() VDD_net = design.getBlock().findNet("VDD") VSS_net = design.getBlock().findNet("VSS") switched_power = None secondary = list() if VDD_net == None: VDD_net = odb.dbNet_create(design.getBlock(), "VDD") VDD_net.setSpecial() VDD_net.setSigType("POWER") if VSS_net == None: VSS_net = odb.dbNet_create(design.getBlock(), "VSS") VSS_net.setSpecial() VSS_net.setSigType("GROUND") design.getBlock().addGlobalConnect(region = None, instPattern = ".*", pinPattern = "^VDD$", net = VDD_net, do_connect = True) design.getBlock().addGlobalConnect(region = None, instPattern = ".*", pinPattern = "^VDDPE$", net = VDD_net, do_connect = True) design.getBlock().addGlobalConnect(region = None, instPattern = ".*", pinPattern = "^VDDCE$", net = VDD_net, do_connect = True) design.getBlock().addGlobalConnect(region = None, instPattern = ".*", pinPattern = "^VSS$", net = VSS_net, do_connect = True) design.getBlock().addGlobalConnect(region = None, instPattern = ".*", pinPattern = "^VSSE$", net = VSS_net, do_connect = True) design.getBlock().globalConnect() # Voltage Domains pdngen = design.getPdnGen() pdngen.setCoreDomain(power = VDD_net, switched_power = switched_power, ground = VSS_net, secondary = secondary) # Set the width of the PDN ring and the spacing between VDD and VSS rings core_ring_width = [design.micronToDBU(5), design.micronToDBU(5)] core_ring_spacing = [design.micronToDBU(5), design.micronToDBU(5)] core_ring_core_offset = [design.micronToDBU(0) for i in range(4)] core_ring_pad_offset = [design.micronToDBU(0) for i in range(4)] # When the two layers are parallel, specify the distance between via cuts. pdn_cut_pitch = [design.micronToDBU(2) for i in range(2)] ring_connect_to_pad_layers = list() for layer in design.getTech().getDB().getTech().getLayers(): if layer.getType() == "ROUTING": ring_connect_to_pad_layers.append(layer) # Define power grid for std cells domains = [pdngen.findDomain("Core")] halo = [design.micronToDBU(0) for i in range(4)] for domain in domains: pdngen.makeCoreGrid(domain = domain, name = "top_pdn", starts_with = pdn.GROUND, pin_layers = [], generate_obstructions = [], powercell = None, powercontrol = None, powercontrolnetwork = "STAR") m1 = design.getTech().getDB().getTech().findLayer("M1") m4 = design.getTech().getDB().getTech().findLayer("M4") m7 = design.getTech().getDB().getTech().findLayer("M7") m8 = design.getTech().getDB().getTech().findLayer("M8") grid = pdngen.findGrid("top_pdn") for g in grid: # Make Ring for the core pdngen.makeRing(grid = g, layer0 = m7, width0 = core_ring_width[0], spacing0 = core_ring_spacing[0], layer1 = m8, width1 = core_ring_width[0], spacing1 = core_ring_spacing[0], starts_with = pdn.GRID, offset = core_ring_core_offset, pad_offset = core_ring_pad_offset, extend = False, pad_pin_layers = ring_connect_to_pad_layers, nets = []) # Add power and ground grid on M1 and attach to cell/macro's VDD/VSS pin pdngen.makeFollowpin(grid = g, layer = m1, width = design.micronToDBU(0.07), extend = pdn.CORE) # Create the rest of the power delivery network pdngen.makeStrap(grid = g, layer = m4, width = design.micronToDBU(1.2), spacing = design.micronToDBU(1.2), pitch = design.micronToDBU(6), offset = design.micronToDBU(0), number_of_straps = 0, snap = False, starts_with = pdn.GRID, extend = pdn.CORE, nets = []) pdngen.makeStrap(grid = g, layer = m7, width = design.micronToDBU(1.4), spacing = design.micronToDBU(1.4), pitch = design.micronToDBU(10.8), offset = design.micronToDBU(0), number_of_straps = 0, snap = False, starts_with = pdn.GRID, extend = pdn.RINGS, nets = []) pdngen.makeConnect(grid = g, layer0 = m1, layer1 = m4, cut_pitch_x = pdn_cut_pitch[0], cut_pitch_y = pdn_cut_pitch[1], vias = [], techvias = [], max_rows = 0, max_columns = 0, ongrid = [], split_cuts = dict(), dont_use_vias = ) pdngen.makeConnect(grid = g, layer0 = m4, layer1 = m7, cut_pitch_x = pdn_cut_pitch[0], cut_pitch_y = pdn_cut_pitch[1], vias = [], techvias = [], max_rows = 0, max_columns = 0, ongrid = [], split_cuts = dict(), dont_use_vias = ) pdngen.makeConnect(grid = g, layer0 = m7, layer1 = m8, cut_pitch_x = pdn_cut_pitch[0], cut_pitch_y = pdn_cut_pitch[1], vias = [], techvias = [], max_rows = 0, max_columns = 0, ongrid = [], split_cuts = dict(), dont_use_vias = ) # Create power delivery network for macros m5 = design.getTech().getDB().getTech().findLayer("M5") m6 = design.getTech().getDB().getTech().findLayer("M6") for i in range(len(macros)): for domain in domains: pdngen.makeInstanceGrid(domain = domain, name = "Macro_core_grid_" + str(i), starts_with = pdn.GROUND, inst = macros[i], halo = halo, pg_pins_to_boundary = True, default_grid = False, generate_obstructions = [], is_bump = False) grid = pdngen.findGrid("Macro_core_grid_" + str(i)) for g in grid: pdngen.makeStrap(grid = g, layer = m5, width = design.micronToDBU(1.2), spacing = design.micronToDBU(1.2), pitch = design.micronToDBU(6), offset = design.micronToDBU(0), number_of_straps = 0, snap = True, starts_with = pdn.GRID, extend = pdn.CORE, nets = []) pdngen.makeStrap(grid = g, layer = m6, width = design.micronToDBU(1.2), spacing = design.micronToDBU(1.2), pitch = design.micronToDBU(6), offset = design.micronToDBU(0), number_of_straps = 0, snap = True, starts_with = pdn.GRID, extend = pdn.CORE, nets = []) pdngen.makeConnect(grid = g, layer0 = m4, layer1 = m5, cut_pitch_x = pdn_cut_pitch[0], cut_pitch_y = pdn_cut_pitch[1], vias = [], techvias = [], max_rows = 0, max_columns = 0, ongrid = [], split_cuts = dict(), dont_use_vias = ) pdngen.makeConnect(grid = g, layer0 = m5, layer1 = m6, cut_pitch_x = pdn_cut_pitch[0], cut_pitch_y = pdn_cut_pitch[1], vias = [], techvias = [], max_rows = 0, max_columns = 0, ongrid = [], split_cuts = dict(), dont_use_vias = ) pdngen.makeConnect(grid = g, layer0 = m6, layer1 = m7, cut_pitch_x = pdn_cut_pitch[0], cut_pitch_y = pdn_cut_pitch[1], vias = [], techvias = [], max_rows = 0, max_columns = 0, ongrid = [], split_cuts = dict(), dont_use_vias = ) pdngen.checkSetup() pdngen.buildGrids(False) pdngen.writeToDb(True, ) pdngen.resetShapes() # Static IR drop Analysis psm_obj = design.getPDNSim() psm_obj.setNet(ord.Tech().getDB().getChip().getBlock().findNet("VDD")) design.evalTclString(f"psm::set_corner [sta::cmd_corner]") psm_obj.analyzePowerGrid('', False, '', '') drops = psm_obj.getIRDropForLayer(tech.getDB().getTech().findLayer("M2")) # Report Power design.evalTclString("report_power") # Global Routing signal_low_layer = design.getTech().getDB().getTech().findLayer("M1").getRoutingLevel() signal_high_layer = design.getTech().getDB().getTech().findLayer("M6").getRoutingLevel() clk_low_layer = design.getTech().getDB().getTech().findLayer("M1").getRoutingLevel() clk_high_layer = design.getTech().getDB().getTech().findLayer("M6").getRoutingLevel() grt = design.getGlobalRouter() grt.setMinRoutingLayer(signal_low_layer) grt.setMaxRoutingLayer(signal_high_layer) grt.setMinLayerForClock(clk_low_layer) grt.setMaxLayerForClock(clk_high_layer) grt.setAdjustment(0.5) grt.setVerbose(True) grt.globalRoute(True) # Detailed Routing drter = design.getTritonRoute() params = drt.ParamStruct() params.outputMazeFile = "" params.outputDrcFile = "" params.outputCmapFile = "" params.outputGuideCoverageFile = "" params.dbProcessNode = "" params.enableViaGen = True params.drouteEndIter = 1 params.viaInPinBottomLayer = "" params.viaInPinTopLayer = "" params.orSeed = -1 params.orK = 0 params.bottomRoutingLayer = "M1" params.topRoutingLayer = "M6" params.verbose = 1 params.cleanPatches = True params.doPa = True params.singleStepDR = False params.minAccessPoints = 1 params.saveGuideUpdates = False drter.setParams(params) drter.main() design.writeDef("final.def") | Given a verilog-described netlist with a clk port called "clk_i", read the tech files and cell library information and set the clock period as 40 ns. Then, perform floorplanning and set the target utilization as 35%, and set the spacing between core and die as 10 microns. After that, place the pins on M8 and M9. After floorplanning, place the macros and the standard cells. Make sure each macro is at least 5 um to each other, and set a halo region around each macro as 5 um. Set the iteration of the global router as 30 times. In the detailed placement stage, set the maximum displacement at the x-axis as 0 um, and the y-axis as0. After the placement stage, perform clock tree synthesis with using BUF_X3 as clock buffers, and set the unit resistance and the unit capacitance value for clock and signal wires to 0.0435 and 0.0817, respectively. Then construct a power grid with power rings on M7 and M8, and have power grids on M1 and M4 for standard cells and macros respectively. Set the width of the M1 grid as 0.07 um, and the width of the M4 grid is 1.2 um. Set the spacing of the M4 grid as 1.2 um and the pitch of the M4 power grid as 6 um. Set the width of the power grids on M7 to 1.4 um and set the spacing and the pitch to 1.4 um and 10.8 um. For the power rings on M7, set the width and spacing to 5 and 5 um, and for the power rings on M8, set the width and spacing to 5 and 5 um as well. If the design has macros, build power grids for macros on M5 and M6 , set the width and spacing of both M5 and M6 grids to 1.2 um, and set the pitch to 6 um. And if there are parallel grids, set the pitch of the via between two grids to 2 um. Last, set the offset to 0 for all cases. After constructing power grids, perform IR drop analysis on M1 nodes of the power grids. And report the switching, leakage, internal, and total power of the design. In the routing stage, route the design from M1 to M6. In the end, dump the def file and name it "final.def".
import openroad as ord from openroad import Tech, Design import os, odb, drt, pdn, re from pathlib import Path # Read Files tech = Tech() # Set file path libDir = Path("lib_path") lefDir = Path("lef_path") techlefDir = Path("techlef_path") designDir = Path("design_path") design_name = "design_filename" design_top_module_name = "design_top_module_name" libFiles = libDir.glob("*.lib") techLefFiles = lefDir.glob("*.tech.lef") lefFiles = lefDir.glob('*.lef') # Read library files for libFile in libFiles: tech.readLiberty(libFile.as_posix()) for techLefFile in techLefFiles: tech.readLef(techLefFile.as_posix()) for lefFile in lefFiles: tech.readLef(lefFile.as_posix()) design = Design(tech) # Read design files verilogFile = designDir/str(design_name + ".v") design.readVerilog("verilogFile") design.link(design_top_module_name) # Set the clocks design.evalTclString("create_clock -period 20 [get_ports clk] -name core_clock") design.evalTclString("set_propagated_clock [all_clocks]") # Floorplanning floorplan = design.getFloorplan() # Set the floorplan utilization to 45% floorplan_utilization = 45 # Set the aspect ratio of the design (height/width) as 1.5 floorplan_aspect_ratio = 1.5 # Set the spacing between core and die as 5 floorplan_core_spacing = [design.micronToDBU(5) for i in range(4)] # Find the site in lef site = floorplan.findSite("site_name") floorplan.initFloorplan(floorplan_utilization, floorplan_aspect_ratio, floorplan_core_spacing[0], floorplan_core_spacing[1], floorplan_core_spacing[2], floorplan_core_spacing[3], site) floorplan.makeTracks() # Place Pins params = design.getIOPlacer().getParameters() params.setRandSeed(42) params.setMinDistanceInTracks(False) params.setMinDistance(design.micronToDBU(0)) params.setCornerAvoidance(design.micronToDBU(0)) # Place the pins on M8 and M9 design.getIOPlacer().addHorLayer(design.getTech().getDB().getTech().findLayer("M8")) design.getIOPlacer().addVerLayer(design.getTech().getDB().getTech().findLayer("M9")) IOPlacer_random_mode = True design.getIOPlacer().run(IOPlacer_random_mode) design.writeDef("floorplan_place_pins.def") # Global Placement gpl = design.getReplace() gpl.setTimingDrivenMode(False) gpl.setRoutabilityDrivenMode(True) gpl.setUniformTargetDensityMode(True) # Set the max iteration of global placement to 10 times gpl.setInitialPlaceMaxIter(10) gpl.setInitDensityPenalityFactor(0.05) gpl.doInitialPlace() gpl.doNesterovPlace() gpl.reset() design.writeDef("global_placement.def") # Macro Placement macros = [inst for inst in ord.get_db_block().getInsts() if inst.getMaster().isBlock()] if len(macros) > 0: mpl = design.getMacroPlacer() # Set the halo around macros to 5 microns mpl_halo_x, mpl_halo_y = 5, 5 mpl.setHalo(mpl_halo_x, mpl_halo_y) # Set the channel width between macros to 5 microns mpl_channel_x, mpl_channel_y = 5, 5 mpl.setChannel(mpl_channel_x, mpl_channel_y) # Place the macros using the entire core area core = design.getBlock().getCoreArea() units = design.getBlock().getDbUnitsPerMicron() core_lx = core.xMin() / units core_ly = core.yMin() / units core_ux = core.xMax() / units core_uy = core.yMax() / units design.getMacroPlacer().setFenceRegion(core_lx, core_ly, core_ux, core_uy) # Snap the macro to layer M4 (usually M4) layer = design.getTech().getDB().getTech().findLayer("M4") mpl.setSnapLayer(layer) mpl.placeMacrosCornerMinWL() design.writeDef("macro_placement.def") # Detailed Placement site = design.getBlock().getRows()[0].getSite() max_disp_x = int(design.micronToDBU(1) / site.getWidth()) max_disp_y = int(design.micronToDBU(3) / site.getHeight()) design.getOpendp().detailedPlacement(max_disp_x, max_disp_y, "", False) design.writeDef("detailed_placement.def") # Clock Tree Synthesis design.evalTclString("set_propagated_clock [core_clock]") design.evalTclString("set_wire_rc -clock -resistance 0.03574 -capacitance 0.07516") design.evalTclString("set_wire_rc -signal -resistance 0.03574 -capacitance 0.07516") cts = design.getTritonCts() parms = cts.getParms() parms.setWireSegmentUnit(20) # Can choose different buffer cells for cts cts.setBufferList("BUF_X2") cts.setRootBuffer("BUF_X2") cts.setSinkBuffer("BUF_X2") cts.runTritonCts() # Detailed Placement site = design.getBlock().getRows()[0].getSite() max_disp_x = int(design.micronToDBU(1) / site.getWidth()) max_disp_y = int(design.micronToDBU(3) / site.getHeight()) design.getOpendp().detailedPlacement(max_disp_x, max_disp_y, "", False) design.writeDef("cts.def") # Add Filler Cells db = ord.get_db() filler_masters = list() # Filler cell prefix may be different when using different library filler_cells_prefix = "filler_.*" for lib in db.getLibs(): for master in lib.getMasters(): master_name = master.getConstName() if re.fullmatch(filler_cells_prefix, master_name) != None: filler_masters.append(master) if len(filler_masters) == 0: print("wrong filler cell prefix") else: design.getOpendp().fillerPlacement(filler_masters, filler_cells_prefix) design.writeDef("filler_placement.def") # Power Planning # Global Connect for net in design.getBlock().getNets(): if net.getSigType() == "POWER" or net.getSigType() == "GROUND": net.setSpecial() VDD_net = design.getBlock().findNet("VDD") VSS_net = design.getBlock().findNet("VSS") switched_power = None secondary = list() if VDD_net == None: VDD_net = odb.dbNet_create(design.getBlock(), "VDD") VDD_net.setSpecial() VDD_net.setSigType("POWER") if VSS_net == None: VSS_net = odb.dbNet_create(design.getBlock(), "VSS") VSS_net.setSpecial() VSS_net.setSigType("GROUND") design.getBlock().addGlobalConnect(region = None, instPattern = ".*", pinPattern = "^VDD$", net = VDD_net, do_connect = True) design.getBlock().addGlobalConnect(region = None, instPattern = ".*", pinPattern = "^VDDPE$", net = VDD_net, do_connect = True) design.getBlock().addGlobalConnect(region = None, instPattern = ".*", pinPattern = "^VDDCE$", net = VDD_net, do_connect = True) design.getBlock().addGlobalConnect(region = None, instPattern = ".*", pinPattern = "^VSS$", net = VSS_net, do_connect = True) design.getBlock().addGlobalConnect(region = None, instPattern = ".*", pinPattern = "^VSSE$", net = VSS_net, do_connect = True) design.getBlock().globalConnect() # Voltage Domains pdngen = design.getPdnGen() pdngen.setCoreDomain(power = VDD_net, switched_power = switched_power, ground = VSS_net, secondary = secondary) # Set the width of the PDN ring and the spacing between VDD and VSS rings core_ring_width = [design.micronToDBU(2), design.micronToDBU(2)] core_ring_spacing = [design.micronToDBU(2), design.micronToDBU(2)] core_ring_core_offset = [design.micronToDBU(0) for i in range(4)] core_ring_pad_offset = [design.micronToDBU(0) for i in range(4)] # When the two layers are parallel, specify the distance between via cuts. pdn_cut_pitch = [design.micronToDBU(0) for i in range(2)] ring_connect_to_pad_layers = list() for layer in design.getTech().getDB().getTech().getLayers(): if layer.getType() == "ROUTING": ring_connect_to_pad_layers.append(layer) # Define power grid for std cells domains = [pdngen.findDomain("Core")] halo = [design.micronToDBU(0) for i in range(4)] for domain in domains: pdngen.makeCoreGrid(domain = domain, name = "top", starts_with = pdn.GROUND, pin_layers = [], generate_obstructions = [], powercell = None, powercontrol = None, powercontrolnetwork = "STAR") m1 = design.getTech().getDB().getTech().findLayer("M1") m4 = design.getTech().getDB().getTech().findLayer("M4") m7 = design.getTech().getDB().getTech().findLayer("M7") m8 = design.getTech().getDB().getTech().findLayer("M8") grid = pdngen.findGrid("top") for g in grid: # Make Ring for the core pdngen.makeRing(grid = g, layer0 = m7, width0 = core_ring_width[0], spacing0 = core_ring_spacing[0], layer1 = m8, width1 = core_ring_width[0], spacing1 = core_ring_spacing[0], starts_with = pdn.GRID, offset = core_ring_core_offset, pad_offset = core_ring_pad_offset, extend = False, pad_pin_layers = ring_connect_to_pad_layers, nets = []) # Add power and ground grid on M1 and attach to cell/macro's VDD/VSS pin pdngen.makeFollowpin(grid = g, layer = m1, width = design.micronToDBU(0.07), extend = pdn.CORE) # Create the rest of the power delivery network pdngen.makeStrap(grid = g, layer = m4, width = design.micronToDBU(1.2), spacing = design.micronToDBU(1.2), pitch = design.micronToDBU(6), offset = design.micronToDBU(0), number_of_straps = 0, snap = False, starts_with = pdn.GRID, extend = pdn.CORE, nets = []) pdngen.makeStrap(grid = g, layer = m7, width = design.micronToDBU(1.4), spacing = design.micronToDBU(1.4), pitch = design.micronToDBU(10.8), offset = design.micronToDBU(0), number_of_straps = 0, snap = False, starts_with = pdn.GRID, extend = pdn.RINGS, nets = []) pdngen.makeConnect(grid = g, layer0 = m1, layer1 = m4, cut_pitch_x = pdn_cut_pitch[0], cut_pitch_y = pdn_cut_pitch[1], vias = [], techvias = [], max_rows = 0, max_columns = 0, ongrid = [], split_cuts = dict(), dont_use_vias = ) pdngen.makeConnect(grid = g, layer0 = m4, layer1 = m7, cut_pitch_x = pdn_cut_pitch[0], cut_pitch_y = pdn_cut_pitch[1], vias = [], techvias = [], max_rows = 0, max_columns = 0, ongrid = [], split_cuts = dict(), dont_use_vias = ) pdngen.makeConnect(grid = g, layer0 = m7, layer1 = m8, cut_pitch_x = pdn_cut_pitch[0], cut_pitch_y = pdn_cut_pitch[1], vias = [], techvias = [], max_rows = 0, max_columns = 0, ongrid = [], split_cuts = dict(), dont_use_vias = ) # Create power delivery network for macros m5 = design.getTech().getDB().getTech().findLayer("M5") m6 = design.getTech().getDB().getTech().findLayer("M6") for i in range(len(macros)): for domain in domains: pdngen.makeInstanceGrid(domain = domain, name = "CORE_macro_grid_" + str(i), starts_with = pdn.GROUND, inst = macros[i], halo = halo, pg_pins_to_boundary = True, default_grid = False, generate_obstructions = [], is_bump = False) grid = pdngen.findGrid("CORE_macro_grid_" + str(i)) for g in grid: pdngen.makeStrap(grid = g, layer = m5, width = design.micronToDBU(1.2), spacing = design.micronToDBU(1.2), pitch = design.micronToDBU(6), offset = design.micronToDBU(0), number_of_straps = 0, snap = True, starts_with = pdn.GRID, extend = pdn.CORE, nets = []) pdngen.makeStrap(grid = g, layer = m6, width = design.micronToDBU(1.2), spacing = design.micronToDBU(1.2), pitch = design.micronToDBU(6), offset = design.micronToDBU(0), number_of_straps = 0, snap = True, starts_with = pdn.GRID, extend = pdn.CORE, nets = []) pdngen.makeConnect(grid = g, layer0 = m4, layer1 = m5, cut_pitch_x = pdn_cut_pitch[0], cut_pitch_y = pdn_cut_pitch[1], vias = [], techvias = [], max_rows = 0, max_columns = 0, ongrid = [], split_cuts = dict(), dont_use_vias = ) pdngen.makeConnect(grid = g, layer0 = m5, layer1 = m6, cut_pitch_x = pdn_cut_pitch[0], cut_pitch_y = pdn_cut_pitch[1], vias = [], techvias = [], max_rows = 0, max_columns = 0, ongrid = [], split_cuts = dict(), dont_use_vias = ) pdngen.makeConnect(grid = g, layer0 = m6, layer1 = m7, cut_pitch_x = pdn_cut_pitch[0], cut_pitch_y = pdn_cut_pitch[1], vias = [], techvias = [], max_rows = 0, max_columns = 0, ongrid = [], split_cuts = dict(), dont_use_vias = ) pdngen.checkSetup() pdngen.buildGrids(False) pdngen.writeToDb(True, ) pdngen.resetShapes() design.writeDef("PDN.def") # Static IR drop Analysis psm_obj = design.getPDNSim() psm_obj.setNet(ord.Tech().getDB().getChip().getBlock().findNet("VDD")) design.evalTclString(f"psm::set_corner [sta::cmd_corner]") psm_obj.analyzePowerGrid('', False, '', '') drops = psm_obj.getIRDropForLayer(tech.getDB().getTech().findLayer("M1")) # Report Power design.evalTclString("report_power") # Global Routing signal_low_layer = design.getTech().getDB().getTech().findLayer("M1").getRoutingLevel() signal_high_layer = design.getTech().getDB().getTech().findLayer("M7").getRoutingLevel() clk_low_layer = design.getTech().getDB().getTech().findLayer("M1").getRoutingLevel() clk_high_layer = design.getTech().getDB().getTech().findLayer("M7").getRoutingLevel() grt = design.getGlobalRouter() grt.setMinRoutingLayer(signal_low_layer) grt.setMaxRoutingLayer(signal_high_layer) grt.setMinLayerForClock(clk_low_layer) grt.setMaxLayerForClock(clk_high_layer) grt.setAdjustment(0.5) grt.setVerbose(True) grt.globalRoute(True) # Detailed Routing drter = design.getTritonRoute() params = drt.ParamStruct() params.outputMazeFile = "" params.outputDrcFile = "" params.outputCmapFile = "" params.outputGuideCoverageFile = "" params.dbProcessNode = "" params.enableViaGen = True params.drouteEndIter = 1 params.viaInPinBottomLayer = "" params.viaInPinTopLayer = "" params.orSeed = -1 params.orK = 0 params.bottomRoutingLayer = "M1" params.topRoutingLayer = "M7" params.verbose = 1 params.cleanPatches = True params.doPa = True params.singleStepDR = False params.minAccessPoints = 1 params.saveGuideUpdates = False drter.setParams(params) drter.main() design.writeDef("final.def") | Given a synthesized netlist with a clock port named "clk", read the library and set the clock period as 20 ns. Then, perform floorplanning and set the target utilization as 45%, and set the spacing between core and die as 5 microns. After that, place the pins on M8 and M9. After floorplanning, place the macros and the standard cells. Make sure each macro is at least 5 um to each other, and set a halo region around each macro as 5 um. Set the iteration of the global router as 10 times. In the detailed placement stage, set the maximum displacement at the x-axis as 1 um, and the y-axis as3. After the placement stage, perform clock tree synthesis with using BUF_X2 as clock buffers, and set the unit resistance and the unit capacitance value for clock and signal wires to 0.03574 and 0.07516, respectively. Then construct a power grid with power rings on M7 and M8, and have power grids on M1 and M4 for standard cells and macros respectively. Set the width of the M1 grid as 0.07 um, and the width of the M4 grid is 1.2 um. Set the spacing of the M4 grid as 1.2 um and the pitch of the M4 power grid as 6 um. Set the width of the power grids on M7 to 1.4 um and set the spacing and the pitch to 1.4 um and 10.8 um. For the power rings on M7, set the width and spacing to 2 and 2 um, and for the power rings on M8, set the width and spacing to 2 and 2 um as well. If the design has macros, build power grids for macros on M5 and M6 , set the width and spacing of both M5 and M6 grids to 1.2 um, and set the pitch to 6 um. And if there are parallel grids, set the pitch of the via between two grids to 0 um. Last, set the offset to 0 for all cases. After constructing power grids, perform IR drop analysis on M1 nodes of the power grids. And report the switching, leakage, internal, and total power of the design. In the routing stage, route the design from M1 to M7. In each stage, dump the def file and name it according to the stage.
import openroad as ord from openroad import Tech, Design import os, odb, drt, pdn, re from pathlib import Path # Read Files tech = Tech() # Set file path libDir = Path("lib_path") lefDir = Path("lef_path") techlefDir = Path("techlef_path") designDir = Path("design_path") design_name = "design_filename" design_top_module_name = "design_top_module_name" libFiles = libDir.glob("*.lib") techLefFiles = lefDir.glob("*.tech.lef") lefFiles = lefDir.glob('*.lef') # Read library files for libFile in libFiles: tech.readLiberty(libFile.as_posix()) for techLefFile in techLefFiles: tech.readLef(techLefFile.as_posix()) for lefFile in lefFiles: tech.readLef(lefFile.as_posix()) design = Design(tech) # Read design files verilogFile = designDir/str(design_name + ".v") design.readVerilog("verilogFile") design.link(design_top_module_name) # Set the clocks design.evalTclString("create_clock -period 40 [get_ports clk] -name core_clock") design.evalTclString("set_propagated_clock [all_clocks]") # Floorplanning floorplan = design.getFloorplan() # Set the floorplan utilization to 45% floorplan_utilization = 45 # Set the aspect ratio of the design (height/width) as 1.5 floorplan_aspect_ratio = 1.5 # Set the spacing between core and die as 5 floorplan_core_spacing = [design.micronToDBU(5) for i in range(4)] # Find the site in lef site = floorplan.findSite("site_name") floorplan.initFloorplan(floorplan_utilization, floorplan_aspect_ratio, floorplan_core_spacing[0], floorplan_core_spacing[1], floorplan_core_spacing[2], floorplan_core_spacing[3], site) floorplan.makeTracks() # Place Pins params = design.getIOPlacer().getParameters() params.setRandSeed(42) params.setMinDistanceInTracks(False) params.setMinDistance(design.micronToDBU(0)) params.setCornerAvoidance(design.micronToDBU(0)) # Place the pins on M8 and M9 design.getIOPlacer().addHorLayer(design.getTech().getDB().getTech().findLayer("M8")) design.getIOPlacer().addVerLayer(design.getTech().getDB().getTech().findLayer("M9")) IOPlacer_random_mode = True design.getIOPlacer().run(IOPlacer_random_mode) # Global Placement gpl = design.getReplace() gpl.setTimingDrivenMode(False) gpl.setRoutabilityDrivenMode(True) gpl.setUniformTargetDensityMode(True) # Set the max iteration of global placement to 30 times gpl.setInitialPlaceMaxIter(30) gpl.setInitDensityPenalityFactor(0.05) gpl.doInitialPlace() gpl.doNesterovPlace() gpl.reset() # Macro Placement macros = [inst for inst in ord.get_db_block().getInsts() if inst.getMaster().isBlock()] if len(macros) > 0: mpl = design.getMacroPlacer() # Set the halo around macros to 5 microns mpl_halo_x, mpl_halo_y = 5, 5 mpl.setHalo(mpl_halo_x, mpl_halo_y) # Set the channel width between macros to 5 microns mpl_channel_x, mpl_channel_y = 5, 5 mpl.setChannel(mpl_channel_x, mpl_channel_y) # Place the macros using the entire core area core = design.getBlock().getCoreArea() units = design.getBlock().getDbUnitsPerMicron() core_lx = core.xMin() / units core_ly = core.yMin() / units core_ux = core.xMax() / units core_uy = core.yMax() / units design.getMacroPlacer().setFenceRegion(core_lx, core_ly, core_ux, core_uy) # Snap the macro to layer M4 (usually M4) layer = design.getTech().getDB().getTech().findLayer("M4") mpl.setSnapLayer(layer) mpl.placeMacrosCornerMaxWl() # Detailed Placement site = design.getBlock().getRows()[0].getSite() max_disp_x = int(design.micronToDBU(1) / site.getWidth()) max_disp_y = int(design.micronToDBU(3) / site.getHeight()) design.getOpendp().detailedPlacement(max_disp_x, max_disp_y, "", False) # Clock Tree Synthesis design.evalTclString("set_propagated_clock [core_clock]") design.evalTclString("set_wire_rc -clock -resistance 0.03574 -capacitance 0.07516") design.evalTclString("set_wire_rc -signal -resistance 0.03574 -capacitance 0.07516") cts = design.getTritonCts() parms = cts.getParms() parms.setWireSegmentUnit(20) # Can choose different buffer cells for cts cts.setBufferList("BUF_X2") cts.setRootBuffer("BUF_X2") cts.setSinkBuffer("BUF_X2") cts.runTritonCts() # Detailed Placement site = design.getBlock().getRows()[0].getSite() max_disp_x = int(design.micronToDBU(1) / site.getWidth()) max_disp_y = int(design.micronToDBU(3) / site.getHeight()) design.getOpendp().detailedPlacement(max_disp_x, max_disp_y, "", False) # Add Filler Cells db = ord.get_db() filler_masters = list() # Filler cell prefix may be different when using different library filler_cells_prefix = "filler_.*" for lib in db.getLibs(): for master in lib.getMasters(): master_name = master.getConstName() if re.fullmatch(filler_cells_prefix, master_name) != None: filler_masters.append(master) if len(filler_masters) == 0: print("wrong filler cell prefix") else: design.getOpendp().fillerPlacement(filler_masters, filler_cells_prefix) # Power Planning # Global Connect for net in design.getBlock().getNets(): if net.getSigType() == "POWER" or net.getSigType() == "GROUND": net.setSpecial() VDD_net = design.getBlock().findNet("VDD") VSS_net = design.getBlock().findNet("VSS") switched_power = None secondary = list() if VDD_net == None: VDD_net = odb.dbNet_create(design.getBlock(), "VDD") VDD_net.setSpecial() VDD_net.setSigType("POWER") if VSS_net == None: VSS_net = odb.dbNet_create(design.getBlock(), "VSS") VSS_net.setSpecial() VSS_net.setSigType("GROUND") design.getBlock().addGlobalConnect(region = None, instPattern = ".*", pinPattern = "^VDD$", net = VDD_net, do_connect = True) design.getBlock().addGlobalConnect(region = None, instPattern = ".*", pinPattern = "^VDDPE$", net = VDD_net, do_connect = True) design.getBlock().addGlobalConnect(region = None, instPattern = ".*", pinPattern = "^VDDCE$", net = VDD_net, do_connect = True) design.getBlock().addGlobalConnect(region = None, instPattern = ".*", pinPattern = "^VSS$", net = VSS_net, do_connect = True) design.getBlock().addGlobalConnect(region = None, instPattern = ".*", pinPattern = "^VSSE$", net = VSS_net, do_connect = True) design.getBlock().globalConnect() # Voltage Domains pdngen = design.getPdnGen() pdngen.setCoreDomain(power = VDD_net, switched_power = switched_power, ground = VSS_net, secondary = secondary) # Set the width of the PDN ring and the spacing between VDD and VSS rings core_ring_width = [design.micronToDBU(5), design.micronToDBU(5)] core_ring_spacing = [design.micronToDBU(5), design.micronToDBU(5)] core_ring_core_offset = [design.micronToDBU(0) for i in range(4)] core_ring_pad_offset = [design.micronToDBU(0) for i in range(4)] # When the two layers are parallel, specify the distance between via cuts. pdn_cut_pitch = [design.micronToDBU(0) for i in range(2)] ring_connect_to_pad_layers = list() for layer in design.getTech().getDB().getTech().getLayers(): if layer.getType() == "ROUTING": ring_connect_to_pad_layers.append(layer) # Define power grid for std cells domains = [pdngen.findDomain("Core")] halo = [design.micronToDBU(0) for i in range(4)] for domain in domains: pdngen.makeCoreGrid(domain = domain, name = "top", starts_with = pdn.GROUND, pin_layers = [], generate_obstructions = [], powercell = None, powercontrol = None, powercontrolnetwork = "STAR") m1 = design.getTech().getDB().getTech().findLayer("M1") m4 = design.getTech().getDB().getTech().findLayer("M4") m7 = design.getTech().getDB().getTech().findLayer("M7") m8 = design.getTech().getDB().getTech().findLayer("M8") grid = pdngen.findGrid("top") for g in grid: # Make Ring for the core pdngen.makeRing(grid = g, layer0 = m7, width0 = core_ring_width[0], spacing0 = core_ring_spacing[0], layer1 = m8, width1 = core_ring_width[0], spacing1 = core_ring_spacing[0], starts_with = pdn.GRID, offset = core_ring_core_offset, pad_offset = core_ring_pad_offset, extend = False, pad_pin_layers = ring_connect_to_pad_layers, nets = []) # Add power and ground grid on M1 and attach to cell/macro's VDD/VSS pin pdngen.makeFollowpin(grid = g, layer = m1, width = design.micronToDBU(0.07), extend = pdn.CORE) # Create the rest of the power delivery network pdngen.makeStrap(grid = g, layer = m4, width = design.micronToDBU(1.2), spacing = design.micronToDBU(1.2), pitch = design.micronToDBU(6), offset = design.micronToDBU(0), number_of_straps = 0, snap = False, starts_with = pdn.GRID, extend = pdn.CORE, nets = []) pdngen.makeStrap(grid = g, layer = m7, width = design.micronToDBU(1.4), spacing = design.micronToDBU(1.4), pitch = design.micronToDBU(10.8), offset = design.micronToDBU(0), number_of_straps = 0, snap = False, starts_with = pdn.GRID, extend = pdn.RINGS, nets = []) pdngen.makeConnect(grid = g, layer0 = m1, layer1 = m4, cut_pitch_x = pdn_cut_pitch[0], cut_pitch_y = pdn_cut_pitch[1], vias = [], techvias = [], max_rows = 0, max_columns = 0, ongrid = [], split_cuts = dict(), dont_use_vias = ) pdngen.makeConnect(grid = g, layer0 = m4, layer1 = m7, cut_pitch_x = pdn_cut_pitch[0], cut_pitch_y = pdn_cut_pitch[1], vias = [], techvias = [], max_rows = 0, max_columns = 0, ongrid = [], split_cuts = dict(), dont_use_vias = ) pdngen.makeConnect(grid = g, layer0 = m7, layer1 = m8, cut_pitch_x = pdn_cut_pitch[0], cut_pitch_y = pdn_cut_pitch[1], vias = [], techvias = [], max_rows = 0, max_columns = 0, ongrid = [], split_cuts = dict(), dont_use_vias = ) # Create power delivery network for macros m5 = design.getTech().getDB().getTech().findLayer("M5") m6 = design.getTech().getDB().getTech().findLayer("M6") for i in range(len(macros)): for domain in domains: pdngen.makeInstanceGrid(domain = domain, name = "Macro_core_grid_" + str(i), starts_with = pdn.GROUND, inst = macros[i], halo = halo, pg_pins_to_boundary = True, default_grid = False, generate_obstructions = [], is_bump = False) grid = pdngen.findGrid("Macro_core_grid_" + str(i)) for g in grid: pdngen.makeStrap(grid = g, layer = m5, width = design.micronToDBU(1.2), spacing = design.micronToDBU(1.2), pitch = design.micronToDBU(6), offset = design.micronToDBU(0), number_of_straps = 0, snap = True, starts_with = pdn.GRID, extend = pdn.CORE, nets = []) pdngen.makeStrap(grid = g, layer = m6, width = design.micronToDBU(1.2), spacing = design.micronToDBU(1.2), pitch = design.micronToDBU(6), offset = design.micronToDBU(0), number_of_straps = 0, snap = True, starts_with = pdn.GRID, extend = pdn.CORE, nets = []) pdngen.makeConnect(grid = g, layer0 = m4, layer1 = m5, cut_pitch_x = pdn_cut_pitch[0], cut_pitch_y = pdn_cut_pitch[1], vias = [], techvias = [], max_rows = 0, max_columns = 0, ongrid = [], split_cuts = dict(), dont_use_vias = ) pdngen.makeConnect(grid = g, layer0 = m5, layer1 = m6, cut_pitch_x = pdn_cut_pitch[0], cut_pitch_y = pdn_cut_pitch[1], vias = [], techvias = [], max_rows = 0, max_columns = 0, ongrid = [], split_cuts = dict(), dont_use_vias = ) pdngen.makeConnect(grid = g, layer0 = m6, layer1 = m7, cut_pitch_x = pdn_cut_pitch[0], cut_pitch_y = pdn_cut_pitch[1], vias = [], techvias = [], max_rows = 0, max_columns = 0, ongrid = [], split_cuts = dict(), dont_use_vias = ) pdngen.checkSetup() pdngen.buildGrids(False) pdngen.writeToDb(True, ) pdngen.resetShapes() # Global Routing signal_low_layer = design.getTech().getDB().getTech().findLayer("M1").getRoutingLevel() signal_high_layer = design.getTech().getDB().getTech().findLayer("M7").getRoutingLevel() clk_low_layer = design.getTech().getDB().getTech().findLayer("M1").getRoutingLevel() clk_high_layer = design.getTech().getDB().getTech().findLayer("M7").getRoutingLevel() grt = design.getGlobalRouter() grt.setMinRoutingLayer(signal_low_layer) grt.setMaxRoutingLayer(signal_high_layer) grt.setMinLayerForClock(clk_low_layer) grt.setMaxLayerForClock(clk_high_layer) grt.setAdjustment(0.5) grt.setVerbose(True) grt.globalRoute(True) # Detailed Routing drter = design.getTritonRoute() params = drt.ParamStruct() params.outputMazeFile = "" params.outputDrcFile = "" params.outputCmapFile = "" params.outputGuideCoverageFile = "" params.dbProcessNode = "" params.enableViaGen = True params.drouteEndIter = 1 params.viaInPinBottomLayer = "" params.viaInPinTopLayer = "" params.orSeed = -1 params.orK = 0 params.bottomRoutingLayer = "M1" params.topRoutingLayer = "M7" params.verbose = 1 params.cleanPatches = True params.doPa = True params.singleStepDR = False params.minAccessPoints = 1 params.saveGuideUpdates = False drter.setParams(params) drter.main() # Static IR drop Analysis psm_obj = design.getPDNSim() psm_obj.setNet(ord.Tech().getDB().getChip().getBlock().findNet("VDD")) design.evalTclString(f"psm::set_corner [sta::cmd_corner]") psm_obj.analyzePowerGrid('', False, '', '') drops = psm_obj.getIRDropForLayer(tech.getDB().getTech().findLayer("M1")) design.writeDef("final.def") | Given a verilog-described netlist with a clk port called "clk", read the tech files and cell library information and set the clock period as 40 ns. Then, perform floorplanning and set the target utilization as 45%, and set the spacing between core and die as 5 microns. After that, place the pins on M8 and M9. After floorplanning, place the macros and the standard cells. Make sure each macro is at least 5 um to each other, and set a halo region around each macro as 5 um. Set the iteration of the global router as 30 times. In the detailed placement stage, set the maximum displacement at the x-axis as 1 um, and the y-axis as3. After the placement stage, perform clock tree synthesis with using BUF_X2 as clock buffers, and set the unit resistance and the unit capacitance value for clock and signal wires to 0.03574 and 0.07516, respectively. Then construct a power grid with power rings on M7 and M8, and have power grids on M1 and M4 for standard cells and macros respectively. Set the width of the M1 grid as 0.07 um, and the width of the M4 grid is 1.2 um. Set the spacing of the M4 grid as 1.2 um and the pitch of the M4 power grid as 6 um. Set the width of the power grids on M7 to 1.4 um and set the spacing and the pitch to 1.4 um and 10.8 um. For the power rings on M7, set the width and spacing to 5 and 5 um, and for the power rings on M8, set the width and spacing to 5 and 5 um as well. If the design has macros, build power grids for macros on M5 and M6 , set the width and spacing of both M5 and M6 grids to 1.2 um, and set the pitch to 6 um. And if there are parallel grids, set the pitch of the via between two grids to 0 um. Last, set the offset to 0 for all cases. In the routing stage, route the design from M1 to M7. In the end, perform IR drop analysis on M1 and dump the def file and name it "final.def".
import openroad as ord from openroad import Tech, Design import os, odb, drt, pdn, re from pathlib import Path # Read Files tech = Tech() # Set file path libDir = Path("lib_path") lefDir = Path("lef_path") techlefDir = Path("techlef_path") designDir = Path("design_path") design_name = "design_filename" design_top_module_name = "design_top_module_name" libFiles = libDir.glob("*.lib") techLefFiles = lefDir.glob("*.tech.lef") lefFiles = lefDir.glob('*.lef') # Read library files for libFile in libFiles: tech.readLiberty(libFile.as_posix()) for techLefFile in techLefFiles: tech.readLef(techLefFile.as_posix()) for lefFile in lefFiles: tech.readLef(lefFile.as_posix()) design = Design(tech) # Read design files verilogFile = designDir/str(design_name + ".v") design.readVerilog("verilogFile") design.link(design_top_module_name) # Set the clocks design.evalTclString("create_clock -period 40 [get_ports clk] -name core_clock") design.evalTclString("set_propagated_clock [all_clocks]") # Floorplanning floorplan = design.getFloorplan() # Set the floorplan utilization to 50% floorplan_utilization = 50 # Set the aspect ratio of the design (height/width) as 1 floorplan_aspect_ratio = 1 # Set the spacing between core and die as 5 floorplan_core_spacing = [design.micronToDBU(5) for i in range(4)] # Find the site in lef site = floorplan.findSite("site_name") floorplan.initFloorplan(floorplan_utilization, floorplan_aspect_ratio, floorplan_core_spacing[0], floorplan_core_spacing[1], floorplan_core_spacing[2], floorplan_core_spacing[3], site) floorplan.makeTracks() # Place Pins params = design.getIOPlacer().getParameters() params.setRandSeed(42) params.setMinDistanceInTracks(False) params.setMinDistance(design.micronToDBU(0)) params.setCornerAvoidance(design.micronToDBU(0)) # Place the pins on M8 and M9 design.getIOPlacer().addHorLayer(design.getTech().getDB().getTech().findLayer("M8")) design.getIOPlacer().addVerLayer(design.getTech().getDB().getTech().findLayer("M9")) IOPlacer_random_mode = True design.getIOPlacer().run(IOPlacer_random_mode) # Global Placement gpl = design.getReplace() gpl.setTimingDrivenMode(False) gpl.setRoutabilityDrivenMode(True) gpl.setUniformTargetDensityMode(True) # Set the max iteration of global placement to 30 times gpl.setInitialPlaceMaxIter(30) gpl.setInitDensityPenalityFactor(0.05) gpl.doInitialPlace() gpl.doNesterovPlace() gpl.reset() # Macro Placement macros = [inst for inst in ord.get_db_block().getInsts() if inst.getMaster().isBlock()] if len(macros) > 0: mpl = design.getMacroPlacer() # Set the halo around macros to 5 microns mpl_halo_x, mpl_halo_y = 5, 5 mpl.setHalo(mpl_halo_x, mpl_halo_y) # Set the channel width between macros to 5 microns mpl_channel_x, mpl_channel_y = 5, 5 mpl.setChannel(mpl_channel_x, mpl_channel_y) # Place the macros using the entire core area core = design.getBlock().getCoreArea() units = design.getBlock().getDbUnitsPerMicron() core_lx = core.xMin() / units core_ly = core.yMin() / units core_ux = core.xMax() / units core_uy = core.yMax() / units design.getMacroPlacer().setFenceRegion(core_lx, core_ly, core_ux, core_uy) # Snap the macro to layer M4 (usually M4) layer = design.getTech().getDB().getTech().findLayer("M4") mpl.setSnapLayer(layer) mpl.placeMacrosCornerMaxWl() # Detailed Placement site = design.getBlock().getRows()[0].getSite() max_disp_x = int(design.micronToDBU(1) / site.getWidth()) max_disp_y = int(design.micronToDBU(3) / site.getHeight()) design.getOpendp().detailedPlacement(max_disp_x, max_disp_y, "", False) # Clock Tree Synthesis design.evalTclString("set_propagated_clock [core_clock]") design.evalTclString("set_wire_rc -clock -resistance 0.03574 -capacitance 0.07516") design.evalTclString("set_wire_rc -signal -resistance 0.03574 -capacitance 0.07516") cts = design.getTritonCts() parms = cts.getParms() parms.setWireSegmentUnit(20) # Can choose different buffer cells for cts cts.setBufferList("BUF_X2") cts.setRootBuffer("BUF_X2") cts.setSinkBuffer("BUF_X2") cts.runTritonCts() # Detailed Placement site = design.getBlock().getRows()[0].getSite() max_disp_x = int(design.micronToDBU(1) / site.getWidth()) max_disp_y = int(design.micronToDBU(3) / site.getHeight()) design.getOpendp().detailedPlacement(max_disp_x, max_disp_y, "", False) # Add Filler Cells db = ord.get_db() filler_masters = list() # Filler cell prefix may be different when using different library filler_cells_prefix = "filler_.*" for lib in db.getLibs(): for master in lib.getMasters(): master_name = master.getConstName() if re.fullmatch(filler_cells_prefix, master_name) != None: filler_masters.append(master) if len(filler_masters) == 0: print("wrong filler cell prefix") else: design.getOpendp().fillerPlacement(filler_masters, filler_cells_prefix) # Power Planning # Global Connect for net in design.getBlock().getNets(): if net.getSigType() == "POWER" or net.getSigType() == "GROUND": net.setSpecial() VDD_net = design.getBlock().findNet("VDD") VSS_net = design.getBlock().findNet("VSS") switched_power = None secondary = list() if VDD_net == None: VDD_net = odb.dbNet_create(design.getBlock(), "VDD") VDD_net.setSpecial() VDD_net.setSigType("POWER") if VSS_net == None: VSS_net = odb.dbNet_create(design.getBlock(), "VSS") VSS_net.setSpecial() VSS_net.setSigType("GROUND") design.getBlock().addGlobalConnect(region = None, instPattern = ".*", pinPattern = "^VDD$", net = VDD_net, do_connect = True) design.getBlock().addGlobalConnect(region = None, instPattern = ".*", pinPattern = "^VDDPE$", net = VDD_net, do_connect = True) design.getBlock().addGlobalConnect(region = None, instPattern = ".*", pinPattern = "^VDDCE$", net = VDD_net, do_connect = True) design.getBlock().addGlobalConnect(region = None, instPattern = ".*", pinPattern = "^VSS$", net = VSS_net, do_connect = True) design.getBlock().addGlobalConnect(region = None, instPattern = ".*", pinPattern = "^VSSE$", net = VSS_net, do_connect = True) design.getBlock().globalConnect() # Voltage Domains pdngen = design.getPdnGen() pdngen.setCoreDomain(power = VDD_net, switched_power = switched_power, ground = VSS_net, secondary = secondary) # Set the width of the PDN ring and the spacing between VDD and VSS rings core_ring_width = [design.micronToDBU(5), design.micronToDBU(5)] core_ring_spacing = [design.micronToDBU(5), design.micronToDBU(5)] core_ring_core_offset = [design.micronToDBU(0) for i in range(4)] core_ring_pad_offset = [design.micronToDBU(0) for i in range(4)] # When the two layers are parallel, specify the distance between via cuts. pdn_cut_pitch = [design.micronToDBU(0) for i in range(2)] ring_connect_to_pad_layers = list() for layer in design.getTech().getDB().getTech().getLayers(): if layer.getType() == "ROUTING": ring_connect_to_pad_layers.append(layer) # Define power grid for std cells domains = [pdngen.findDomain("Core")] halo = [design.micronToDBU(0) for i in range(4)] for domain in domains: pdngen.makeCoreGrid(domain = domain, name = "top", starts_with = pdn.GROUND, pin_layers = [], generate_obstructions = [], powercell = None, powercontrol = None, powercontrolnetwork = "STAR") m1 = design.getTech().getDB().getTech().findLayer("M1") m4 = design.getTech().getDB().getTech().findLayer("M4") m7 = design.getTech().getDB().getTech().findLayer("M7") m8 = design.getTech().getDB().getTech().findLayer("M8") grid = pdngen.findGrid("top") for g in grid: # Make Ring for the core pdngen.makeRing(grid = g, layer0 = m7, width0 = core_ring_width[0], spacing0 = core_ring_spacing[0], layer1 = m8, width1 = core_ring_width[0], spacing1 = core_ring_spacing[0], starts_with = pdn.GRID, offset = core_ring_core_offset, pad_offset = core_ring_pad_offset, extend = False, pad_pin_layers = ring_connect_to_pad_layers, nets = []) # Add power and ground grid on M1 and attach to cell/macro's VDD/VSS pin pdngen.makeFollowpin(grid = g, layer = m1, width = design.micronToDBU(0.07), extend = pdn.CORE) # Create the rest of the power delivery network pdngen.makeStrap(grid = g, layer = m4, width = design.micronToDBU(1.2), spacing = design.micronToDBU(1.2), pitch = design.micronToDBU(6), offset = design.micronToDBU(0), number_of_straps = 0, snap = False, starts_with = pdn.GRID, extend = pdn.CORE, nets = []) pdngen.makeStrap(grid = g, layer = m7, width = design.micronToDBU(1.4), spacing = design.micronToDBU(1.4), pitch = design.micronToDBU(10.8), offset = design.micronToDBU(0), number_of_straps = 0, snap = False, starts_with = pdn.GRID, extend = pdn.RINGS, nets = []) pdngen.makeConnect(grid = g, layer0 = m1, layer1 = m4, cut_pitch_x = pdn_cut_pitch[0], cut_pitch_y = pdn_cut_pitch[1], vias = [], techvias = [], max_rows = 0, max_columns = 0, ongrid = [], split_cuts = dict(), dont_use_vias = ) pdngen.makeConnect(grid = g, layer0 = m4, layer1 = m7, cut_pitch_x = pdn_cut_pitch[0], cut_pitch_y = pdn_cut_pitch[1], vias = [], techvias = [], max_rows = 0, max_columns = 0, ongrid = [], split_cuts = dict(), dont_use_vias = ) pdngen.makeConnect(grid = g, layer0 = m7, layer1 = m8, cut_pitch_x = pdn_cut_pitch[0], cut_pitch_y = pdn_cut_pitch[1], vias = [], techvias = [], max_rows = 0, max_columns = 0, ongrid = [], split_cuts = dict(), dont_use_vias = ) # Create power delivery network for macros m5 = design.getTech().getDB().getTech().findLayer("M5") m6 = design.getTech().getDB().getTech().findLayer("M6") for i in range(len(macros)): for domain in domains: pdngen.makeInstanceGrid(domain = domain, name = "Macro_core_grid_" + str(i), starts_with = pdn.GROUND, inst = macros[i], halo = halo, pg_pins_to_boundary = True, default_grid = False, generate_obstructions = [], is_bump = False) grid = pdngen.findGrid("Macro_core_grid_" + str(i)) for g in grid: pdngen.makeStrap(grid = g, layer = m5, width = design.micronToDBU(1.2), spacing = design.micronToDBU(1.2), pitch = design.micronToDBU(6), offset = design.micronToDBU(0), number_of_straps = 0, snap = True, starts_with = pdn.GRID, extend = pdn.CORE, nets = []) pdngen.makeStrap(grid = g, layer = m6, width = design.micronToDBU(1.2), spacing = design.micronToDBU(1.2), pitch = design.micronToDBU(6), offset = design.micronToDBU(0), number_of_straps = 0, snap = True, starts_with = pdn.GRID, extend = pdn.CORE, nets = []) pdngen.makeConnect(grid = g, layer0 = m4, layer1 = m5, cut_pitch_x = pdn_cut_pitch[0], cut_pitch_y = pdn_cut_pitch[1], vias = [], techvias = [], max_rows = 0, max_columns = 0, ongrid = [], split_cuts = dict(), dont_use_vias = ) pdngen.makeConnect(grid = g, layer0 = m5, layer1 = m6, cut_pitch_x = pdn_cut_pitch[0], cut_pitch_y = pdn_cut_pitch[1], vias = [], techvias = [], max_rows = 0, max_columns = 0, ongrid = [], split_cuts = dict(), dont_use_vias = ) pdngen.makeConnect(grid = g, layer0 = m6, layer1 = m7, cut_pitch_x = pdn_cut_pitch[0], cut_pitch_y = pdn_cut_pitch[1], vias = [], techvias = [], max_rows = 0, max_columns = 0, ongrid = [], split_cuts = dict(), dont_use_vias = ) pdngen.checkSetup() pdngen.buildGrids(False) pdngen.writeToDb(True, ) pdngen.resetShapes() # Global Routing signal_low_layer = design.getTech().getDB().getTech().findLayer("M1").getRoutingLevel() signal_high_layer = design.getTech().getDB().getTech().findLayer("M7").getRoutingLevel() clk_low_layer = design.getTech().getDB().getTech().findLayer("M1").getRoutingLevel() clk_high_layer = design.getTech().getDB().getTech().findLayer("M7").getRoutingLevel() grt = design.getGlobalRouter() grt.setMinRoutingLayer(signal_low_layer) grt.setMaxRoutingLayer(signal_high_layer) grt.setMinLayerForClock(clk_low_layer) grt.setMaxLayerForClock(clk_high_layer) grt.setAdjustment(0.5) grt.setVerbose(True) grt.globalRoute(True) # Detailed Routing drter = design.getTritonRoute() params = drt.ParamStruct() params.outputMazeFile = "" params.outputDrcFile = "" params.outputCmapFile = "" params.outputGuideCoverageFile = "" params.dbProcessNode = "" params.enableViaGen = True params.drouteEndIter = 1 params.viaInPinBottomLayer = "" params.viaInPinTopLayer = "" params.orSeed = -1 params.orK = 0 params.bottomRoutingLayer = "M1" params.topRoutingLayer = "M7" params.verbose = 1 params.cleanPatches = True params.doPa = True params.singleStepDR = False params.minAccessPoints = 1 params.saveGuideUpdates = False drter.setParams(params) drter.main() | Given a verilog-described netlist with a clk port called "clk", read the tech files and cell library information and set the clock period as 40 ns. Then, perform floorplanning and set the target utilization as 50%, and set the spacing between core and die as 5 microns. After that, place the pins on M8 and M9. After floorplanning, place the macros and the standard cells. Ensure each macro is at least 5 um to each other, and set a halo region around each macro as 5 um. Set the iteration of the global router as 30 times. In the detailed placement stage, set the maximum displacement at the x-axis as 1 um, and the y-axis as3. After the placement stage, perform clock tree synthesis with using BUF_X2 as clock buffers, and set the unit resistance and the unit capacitance value for clock and signal wires to 0.03574 and 0.07516, respectively. Then construct a power grid with power rings on M7 and M8, and have power grids on M1 and M4 for standard cells and macros respectively. Set the width of the M1 grid as 0.07 um, and the width of the M4 grid is 1.2 um. Set the spacing of the M4 grid as 1.2 um and the pitch of the M4 power grid as 6 um. Set the width of the power grids on M7 to 1.4 um and set the spacing and the pitch to 1.4 um and 10.8 um. For the power rings on M7, set the width and spacing to 5 and 5 um, and for the power rings on M8, set the width and spacing to 5 and 5 um as well. If the design has macros, build power grids for macros on M5 and M6 , set the width and spacing of both M5 and M6 grids to 1.2 um, and set the pitch to 6 um. And if there are parallel grids, set the pitch of the via between two grids to 0 um. Last, set the offset to 0 for all cases. In the routing stage, route the design from M1 to M7.
import openroad as ord from openroad import Tech, Design import os, odb, drt, pdn, re from pathlib import Path # Read Files tech = Tech() # Set file path libDir = Path("lib_path") lefDir = Path("lef_path") techlefDir = Path("techlef_path") designDir = Path("design_path") design_name = "design_filename" design_top_module_name = "design_top_module_name" libFiles = libDir.glob("*.lib") techLefFiles = lefDir.glob("*.tech.lef") lefFiles = lefDir.glob('*.lef') # Read library files for libFile in libFiles: tech.readLiberty(libFile.as_posix()) for techLefFile in techLefFiles: tech.readLef(techLefFile.as_posix()) for lefFile in lefFiles: tech.readLef(lefFile.as_posix()) design = Design(tech) # Read design files verilogFile = designDir/str(design_name + ".v") design.readVerilog("verilogFile") design.link(design_top_module_name) # Set the clocks design.evalTclString("create_clock -period 50 [get_ports clk] -name core_clock") design.evalTclString("set_propagated_clock [all_clocks]") # Floorplanning floorplan = design.getFloorplan() # Set the floorplan utilization to 35% floorplan_utilization = 35 # Set the aspect ratio of the design (height/width) as 0.5 floorplan_aspect_ratio = 0.5 # Set the spacing between core and die as 12 floorplan_core_spacing = [design.micronToDBU(12) for i in range(4)] # Find the site in lef site = floorplan.findSite("site_name") floorplan.initFloorplan(floorplan_utilization, floorplan_aspect_ratio, floorplan_core_spacing[0], floorplan_core_spacing[1], floorplan_core_spacing[2], floorplan_core_spacing[3], site) floorplan.makeTracks() # Place Pins params = design.getIOPlacer().getParameters() params.setRandSeed(42) params.setMinDistanceInTracks(False) params.setMinDistance(design.micronToDBU(0)) params.setCornerAvoidance(design.micronToDBU(0)) # Place the pins on M8 and M9 design.getIOPlacer().addHorLayer(design.getTech().getDB().getTech().findLayer("M8")) design.getIOPlacer().addVerLayer(design.getTech().getDB().getTech().findLayer("M9")) IOPlacer_random_mode = True design.getIOPlacer().run(IOPlacer_random_mode) design.writeDef("floorplan_place_pins.def") # Global Placement gpl = design.getReplace() gpl.setTimingDrivenMode(False) gpl.setRoutabilityDrivenMode(True) gpl.setUniformTargetDensityMode(True) # Set the max iteration of global placement to 20 times gpl.setInitialPlaceMaxIter(20) gpl.setInitDensityPenalityFactor(0.05) gpl.doInitialPlace() gpl.doNesterovPlace() gpl.reset() design.writeDef("global_placement.def") # Macro Placement macros = [inst for inst in ord.get_db_block().getInsts() if inst.getMaster().isBlock()] if len(macros) > 0: mpl = design.getMacroPlacer() # Set the halo around macros to 5 microns mpl_halo_x, mpl_halo_y = 5, 5 mpl.setHalo(mpl_halo_x, mpl_halo_y) # Set the channel width between macros to 5 microns mpl_channel_x, mpl_channel_y = 5, 5 mpl.setChannel(mpl_channel_x, mpl_channel_y) # Place the macros using the entire core area core = design.getBlock().getCoreArea() units = design.getBlock().getDbUnitsPerMicron() core_lx = core.xMin() / units core_ly = core.yMin() / units core_ux = core.xMax() / units core_uy = core.yMax() / units design.getMacroPlacer().setFenceRegion(core_lx, core_ly, core_ux, core_uy) # Snap the macro to layer M4 (usually M4) layer = design.getTech().getDB().getTech().findLayer("M4") mpl.setSnapLayer(layer) mpl.placeMacrosCornerMinWL() design.writeDef("macro_placement.def") # Detailed Placement site = design.getBlock().getRows()[0].getSite() max_disp_x = int(design.micronToDBU(0.5) / site.getWidth()) max_disp_y = int(design.micronToDBU(0.5) / site.getHeight()) design.getOpendp().detailedPlacement(max_disp_x, max_disp_y, "", False) design.writeDef("detailed_placement.def") # Clock Tree Synthesis design.evalTclString("set_propagated_clock [core_clock]") design.evalTclString("set_wire_rc -clock -resistance 0.03574 -capacitance 0.07516") design.evalTclString("set_wire_rc -signal -resistance 0.03574 -capacitance 0.07516") cts = design.getTritonCts() parms = cts.getParms() parms.setWireSegmentUnit(20) # Can choose different buffer cells for cts cts.setBufferList("BUF_X2") cts.setRootBuffer("BUF_X2") cts.setSinkBuffer("BUF_X2") cts.runTritonCts() # Detailed Placement site = design.getBlock().getRows()[0].getSite() max_disp_x = int(design.micronToDBU(0.5) / site.getWidth()) max_disp_y = int(design.micronToDBU(0.5) / site.getHeight()) design.getOpendp().detailedPlacement(max_disp_x, max_disp_y, "", False) design.writeDef("cts.def") # Add Filler Cells db = ord.get_db() filler_masters = list() # Filler cell prefix may be different when using different library filler_cells_prefix = "filler_.*" for lib in db.getLibs(): for master in lib.getMasters(): master_name = master.getConstName() if re.fullmatch(filler_cells_prefix, master_name) != None: filler_masters.append(master) if len(filler_masters) == 0: print("wrong filler cell prefix") else: design.getOpendp().fillerPlacement(filler_masters, filler_cells_prefix) design.writeDef("filler_placement.def") # Power Planning # Global Connect for net in design.getBlock().getNets(): if net.getSigType() == "POWER" or net.getSigType() == "GROUND": net.setSpecial() VDD_net = design.getBlock().findNet("VDD") VSS_net = design.getBlock().findNet("VSS") switched_power = None secondary = list() if VDD_net == None: VDD_net = odb.dbNet_create(design.getBlock(), "VDD") VDD_net.setSpecial() VDD_net.setSigType("POWER") if VSS_net == None: VSS_net = odb.dbNet_create(design.getBlock(), "VSS") VSS_net.setSpecial() VSS_net.setSigType("GROUND") design.getBlock().addGlobalConnect(region = None, instPattern = ".*", pinPattern = "^VDD$", net = VDD_net, do_connect = True) design.getBlock().addGlobalConnect(region = None, instPattern = ".*", pinPattern = "^VDDPE$", net = VDD_net, do_connect = True) design.getBlock().addGlobalConnect(region = None, instPattern = ".*", pinPattern = "^VDDCE$", net = VDD_net, do_connect = True) design.getBlock().addGlobalConnect(region = None, instPattern = ".*", pinPattern = "^VSS$", net = VSS_net, do_connect = True) design.getBlock().addGlobalConnect(region = None, instPattern = ".*", pinPattern = "^VSSE$", net = VSS_net, do_connect = True) design.getBlock().globalConnect() # Voltage Domains pdngen = design.getPdnGen() pdngen.setCoreDomain(power = VDD_net, switched_power = switched_power, ground = VSS_net, secondary = secondary) # Set the width of the PDN ring and the spacing between VDD and VSS rings core_ring_width = [design.micronToDBU(4), design.micronToDBU(4)] core_ring_spacing = [design.micronToDBU(4), design.micronToDBU(4)] core_ring_core_offset = [design.micronToDBU(0) for i in range(4)] core_ring_pad_offset = [design.micronToDBU(0) for i in range(4)] # When the two layers are parallel, specify the distance between via cuts. pdn_cut_pitch = [design.micronToDBU(0) for i in range(2)] ring_connect_to_pad_layers = list() for layer in design.getTech().getDB().getTech().getLayers(): if layer.getType() == "ROUTING": ring_connect_to_pad_layers.append(layer) # Define power grid for std cells domains = [pdngen.findDomain("Core")] halo = [design.micronToDBU(0) for i in range(4)] for domain in domains: pdngen.makeCoreGrid(domain = domain, name = "top", starts_with = pdn.GROUND, pin_layers = [], generate_obstructions = [], powercell = None, powercontrol = None, powercontrolnetwork = "STAR") m1 = design.getTech().getDB().getTech().findLayer("M1") m4 = design.getTech().getDB().getTech().findLayer("M4") m7 = design.getTech().getDB().getTech().findLayer("M7") m8 = design.getTech().getDB().getTech().findLayer("M8") grid = pdngen.findGrid("top") for g in grid: # Make Ring for the core pdngen.makeRing(grid = g, layer0 = m7, width0 = core_ring_width[0], spacing0 = core_ring_spacing[0], layer1 = m8, width1 = core_ring_width[0], spacing1 = core_ring_spacing[0], starts_with = pdn.GRID, offset = core_ring_core_offset, pad_offset = core_ring_pad_offset, extend = False, pad_pin_layers = ring_connect_to_pad_layers, nets = []) # Add power and ground grid on M1 and attach to cell/macro's VDD/VSS pin pdngen.makeFollowpin(grid = g, layer = m1, width = design.micronToDBU(0.07), extend = pdn.CORE) # Create the rest of the power delivery network pdngen.makeStrap(grid = g, layer = m4, width = design.micronToDBU(1.2), spacing = design.micronToDBU(1.2), pitch = design.micronToDBU(6), offset = design.micronToDBU(0), number_of_straps = 0, snap = False, starts_with = pdn.GRID, extend = pdn.CORE, nets = []) pdngen.makeStrap(grid = g, layer = m7, width = design.micronToDBU(1.4), spacing = design.micronToDBU(1.4), pitch = design.micronToDBU(10.8), offset = design.micronToDBU(0), number_of_straps = 0, snap = False, starts_with = pdn.GRID, extend = pdn.RINGS, nets = []) pdngen.makeConnect(grid = g, layer0 = m1, layer1 = m4, cut_pitch_x = pdn_cut_pitch[0], cut_pitch_y = pdn_cut_pitch[1], vias = [], techvias = [], max_rows = 0, max_columns = 0, ongrid = [], split_cuts = dict(), dont_use_vias = ) pdngen.makeConnect(grid = g, layer0 = m4, layer1 = m7, cut_pitch_x = pdn_cut_pitch[0], cut_pitch_y = pdn_cut_pitch[1], vias = [], techvias = [], max_rows = 0, max_columns = 0, ongrid = [], split_cuts = dict(), dont_use_vias = ) pdngen.makeConnect(grid = g, layer0 = m7, layer1 = m8, cut_pitch_x = pdn_cut_pitch[0], cut_pitch_y = pdn_cut_pitch[1], vias = [], techvias = [], max_rows = 0, max_columns = 0, ongrid = [], split_cuts = dict(), dont_use_vias = ) # Create power delivery network for macros m5 = design.getTech().getDB().getTech().findLayer("M5") m6 = design.getTech().getDB().getTech().findLayer("M6") for i in range(len(macros)): for domain in domains: pdngen.makeInstanceGrid(domain = domain, name = "Macro_grid_" + str(i), starts_with = pdn.GROUND, inst = macros[i], halo = halo, pg_pins_to_boundary = True, default_grid = False, generate_obstructions = [], is_bump = False) grid = pdngen.findGrid("Macro_grid_" + str(i)) for g in grid: pdngen.makeStrap(grid = g, layer = m5, width = design.micronToDBU(1.2), spacing = design.micronToDBU(1.2), pitch = design.micronToDBU(6), offset = design.micronToDBU(0), number_of_straps = 0, snap = True, starts_with = pdn.GRID, extend = pdn.CORE, nets = []) pdngen.makeStrap(grid = g, layer = m6, width = design.micronToDBU(1.2), spacing = design.micronToDBU(1.2), pitch = design.micronToDBU(6), offset = design.micronToDBU(0), number_of_straps = 0, snap = True, starts_with = pdn.GRID, extend = pdn.CORE, nets = []) pdngen.makeConnect(grid = g, layer0 = m4, layer1 = m5, cut_pitch_x = pdn_cut_pitch[0], cut_pitch_y = pdn_cut_pitch[1], vias = [], techvias = [], max_rows = 0, max_columns = 0, ongrid = [], split_cuts = dict(), dont_use_vias = ) pdngen.makeConnect(grid = g, layer0 = m5, layer1 = m6, cut_pitch_x = pdn_cut_pitch[0], cut_pitch_y = pdn_cut_pitch[1], vias = [], techvias = [], max_rows = 0, max_columns = 0, ongrid = [], split_cuts = dict(), dont_use_vias = ) pdngen.makeConnect(grid = g, layer0 = m6, layer1 = m7, cut_pitch_x = pdn_cut_pitch[0], cut_pitch_y = pdn_cut_pitch[1], vias = [], techvias = [], max_rows = 0, max_columns = 0, ongrid = [], split_cuts = dict(), dont_use_vias = ) pdngen.checkSetup() pdngen.buildGrids(False) pdngen.writeToDb(True, ) pdngen.resetShapes() design.writeDef("PDN.def") | Given a gate-level netlist with a clock port called "clk", read the tech file, lef files, and library files, and set the clock period as 50 ns. Then, perform floorplanning and set the target utilization as 35%, and set the spacing between core and die as 12 microns. After that, place the pins on M8 and M9. After floorplanning, place the macros and the standard cells. Make sure each macro is at least 5 um to each other, and set a halo region around each macro as 5 um. Set the iteration of the global router as 20 times. In the detailed placement stage, set the maximum displacement at the x-axis as 0.5 um, and the y-axis as0.5. After the placement stage, perform CTS with using BUF_X2 as clock buffers, and set the unit resistance and the unit capacitance value for clock and signal wires to 0.03574 and 0.07516, respectively. Then construct a power grid with power rings on M7 and M8, and have power grids on M1 and M4 for standard cells and macros respectively. Set the width of the M1 grid as 0.07 um, and the width of the M4 grid is 1.2 um. Set the spacing of the M4 grid as 1.2 um and the pitch of the M4 power grid as 6 um. Set the width of the power grids on M7 to 1.4 um and set the spacing and the pitch to 1.4 um and 10.8 um. For the power rings on M7, set the width and spacing to 4 and 4 um, and for the power rings on M8, set the width and spacing to 4 and 4 um as well. If the design has macros, build power grids for macros on M5 and M6 , set the width and spacing of both M5 and M6 grids to 1.2 um, and set the pitch to 6 um. And if there are parallel grids, set the pitch of the via between two grids to 0 um. Last, set the offset to 0 for all cases. In each stage, dump the def file and name it according to the stage.
import openroad as ord from openroad import Tech, Design import os, odb, drt, pdn, re from pathlib import Path # Read Files tech = Tech() # Set file path libDir = Path("lib_path") lefDir = Path("lef_path") techlefDir = Path("techlef_path") designDir = Path("design_path") design_name = "design_filename" design_top_module_name = "design_top_module_name" libFiles = libDir.glob("*.lib") techLefFiles = lefDir.glob("*.tech.lef") lefFiles = lefDir.glob('*.lef') # Read library files for libFile in libFiles: tech.readLiberty(libFile.as_posix()) for techLefFile in techLefFiles: tech.readLef(techLefFile.as_posix()) for lefFile in lefFiles: tech.readLef(lefFile.as_posix()) design = Design(tech) # Read design files verilogFile = designDir/str(design_name + ".v") design.readVerilog("verilogFile") design.link(design_top_module_name) # Set the clocks design.evalTclString("create_clock -period 40 [get_ports clk] -name core_clock") design.evalTclString("set_propagated_clock [all_clocks]") # Floorplanning floorplan = design.getFloorplan() # Set the floorplan utilization to 50% floorplan_utilization = 50 # Set the aspect ratio of the design (height/width) as 1 floorplan_aspect_ratio = 1 # Set the spacing between core and die as 12 floorplan_core_spacing = [design.micronToDBU(12) for i in range(4)] # Find the site in lef site = floorplan.findSite("site_name") floorplan.initFloorplan(floorplan_utilization, floorplan_aspect_ratio, floorplan_core_spacing[0], floorplan_core_spacing[1], floorplan_core_spacing[2], floorplan_core_spacing[3], site) floorplan.makeTracks() # Place Pins params = design.getIOPlacer().getParameters() params.setRandSeed(42) params.setMinDistanceInTracks(False) params.setMinDistance(design.micronToDBU(0)) params.setCornerAvoidance(design.micronToDBU(0)) # Place the pins on M8 and M9 design.getIOPlacer().addHorLayer(design.getTech().getDB().getTech().findLayer("M8")) design.getIOPlacer().addVerLayer(design.getTech().getDB().getTech().findLayer("M9")) IOPlacer_random_mode = True design.getIOPlacer().run(IOPlacer_random_mode) # Global Placement gpl = design.getReplace() gpl.setTimingDrivenMode(False) gpl.setRoutabilityDrivenMode(True) gpl.setUniformTargetDensityMode(True) # Set the max iteration of global placement to 30 times gpl.setInitialPlaceMaxIter(30) gpl.setInitDensityPenalityFactor(0.05) gpl.doInitialPlace() gpl.doNesterovPlace() gpl.reset() # Macro Placement macros = [inst for inst in ord.get_db_block().getInsts() if inst.getMaster().isBlock()] if len(macros) > 0: mpl = design.getMacroPlacer() # Set the halo around macros to 5 microns mpl_halo_x, mpl_halo_y = 5, 5 mpl.setHalo(mpl_halo_x, mpl_halo_y) # Set the channel width between macros to 5 microns mpl_channel_x, mpl_channel_y = 5, 5 mpl.setChannel(mpl_channel_x, mpl_channel_y) # Place the macros using the entire core area core = design.getBlock().getCoreArea() units = design.getBlock().getDbUnitsPerMicron() core_lx = core.xMin() / units core_ly = core.yMin() / units core_ux = core.xMax() / units core_uy = core.yMax() / units design.getMacroPlacer().setFenceRegion(core_lx, core_ly, core_ux, core_uy) # Snap the macro to layer M4 (usually M4) layer = design.getTech().getDB().getTech().findLayer("M4") mpl.setSnapLayer(layer) mpl.placeMacrosCornerMaxWl() # Detailed Placement site = design.getBlock().getRows()[0].getSite() max_disp_x = int(design.micronToDBU(0.5) / site.getWidth()) max_disp_y = int(design.micronToDBU(0.5) / site.getHeight()) design.getOpendp().detailedPlacement(max_disp_x, max_disp_y, "", False) # Clock Tree Synthesis design.evalTclString("set_propagated_clock [core_clock]") design.evalTclString("set_wire_rc -clock -resistance 0.03574 -capacitance 0.07516") design.evalTclString("set_wire_rc -signal -resistance 0.03574 -capacitance 0.07516") cts = design.getTritonCts() parms = cts.getParms() parms.setWireSegmentUnit(20) # Can choose different buffer cells for cts cts.setBufferList("BUF_X2") cts.setRootBuffer("BUF_X2") cts.setSinkBuffer("BUF_X2") cts.runTritonCts() # Detailed Placement site = design.getBlock().getRows()[0].getSite() max_disp_x = int(design.micronToDBU(0.5) / site.getWidth()) max_disp_y = int(design.micronToDBU(0.5) / site.getHeight()) design.getOpendp().detailedPlacement(max_disp_x, max_disp_y, "", False) # Add Filler Cells db = ord.get_db() filler_masters = list() # Filler cell prefix may be different when using different library filler_cells_prefix = "filler_.*" for lib in db.getLibs(): for master in lib.getMasters(): master_name = master.getConstName() if re.fullmatch(filler_cells_prefix, master_name) != None: filler_masters.append(master) if len(filler_masters) == 0: print("wrong filler cell prefix") else: design.getOpendp().fillerPlacement(filler_masters, filler_cells_prefix) # Power Planning # Global Connect for net in design.getBlock().getNets(): if net.getSigType() == "POWER" or net.getSigType() == "GROUND": net.setSpecial() VDD_net = design.getBlock().findNet("VDD") VSS_net = design.getBlock().findNet("VSS") switched_power = None secondary = list() if VDD_net == None: VDD_net = odb.dbNet_create(design.getBlock(), "VDD") VDD_net.setSpecial() VDD_net.setSigType("POWER") if VSS_net == None: VSS_net = odb.dbNet_create(design.getBlock(), "VSS") VSS_net.setSpecial() VSS_net.setSigType("GROUND") design.getBlock().addGlobalConnect(region = None, instPattern = ".*", pinPattern = "^VDD$", net = VDD_net, do_connect = True) design.getBlock().addGlobalConnect(region = None, instPattern = ".*", pinPattern = "^VDDPE$", net = VDD_net, do_connect = True) design.getBlock().addGlobalConnect(region = None, instPattern = ".*", pinPattern = "^VDDCE$", net = VDD_net, do_connect = True) design.getBlock().addGlobalConnect(region = None, instPattern = ".*", pinPattern = "^VSS$", net = VSS_net, do_connect = True) design.getBlock().addGlobalConnect(region = None, instPattern = ".*", pinPattern = "^VSSE$", net = VSS_net, do_connect = True) design.getBlock().globalConnect() # Voltage Domains pdngen = design.getPdnGen() pdngen.setCoreDomain(power = VDD_net, switched_power = switched_power, ground = VSS_net, secondary = secondary) # Set the width of the PDN ring and the spacing between VDD and VSS rings core_ring_width = [design.micronToDBU(5), design.micronToDBU(5)] core_ring_spacing = [design.micronToDBU(5), design.micronToDBU(5)] core_ring_core_offset = [design.micronToDBU(0) for i in range(4)] core_ring_pad_offset = [design.micronToDBU(0) for i in range(4)] # When the two layers are parallel, specify the distance between via cuts. pdn_cut_pitch = [design.micronToDBU(0) for i in range(2)] ring_connect_to_pad_layers = list() for layer in design.getTech().getDB().getTech().getLayers(): if layer.getType() == "ROUTING": ring_connect_to_pad_layers.append(layer) # Define power grid for std cells domains = [pdngen.findDomain("Core")] halo = [design.micronToDBU(0) for i in range(4)] for domain in domains: pdngen.makeCoreGrid(domain = domain, name = "top", starts_with = pdn.GROUND, pin_layers = [], generate_obstructions = [], powercell = None, powercontrol = None, powercontrolnetwork = "STAR") m1 = design.getTech().getDB().getTech().findLayer("M1") m4 = design.getTech().getDB().getTech().findLayer("M4") m7 = design.getTech().getDB().getTech().findLayer("M7") m8 = design.getTech().getDB().getTech().findLayer("M8") grid = pdngen.findGrid("top") for g in grid: # Make Ring for the core pdngen.makeRing(grid = g, layer0 = m7, width0 = core_ring_width[0], spacing0 = core_ring_spacing[0], layer1 = m8, width1 = core_ring_width[0], spacing1 = core_ring_spacing[0], starts_with = pdn.GRID, offset = core_ring_core_offset, pad_offset = core_ring_pad_offset, extend = False, pad_pin_layers = ring_connect_to_pad_layers, nets = []) # Add power and ground grid on M1 and attach to cell/macro's VDD/VSS pin pdngen.makeFollowpin(grid = g, layer = m1, width = design.micronToDBU(0.07), extend = pdn.CORE) # Create the rest of the power delivery network pdngen.makeStrap(grid = g, layer = m4, width = design.micronToDBU(1.2), spacing = design.micronToDBU(1.2), pitch = design.micronToDBU(6), offset = design.micronToDBU(0), number_of_straps = 0, snap = False, starts_with = pdn.GRID, extend = pdn.CORE, nets = []) pdngen.makeStrap(grid = g, layer = m7, width = design.micronToDBU(1.4), spacing = design.micronToDBU(1.4), pitch = design.micronToDBU(10.8), offset = design.micronToDBU(0), number_of_straps = 0, snap = False, starts_with = pdn.GRID, extend = pdn.RINGS, nets = []) pdngen.makeConnect(grid = g, layer0 = m1, layer1 = m4, cut_pitch_x = pdn_cut_pitch[0], cut_pitch_y = pdn_cut_pitch[1], vias = [], techvias = [], max_rows = 0, max_columns = 0, ongrid = [], split_cuts = dict(), dont_use_vias = ) pdngen.makeConnect(grid = g, layer0 = m4, layer1 = m7, cut_pitch_x = pdn_cut_pitch[0], cut_pitch_y = pdn_cut_pitch[1], vias = [], techvias = [], max_rows = 0, max_columns = 0, ongrid = [], split_cuts = dict(), dont_use_vias = ) pdngen.makeConnect(grid = g, layer0 = m7, layer1 = m8, cut_pitch_x = pdn_cut_pitch[0], cut_pitch_y = pdn_cut_pitch[1], vias = [], techvias = [], max_rows = 0, max_columns = 0, ongrid = [], split_cuts = dict(), dont_use_vias = ) # Create power delivery network for macros m5 = design.getTech().getDB().getTech().findLayer("M5") m6 = design.getTech().getDB().getTech().findLayer("M6") for i in range(len(macros)): for domain in domains: pdngen.makeInstanceGrid(domain = domain, name = "Macro_core_grid_" + str(i), starts_with = pdn.GROUND, inst = macros[i], halo = halo, pg_pins_to_boundary = True, default_grid = False, generate_obstructions = [], is_bump = False) grid = pdngen.findGrid("Macro_core_grid_" + str(i)) for g in grid: pdngen.makeStrap(grid = g, layer = m5, width = design.micronToDBU(1.2), spacing = design.micronToDBU(1.2), pitch = design.micronToDBU(6), offset = design.micronToDBU(0), number_of_straps = 0, snap = True, starts_with = pdn.GRID, extend = pdn.CORE, nets = []) pdngen.makeStrap(grid = g, layer = m6, width = design.micronToDBU(1.2), spacing = design.micronToDBU(1.2), pitch = design.micronToDBU(6), offset = design.micronToDBU(0), number_of_straps = 0, snap = True, starts_with = pdn.GRID, extend = pdn.CORE, nets = []) pdngen.makeConnect(grid = g, layer0 = m4, layer1 = m5, cut_pitch_x = pdn_cut_pitch[0], cut_pitch_y = pdn_cut_pitch[1], vias = [], techvias = [], max_rows = 0, max_columns = 0, ongrid = [], split_cuts = dict(), dont_use_vias = ) pdngen.makeConnect(grid = g, layer0 = m5, layer1 = m6, cut_pitch_x = pdn_cut_pitch[0], cut_pitch_y = pdn_cut_pitch[1], vias = [], techvias = [], max_rows = 0, max_columns = 0, ongrid = [], split_cuts = dict(), dont_use_vias = ) pdngen.makeConnect(grid = g, layer0 = m6, layer1 = m7, cut_pitch_x = pdn_cut_pitch[0], cut_pitch_y = pdn_cut_pitch[1], vias = [], techvias = [], max_rows = 0, max_columns = 0, ongrid = [], split_cuts = dict(), dont_use_vias = ) pdngen.checkSetup() pdngen.buildGrids(False) pdngen.writeToDb(True, ) pdngen.resetShapes() # Static IR drop Analysis psm_obj = design.getPDNSim() psm_obj.setNet(ord.Tech().getDB().getChip().getBlock().findNet("VDD")) design.evalTclString(f"psm::set_corner [sta::cmd_corner]") psm_obj.analyzePowerGrid('', False, '', '') drops = psm_obj.getIRDropForLayer(tech.getDB().getTech().findLayer("M1")) design.writeDef("PDN.def") | Given a verilog-described netlist with a clk port called "clk", read the tech files and cell library information and set the clock period as 40 ns. Then, perform floorplanning and set the target utilization as 50%, and set the spacing between core and die as 12 microns. After that, place the pins on M8 and M9. After floorplanning, place the standard cells and the macros. Place each macro at least 5 um away from each other, and set a halo region around each macro as 5 um. Set the number of iteration of the global router as 30. During detailed placement, set the maximum displacement at the x-axis as 0.5 um, and the y-axis as0.5. After placement, do CTS and use BUF_X2 as clock buffers, then set the unit resistance and the unit capacitance value for clock and signal wires to 0.03574 and 0.07516, respectively. Then construct a power grid with power rings on M7 and M8, and have power grids on M1 and M4 for standard cells and macros respectively. Set the width of the M1 grid as 0.07 um, and the width of the M4 grid is 1.2 um. Set the spacing of the M4 grid as 1.2 um and the pitch of the M4 power grid as 6 um. Set the width of the power grids on M7 to 1.4 um and set the spacing and the pitch to 1.4 um and 10.8 um. For the power rings on M7, set the width and spacing to 5 and 5 um, and for the power rings on M8, set the width and spacing to 5 and 5 um as well. If the design has macros, build power grids for macros on M5 and M6 , set the width and spacing of both M5 and M6 grids to 1.2 um, and set the pitch to 6 um. And if there are parallel grids, set the pitch of the via between two grids to 0 um. Last, set the offset to 0 for all cases. After PDN construction, get the IR drop analysis result on M1 layer and dump the def file and name it "PDN.def".
import openroad as ord from openroad import Tech, Design import os, odb, drt, pdn, re from pathlib import Path # Read Files tech = Tech() # Set file path libDir = Path("lib_path") lefDir = Path("lef_path") techlefDir = Path("techlef_path") designDir = Path("design_path") design_name = "design_filename" design_top_module_name = "design_top_module_name" libFiles = libDir.glob("*.lib") techLefFiles = lefDir.glob("*.tech.lef") lefFiles = lefDir.glob('*.lef') # Read library files for libFile in libFiles: tech.readLiberty(libFile.as_posix()) for techLefFile in techLefFiles: tech.readLef(techLefFile.as_posix()) for lefFile in lefFiles: tech.readLef(lefFile.as_posix()) design = Design(tech) # Read design files verilogFile = designDir/str(design_name + ".v") design.readVerilog("verilogFile") design.link(design_top_module_name) # Set the clocks design.evalTclString("create_clock -period 20 [get_ports clk_i] -name core_clock") design.evalTclString("set_propagated_clock [all_clocks]") # Floorplanning floorplan = design.getFloorplan() # Set the floorplan utilization to 35% floorplan_utilization = 35 # Set the aspect ratio of the design (height/width) as 0.5 floorplan_aspect_ratio = 0.5 # Set the spacing between core and die as 10 floorplan_core_spacing = [design.micronToDBU(10) for i in range(4)] # Find the site in lef site = floorplan.findSite("site_name") floorplan.initFloorplan(floorplan_utilization, floorplan_aspect_ratio, floorplan_core_spacing[0], floorplan_core_spacing[1], floorplan_core_spacing[2], floorplan_core_spacing[3], site) floorplan.makeTracks() # Place Pins params = design.getIOPlacer().getParameters() params.setRandSeed(42) params.setMinDistanceInTracks(False) params.setMinDistance(design.micronToDBU(0)) params.setCornerAvoidance(design.micronToDBU(0)) # Place the pins on M8 and M9 design.getIOPlacer().addHorLayer(design.getTech().getDB().getTech().findLayer("M8")) design.getIOPlacer().addVerLayer(design.getTech().getDB().getTech().findLayer("M9")) IOPlacer_random_mode = True design.getIOPlacer().run(IOPlacer_random_mode) # Global Placement gpl = design.getReplace() gpl.setTimingDrivenMode(False) gpl.setRoutabilityDrivenMode(True) gpl.setUniformTargetDensityMode(True) # Set the max iteration of global placement to 10 times gpl.setInitialPlaceMaxIter(10) gpl.setInitDensityPenalityFactor(0.05) gpl.doInitialPlace() gpl.doNesterovPlace() gpl.reset() # Macro Placement macros = [inst for inst in ord.get_db_block().getInsts() if inst.getMaster().isBlock()] if len(macros) > 0: mpl = design.getMacroPlacer() # Set the halo around macros to 5 microns mpl_halo_x, mpl_halo_y = 5, 5 mpl.setHalo(mpl_halo_x, mpl_halo_y) # Set the channel width between macros to 5 microns mpl_channel_x, mpl_channel_y = 5, 5 mpl.setChannel(mpl_channel_x, mpl_channel_y) # Place the macros using the entire core area core = design.getBlock().getCoreArea() units = design.getBlock().getDbUnitsPerMicron() core_lx = core.xMin() / units core_ly = core.yMin() / units core_ux = core.xMax() / units core_uy = core.yMax() / units design.getMacroPlacer().setFenceRegion(core_lx, core_ly, core_ux, core_uy) # Snap the macro to layer M4 (usually M4) layer = design.getTech().getDB().getTech().findLayer("M4") mpl.setSnapLayer(layer) mpl.placeMacrosCornerMaxWl() # Detailed Placement site = design.getBlock().getRows()[0].getSite() max_disp_x = int(design.micronToDBU(0) / site.getWidth()) max_disp_y = int(design.micronToDBU(0) / site.getHeight()) design.getOpendp().detailedPlacement(max_disp_x, max_disp_y, "", False) design.writeDef("placement.def") | Given a synthesized netlist with a clock port named "clk_i", read the library and set the clock period as 20 ns. Then, perform floorplanning and set the target utilization as 35%, and set the spacing between core and die as 10 microns. After that, place the pins on M8 and M9. After floorplanning, place the macros and the standard cells. Make sure each macro is at least 5 um to each other, and set a halo region around each macro as 5 um. Set the iteration of the global router as 10 times. In the detailed placement stage, set the maximum displacement at the x-axis as 0 um, and the y-axis as0. After the placement stage, dump the def file and name it "placement.def".
import openroad as ord from openroad import Tech, Design import os, odb, drt, pdn, re from pathlib import Path # Read Files tech = Tech() # Set file path libDir = Path("lib_path") lefDir = Path("lef_path") techlefDir = Path("techlef_path") designDir = Path("design_path") design_name = "design_filename" design_top_module_name = "design_top_module_name" libFiles = libDir.glob("*.lib") techLefFiles = lefDir.glob("*.tech.lef") lefFiles = lefDir.glob('*.lef') # Read library files for libFile in libFiles: tech.readLiberty(libFile.as_posix()) for techLefFile in techLefFiles: tech.readLef(techLefFile.as_posix()) for lefFile in lefFiles: tech.readLef(lefFile.as_posix()) design = Design(tech) # Read design files verilogFile = designDir/str(design_name + ".v") design.readVerilog("verilogFile") design.link(design_top_module_name) # Set the clocks design.evalTclString("create_clock -period 20 [get_ports clk] -name core_clock") design.evalTclString("set_propagated_clock [all_clocks]") # Floorplanning floorplan = design.getFloorplan() # Set the core and die area die_area = odb.Rect(design.micronToDBU(0), design.micronToDBU(0), design.micronToDBU(70), design.micronToDBU(70)) core_area = odb.Rect(design.micronToDBU(6), design.micronToDBU(6), design.micronToDBU(64), design.micronToDBU(64) # Find the site in lef site = floorplan.findSite("site_name") floorplan.initFloorplan(die_area, core_area, site) floorplan.makeTracks() # Place Pins params = design.getIOPlacer().getParameters() params.setRandSeed(42) params.setMinDistanceInTracks(False) params.setMinDistance(design.micronToDBU(0)) params.setCornerAvoidance(design.micronToDBU(0)) # Place the pins on M8 and M9 design.getIOPlacer().addHorLayer(design.getTech().getDB().getTech().findLayer("M8")) design.getIOPlacer().addVerLayer(design.getTech().getDB().getTech().findLayer("M9")) IOPlacer_random_mode = True design.getIOPlacer().run(IOPlacer_random_mode) # Global Placement gpl = design.getReplace() gpl.setTimingDrivenMode(False) gpl.setRoutabilityDrivenMode(True) gpl.setUniformTargetDensityMode(True) # Set the max iteration of global placement to 10 times gpl.setInitialPlaceMaxIter(10) gpl.setInitDensityPenalityFactor(0.05) gpl.doInitialPlace() gpl.doNesterovPlace() gpl.reset() # Macro Placement macros = [inst for inst in ord.get_db_block().getInsts() if inst.getMaster().isBlock()] if len(macros) > 0: mpl = design.getMacroPlacer() # Set the halo around macros to 5 microns mpl_halo_x, mpl_halo_y = 5, 5 mpl.setHalo(mpl_halo_x, mpl_halo_y) # Set the channel width between macros to 5 microns mpl_channel_x, mpl_channel_y = 5, 5 mpl.setChannel(mpl_channel_x, mpl_channel_y) # Set the fence region as a user defined area in microns design.getMacroPlacer().setFenceRegion(32, 55, 32, 60) # Snap the macro to layer M4 (usually M4) layer = design.getTech().getDB().getTech().findLayer("M4") mpl.setSnapLayer(layer) mpl.placeMacrosCornerMaxWl() # Detailed Placement site = design.getBlock().getRows()[0].getSite() max_disp_x = int(design.micronToDBU(1) / site.getWidth()) max_disp_y = int(design.micronToDBU(3) / site.getHeight()) design.getOpendp().detailedPlacement(max_disp_x, max_disp_y, "", False) # Clock Tree Synthesis design.evalTclString("set_propagated_clock [core_clock]") design.evalTclString("set_wire_rc -clock -resistance 0.03574 -capacitance 0.07516") design.evalTclString("set_wire_rc -signal -resistance 0.03574 -capacitance 0.07516") cts = design.getTritonCts() parms = cts.getParms() parms.setWireSegmentUnit(20) # Can choose different buffer cells for cts cts.setBufferList("BUF_X2") cts.setRootBuffer("BUF_X2") cts.setSinkBuffer("BUF_X2") cts.runTritonCts() # Detailed Placement site = design.getBlock().getRows()[0].getSite() max_disp_x = int(design.micronToDBU(1) / site.getWidth()) max_disp_y = int(design.micronToDBU(3) / site.getHeight()) design.getOpendp().detailedPlacement(max_disp_x, max_disp_y, "", False) # Add Filler Cells db = ord.get_db() filler_masters = list() # Filler cell prefix may be different when using different library filler_cells_prefix = "filler_.*" for lib in db.getLibs(): for master in lib.getMasters(): master_name = master.getConstName() if re.fullmatch(filler_cells_prefix, master_name) != None: filler_masters.append(master) if len(filler_masters) == 0: print("wrong filler cell prefix") else: design.getOpendp().fillerPlacement(filler_masters, filler_cells_prefix) # Power Planning # Global Connect for net in design.getBlock().getNets(): if net.getSigType() == "POWER" or net.getSigType() == "GROUND": net.setSpecial() VDD_net = design.getBlock().findNet("VDD") VSS_net = design.getBlock().findNet("VSS") switched_power = None secondary = list() if VDD_net == None: VDD_net = odb.dbNet_create(design.getBlock(), "VDD") VDD_net.setSpecial() VDD_net.setSigType("POWER") if VSS_net == None: VSS_net = odb.dbNet_create(design.getBlock(), "VSS") VSS_net.setSpecial() VSS_net.setSigType("GROUND") design.getBlock().addGlobalConnect(region = None, instPattern = ".*", pinPattern = "^VDD$", net = VDD_net, do_connect = True) design.getBlock().addGlobalConnect(region = None, instPattern = ".*", pinPattern = "^VDDPE$", net = VDD_net, do_connect = True) design.getBlock().addGlobalConnect(region = None, instPattern = ".*", pinPattern = "^VDDCE$", net = VDD_net, do_connect = True) design.getBlock().addGlobalConnect(region = None, instPattern = ".*", pinPattern = "^VSS$", net = VSS_net, do_connect = True) design.getBlock().addGlobalConnect(region = None, instPattern = ".*", pinPattern = "^VSSE$", net = VSS_net, do_connect = True) design.getBlock().globalConnect() # Voltage Domains pdngen = design.getPdnGen() pdngen.setCoreDomain(power = VDD_net, switched_power = switched_power, ground = VSS_net, secondary = secondary) # Set the width of the PDN ring and the spacing between VDD and VSS rings core_ring_width = [design.micronToDBU(2), design.micronToDBU(2)] core_ring_spacing = [design.micronToDBU(2), design.micronToDBU(2)] core_ring_core_offset = [design.micronToDBU(0) for i in range(4)] core_ring_pad_offset = [design.micronToDBU(0) for i in range(4)] # When the two layers are parallel, specify the distance between via cuts. pdn_cut_pitch = [design.micronToDBU(0) for i in range(2)] ring_connect_to_pad_layers = list() for layer in design.getTech().getDB().getTech().getLayers(): if layer.getType() == "ROUTING": ring_connect_to_pad_layers.append(layer) # Define power grid for core domains = [pdngen.findDomain("Core")] halo = [design.micronToDBU(0) for i in range(4)] for domain in domains: pdngen.makeCoreGrid(domain = domain, name = "top", starts_with = pdn.GROUND, pin_layers = [], generate_obstructions = [], powercell = None, powercontrol = None, powercontrolnetwork = "STAR") m1 = design.getTech().getDB().getTech().findLayer("M1") m4 = design.getTech().getDB().getTech().findLayer("M4") m7 = design.getTech().getDB().getTech().findLayer("M7") m8 = design.getTech().getDB().getTech().findLayer("M8") grid = pdngen.findGrid("top") for g in grid: # Make Ring for the core pdngen.makeRing(grid = g, layer0 = m7, width0 = core_ring_width[0], spacing0 = core_ring_spacing[0], layer1 = m8, width1 = core_ring_width[0], spacing1 = core_ring_spacing[0], starts_with = pdn.GRID, offset = core_ring_core_offset, pad_offset = core_ring_pad_offset, extend = False, pad_pin_layers = ring_connect_to_pad_layers, nets = []) # Add power and ground grid on M1 and attach to cell's VDD/VSS pin pdngen.makeFollowpin(grid = g, layer = m1, width = design.micronToDBU(0.07), extend = pdn.CORE) # Create the rest of the power delivery network pdngen.makeStrap(grid = g, layer = m4, width = design.micronToDBU(1.2), spacing = design.micronToDBU(1.2), pitch = design.micronToDBU(6), offset = design.micronToDBU(0), number_of_straps = 0, snap = False, starts_with = pdn.GRID, extend = pdn.CORE, nets = []) pdngen.makeStrap(grid = g, layer = m7, width = design.micronToDBU(1.4), spacing = design.micronToDBU(1.4), pitch = design.micronToDBU(10.8), offset = design.micronToDBU(0), number_of_straps = 0, snap = False, starts_with = pdn.GRID, extend = pdn.RINGS, nets = []) pdngen.makeConnect(grid = g, layer0 = m1, layer1 = m4, cut_pitch_x = pdn_cut_pitch[0], cut_pitch_y = pdn_cut_pitch[1], vias = [], techvias = [], max_rows = 0, max_columns = 0, ongrid = [], split_cuts = dict(), dont_use_vias = ) pdngen.makeConnect(grid = g, layer0 = m4, layer1 = m7, cut_pitch_x = pdn_cut_pitch[0], cut_pitch_y = pdn_cut_pitch[1], vias = [], techvias = [], max_rows = 0, max_columns = 0, ongrid = [], split_cuts = dict(), dont_use_vias = ) pdngen.makeConnect(grid = g, layer0 = m7, layer1 = m8, cut_pitch_x = pdn_cut_pitch[0], cut_pitch_y = pdn_cut_pitch[1], vias = [], techvias = [], max_rows = 0, max_columns = 0, ongrid = [], split_cuts = dict(), dont_use_vias = ) # Create power delivery network for macros # Set the width of the PDN ring for macros and the spacing between VDD and VSS rings for macros macro_ring_width = [design.micronToDBU(1.5), design.micronToDBU(1.5)] macro_ring_spacing = [design.micronToDBU(1.5), design.micronToDBU(1.5)] macro_ring_core_offset = [design.micronToDBU(0) for i in range(4)] macro_ring_pad_offset = [design.micronToDBU(0) for i in range(4)] m5 = design.getTech().getDB().getTech().findLayer("M5") m6 = design.getTech().getDB().getTech().findLayer("M6") for i in range(len(macros)): for domain in domains: pdngen.makeInstanceGrid(domain = domain, name = "CORE_macro_grid_" + str(i), starts_with = pdn.GROUND, inst = macros[i], halo = halo, pg_pins_to_boundary = True, default_grid = False, generate_obstructions = [], is_bump = False) grid = pdngen.findGrid("CORE_macro_grid_" + str(i)) for g in grid: pdngen.makeRing(grid = g, layer0 = m5, width0 = macro_ring_width[0], spacing0 = macro_ring_spacing[0], layer1 = m6, width1 = macro_ring_width[0], spacing1 = macro_ring_spacing[0], starts_with = pdn.GRID, offset = macro_ring_core_offset, pad_offset = macro_ring_pad_offset, extend = False, pad_pin_layers = macro_ring_connect_to_pad_layers, nets = []) pdngen.makeStrap(grid = g, layer = m5, width = design.micronToDBU(1.2), spacing = design.micronToDBU(1.2), pitch = design.micronToDBU(6), offset = design.micronToDBU(0), number_of_straps = 0, snap = True, starts_with = pdn.GRID, extend = pdn.RINGS, nets = []) pdngen.makeStrap(grid = g, layer = m6, width = design.micronToDBU(1.2), spacing = design.micronToDBU(1.2), pitch = design.micronToDBU(6), offset = design.micronToDBU(0), number_of_straps = 0, snap = True, starts_with = pdn.GRID, extend = pdn.RINGS, nets = []) pdngen.makeConnect(grid = g, layer0 = m4, layer1 = m5, cut_pitch_x = pdn_cut_pitch[0], cut_pitch_y = pdn_cut_pitch[1], vias = [], techvias = [], max_rows = 0, max_columns = 0, ongrid = [], split_cuts = dict(), dont_use_vias = ) pdngen.makeConnect(grid = g, layer0 = m5, layer1 = m6, cut_pitch_x = pdn_cut_pitch[0], cut_pitch_y = pdn_cut_pitch[1], vias = [], techvias = [], max_rows = 0, max_columns = 0, ongrid = [], split_cuts = dict(), dont_use_vias = ) pdngen.makeConnect(grid = g, layer0 = m6, layer1 = m7, cut_pitch_x = pdn_cut_pitch[0], cut_pitch_y = pdn_cut_pitch[1], vias = [], techvias = [], max_rows = 0, max_columns = 0, ongrid = [], split_cuts = dict(), dont_use_vias = ) pdngen.checkSetup() pdngen.buildGrids(False) pdngen.writeToDb(True, ) pdngen.resetShapes() # Static IR drop Analysis psm_obj = design.getPDNSim() psm_obj.setNet(ord.Tech().getDB().getChip().getBlock().findNet("VDD")) design.evalTclString(f"psm::set_corner [sta::cmd_corner]") psm_obj.analyzePowerGrid('', False, '', '') drops = psm_obj.getIRDropForLayer(tech.getDB().getTech().findLayer("M1")) # Report Power design.evalTclString("report_power") # Global Routing signal_low_layer = design.getTech().getDB().getTech().findLayer("M1").getRoutingLevel() signal_high_layer = design.getTech().getDB().getTech().findLayer("M7").getRoutingLevel() clk_low_layer = design.getTech().getDB().getTech().findLayer("M1").getRoutingLevel() clk_high_layer = design.getTech().getDB().getTech().findLayer("M7").getRoutingLevel() grt = design.getGlobalRouter() grt.setMinRoutingLayer(signal_low_layer) grt.setMaxRoutingLayer(signal_high_layer) grt.setMinLayerForClock(clk_low_layer) grt.setMaxLayerForClock(clk_high_layer) grt.setAdjustment(0.5) grt.setVerbose(True) grt.globalRoute(True) # Detailed Routing drter = design.getTritonRoute() params = drt.ParamStruct() params.outputMazeFile = "" params.outputDrcFile = "" params.outputCmapFile = "" params.outputGuideCoverageFile = "" params.dbProcessNode = "" params.enableViaGen = True params.drouteEndIter = 1 params.viaInPinBottomLayer = "" params.viaInPinTopLayer = "" params.orSeed = -1 params.orK = 0 params.bottomRoutingLayer = "M1" params.topRoutingLayer = "M7" params.verbose = 1 params.cleanPatches = True params.doPa = True params.singleStepDR = False params.minAccessPoints = 1 params.saveGuideUpdates = False drter.setParams(params) drter.main() design.writeDef("final.def") | Given a synthesized netlist with a clock port named "clk", read the library and set the clock period as 20 ns. Perform floorplan and set the bottom-left location of the bounding box of the die as 0,0 and the top-right corner as 70,70. Set the bottom-left corner of the core's bounding box as 6,6 and the top-right corner as 64,64. After floorplanning, place the macros and the standard cells. Set a fence region to place macros inside the bounding box with the bottom-left corner as 32 um,32 um, and the top-right corner as 55 um,60 um. Meanwhile ensure each macro is at least 5 um to each other, and set a halo region around each macro as 5 um. Set the iteration of the global router as 10 times. In the detailed placement stage, set the maximum displacement at the x-axis as 1 um, and the y-axis as3. After the placement stage, perform clock tree synthesis with using BUF_X2 as clock buffers, and set the unit resistance and the unit capacitance value for clock and signal wires to 0.03574 and 0.07516, respectively. Then construct a power grid with power rings on M7 and M8, and have power grids on M1 and M4 for standard cells and macros respectively. Set the width of the M1 grid as 0.07 um, and the width of the M4 grid is 1.2 um. Set the spacing of the M4 grid as 1.2 um and the pitch of the M4 power grid as 6 um. Set the width of the power grids on M7 to 1.4 um and set the spacing and the pitch to 1.4 um and 10.8 um. For the power rings on M7, set the width and spacing to 2 and 2 um, and for the power rings on M8, set the width and spacing to 2 and 2 um as well. If the design has macros, build power rings and power grids for macros on M5 and M6 , set the width and spacing of both the M5 and the M6 grids to 1.2 um, and set the pitch to 6 um. For the power ring on M5 and M6, set the width to 1.5 um and set the spacing to 1.5 um. And if there are parallel grids, set the pitch of the via between two grids to 0 um. Last, set the offset to 0 for all cases. After constructing power grids, perform IR drop analysis on M1 nodes of the power grids. And report the switching, leakage, internal, and total power of the design. In the routing stage, route the design from M1 to M7. In the end, dump the def file and name it "final.def".
import openroad as ord from openroad import Tech, Design import os, odb, drt, pdn, re from pathlib import Path # Read Files tech = Tech() # Set file path libDir = Path("lib_path") lefDir = Path("lef_path") techlefDir = Path("techlef_path") designDir = Path("design_path") design_name = "design_filename" design_top_module_name = "design_top_module_name" libFiles = libDir.glob("*.lib") techLefFiles = lefDir.glob("*.tech.lef") lefFiles = lefDir.glob('*.lef') # Read library files for libFile in libFiles: tech.readLiberty(libFile.as_posix()) for techLefFile in techLefFiles: tech.readLef(techLefFile.as_posix()) for lefFile in lefFiles: tech.readLef(lefFile.as_posix()) design = Design(tech) # Read design files verilogFile = designDir/str(design_name + ".v") design.readVerilog("verilogFile") design.link(design_top_module_name) # Set the clocks design.evalTclString("create_clock -period 20 [get_ports clk] -name core_clock") design.evalTclString("set_propagated_clock [all_clocks]") # Floorplanning floorplan = design.getFloorplan() # Set the core and die area die_area = odb.Rect(design.micronToDBU(0), design.micronToDBU(0), design.micronToDBU(40), design.micronToDBU(60)) core_area = odb.Rect(design.micronToDBU(10), design.micronToDBU(10), design.micronToDBU(30), design.micronToDBU(50) # Find the site in lef site = floorplan.findSite("site_name") floorplan.initFloorplan(die_area, core_area, site) floorplan.makeTracks() # Place Pins params = design.getIOPlacer().getParameters() params.setRandSeed(42) params.setMinDistanceInTracks(False) params.setMinDistance(design.micronToDBU(0)) params.setCornerAvoidance(design.micronToDBU(0)) # Place the pins on M8 and M9 design.getIOPlacer().addHorLayer(design.getTech().getDB().getTech().findLayer("M8")) design.getIOPlacer().addVerLayer(design.getTech().getDB().getTech().findLayer("M9")) IOPlacer_random_mode = True design.getIOPlacer().run(IOPlacer_random_mode) design.writeDef("floorplan_place_pins.def") # Global Placement gpl = design.getReplace() gpl.setTimingDrivenMode(False) gpl.setRoutabilityDrivenMode(True) gpl.setUniformTargetDensityMode(True) # Set the max iteration of global placement to 10 times gpl.setInitialPlaceMaxIter(10) gpl.setInitDensityPenalityFactor(0.05) gpl.doInitialPlace() gpl.doNesterovPlace() gpl.reset() design.writeDef("global_placement.def") # Macro Placement macros = [inst for inst in ord.get_db_block().getInsts() if inst.getMaster().isBlock()] if len(macros) > 0: mpl = design.getMacroPlacer() # Set the halo around macros to 5 microns mpl_halo_x, mpl_halo_y = 5, 5 mpl.setHalo(mpl_halo_x, mpl_halo_y) # Set the channel width between macros to 5 microns mpl_channel_x, mpl_channel_y = 5, 5 mpl.setChannel(mpl_channel_x, mpl_channel_y) # Set the fence region as a user defined area in microns design.getMacroPlacer().setFenceRegion(15, 30, 10, 40) # Snap the macro to layer M4 (usually M4) layer = design.getTech().getDB().getTech().findLayer("M4") mpl.setSnapLayer(layer) mpl.placeMacrosCornerMaxWl() design.writeDef("macro_placement.def") # Detailed Placement site = design.getBlock().getRows()[0].getSite() max_disp_x = int(design.micronToDBU(0.5) / site.getWidth()) max_disp_y = int(design.micronToDBU(0.5) / site.getHeight()) design.getOpendp().detailedPlacement(max_disp_x, max_disp_y, "", False) design.writeDef("detailed_placement.def") # Clock Tree Synthesis design.evalTclString("set_propagated_clock [core_clock]") design.evalTclString("set_wire_rc -clock -resistance 0.03574 -capacitance 0.07516") design.evalTclString("set_wire_rc -signal -resistance 0.03574 -capacitance 0.07516") cts = design.getTritonCts() parms = cts.getParms() parms.setWireSegmentUnit(20) # Can choose different buffer cells for cts cts.setBufferList("BUF_X2") cts.setRootBuffer("BUF_X2") cts.setSinkBuffer("BUF_X2") cts.runTritonCts() # Detailed Placement site = design.getBlock().getRows()[0].getSite() max_disp_x = int(design.micronToDBU(0.5) / site.getWidth()) max_disp_y = int(design.micronToDBU(0.5) / site.getHeight()) design.getOpendp().detailedPlacement(max_disp_x, max_disp_y, "", False) design.writeDef("cts.def") # Add Filler Cells db = ord.get_db() filler_masters = list() # Filler cell prefix may be different when using different library filler_cells_prefix = "filler_.*" for lib in db.getLibs(): for master in lib.getMasters(): master_name = master.getConstName() if re.fullmatch(filler_cells_prefix, master_name) != None: filler_masters.append(master) if len(filler_masters) == 0: print("wrong filler cell prefix") else: design.getOpendp().fillerPlacement(filler_masters, filler_cells_prefix) design.writeDef("filler_placement.def") # Power Planning # Global Connect for net in design.getBlock().getNets(): if net.getSigType() == "POWER" or net.getSigType() == "GROUND": net.setSpecial() VDD_net = design.getBlock().findNet("VDD") VSS_net = design.getBlock().findNet("VSS") switched_power = None secondary = list() if VDD_net == None: VDD_net = odb.dbNet_create(design.getBlock(), "VDD") VDD_net.setSpecial() VDD_net.setSigType("POWER") if VSS_net == None: VSS_net = odb.dbNet_create(design.getBlock(), "VSS") VSS_net.setSpecial() VSS_net.setSigType("GROUND") design.getBlock().addGlobalConnect(region = None, instPattern = ".*", pinPattern = "^VDD$", net = VDD_net, do_connect = True) design.getBlock().addGlobalConnect(region = None, instPattern = ".*", pinPattern = "^VDDPE$", net = VDD_net, do_connect = True) design.getBlock().addGlobalConnect(region = None, instPattern = ".*", pinPattern = "^VDDCE$", net = VDD_net, do_connect = True) design.getBlock().addGlobalConnect(region = None, instPattern = ".*", pinPattern = "^VSS$", net = VSS_net, do_connect = True) design.getBlock().addGlobalConnect(region = None, instPattern = ".*", pinPattern = "^VSSE$", net = VSS_net, do_connect = True) design.getBlock().globalConnect() # Voltage Domains pdngen = design.getPdnGen() pdngen.setCoreDomain(power = VDD_net, switched_power = switched_power, ground = VSS_net, secondary = secondary) # Set the width of the PDN ring and the spacing between VDD and VSS rings core_ring_width = [design.micronToDBU(2), design.micronToDBU(2)] core_ring_spacing = [design.micronToDBU(2), design.micronToDBU(2)] core_ring_core_offset = [design.micronToDBU(0) for i in range(4)] core_ring_pad_offset = [design.micronToDBU(0) for i in range(4)] # When the two layers are parallel, specify the distance between via cuts. pdn_cut_pitch = [design.micronToDBU(0) for i in range(2)] ring_connect_to_pad_layers = list() for layer in design.getTech().getDB().getTech().getLayers(): if layer.getType() == "ROUTING": ring_connect_to_pad_layers.append(layer) # Define power grid for core domains = [pdngen.findDomain("Core")] halo = [design.micronToDBU(0) for i in range(4)] for domain in domains: pdngen.makeCoreGrid(domain = domain, name = "top", starts_with = pdn.GROUND, pin_layers = [], generate_obstructions = [], powercell = None, powercontrol = None, powercontrolnetwork = "STAR") m1 = design.getTech().getDB().getTech().findLayer("M1") m4 = design.getTech().getDB().getTech().findLayer("M4") m7 = design.getTech().getDB().getTech().findLayer("M7") m8 = design.getTech().getDB().getTech().findLayer("M8") grid = pdngen.findGrid("top") for g in grid: # Make Ring for the core pdngen.makeRing(grid = g, layer0 = m7, width0 = core_ring_width[0], spacing0 = core_ring_spacing[0], layer1 = m8, width1 = core_ring_width[0], spacing1 = core_ring_spacing[0], starts_with = pdn.GRID, offset = core_ring_core_offset, pad_offset = core_ring_pad_offset, extend = False, pad_pin_layers = ring_connect_to_pad_layers, nets = []) # Add power and ground grid on M1 and attach to cell's VDD/VSS pin pdngen.makeFollowpin(grid = g, layer = m1, width = design.micronToDBU(0.07), extend = pdn.CORE) # Create the rest of the power delivery network pdngen.makeStrap(grid = g, layer = m4, width = design.micronToDBU(1.2), spacing = design.micronToDBU(1.2), pitch = design.micronToDBU(6), offset = design.micronToDBU(0), number_of_straps = 0, snap = False, starts_with = pdn.GRID, extend = pdn.CORE, nets = []) pdngen.makeStrap(grid = g, layer = m7, width = design.micronToDBU(1.4), spacing = design.micronToDBU(1.4), pitch = design.micronToDBU(10.8), offset = design.micronToDBU(0), number_of_straps = 0, snap = False, starts_with = pdn.GRID, extend = pdn.RINGS, nets = []) pdngen.makeConnect(grid = g, layer0 = m1, layer1 = m4, cut_pitch_x = pdn_cut_pitch[0], cut_pitch_y = pdn_cut_pitch[1], vias = [], techvias = [], max_rows = 0, max_columns = 0, ongrid = [], split_cuts = dict(), dont_use_vias = ) pdngen.makeConnect(grid = g, layer0 = m4, layer1 = m7, cut_pitch_x = pdn_cut_pitch[0], cut_pitch_y = pdn_cut_pitch[1], vias = [], techvias = [], max_rows = 0, max_columns = 0, ongrid = [], split_cuts = dict(), dont_use_vias = ) pdngen.makeConnect(grid = g, layer0 = m7, layer1 = m8, cut_pitch_x = pdn_cut_pitch[0], cut_pitch_y = pdn_cut_pitch[1], vias = [], techvias = [], max_rows = 0, max_columns = 0, ongrid = [], split_cuts = dict(), dont_use_vias = ) # Create power delivery network for macros # Set the width of the PDN ring for macros and the spacing between VDD and VSS rings for macros macro_ring_width = [design.micronToDBU(1.5), design.micronToDBU(1.5)] macro_ring_spacing = [design.micronToDBU(1.5), design.micronToDBU(1.5)] macro_ring_core_offset = [design.micronToDBU(0) for i in range(4)] macro_ring_pad_offset = [design.micronToDBU(0) for i in range(4)] m5 = design.getTech().getDB().getTech().findLayer("M5") m6 = design.getTech().getDB().getTech().findLayer("M6") for i in range(len(macros)): for domain in domains: pdngen.makeInstanceGrid(domain = domain, name = "CORE_macro_grid_" + str(i), starts_with = pdn.GROUND, inst = macros[i], halo = halo, pg_pins_to_boundary = True, default_grid = False, generate_obstructions = [], is_bump = False) grid = pdngen.findGrid("CORE_macro_grid_" + str(i)) for g in grid: pdngen.makeRing(grid = g, layer0 = m5, width0 = macro_ring_width[0], spacing0 = macro_ring_spacing[0], layer1 = m6, width1 = macro_ring_width[0], spacing1 = macro_ring_spacing[0], starts_with = pdn.GRID, offset = macro_ring_core_offset, pad_offset = macro_ring_pad_offset, extend = False, pad_pin_layers = macro_ring_connect_to_pad_layers, nets = []) pdngen.makeStrap(grid = g, layer = m5, width = design.micronToDBU(1.2), spacing = design.micronToDBU(1.2), pitch = design.micronToDBU(6), offset = design.micronToDBU(0), number_of_straps = 0, snap = True, starts_with = pdn.GRID, extend = pdn.RINGS, nets = []) pdngen.makeStrap(grid = g, layer = m6, width = design.micronToDBU(1.2), spacing = design.micronToDBU(1.2), pitch = design.micronToDBU(6), offset = design.micronToDBU(0), number_of_straps = 0, snap = True, starts_with = pdn.GRID, extend = pdn.RINGS, nets = []) pdngen.makeConnect(grid = g, layer0 = m4, layer1 = m5, cut_pitch_x = pdn_cut_pitch[0], cut_pitch_y = pdn_cut_pitch[1], vias = [], techvias = [], max_rows = 0, max_columns = 0, ongrid = [], split_cuts = dict(), dont_use_vias = ) pdngen.makeConnect(grid = g, layer0 = m5, layer1 = m6, cut_pitch_x = pdn_cut_pitch[0], cut_pitch_y = pdn_cut_pitch[1], vias = [], techvias = [], max_rows = 0, max_columns = 0, ongrid = [], split_cuts = dict(), dont_use_vias = ) pdngen.makeConnect(grid = g, layer0 = m6, layer1 = m7, cut_pitch_x = pdn_cut_pitch[0], cut_pitch_y = pdn_cut_pitch[1], vias = [], techvias = [], max_rows = 0, max_columns = 0, ongrid = [], split_cuts = dict(), dont_use_vias = ) pdngen.checkSetup() pdngen.buildGrids(False) pdngen.writeToDb(True, ) pdngen.resetShapes() design.writeDef("PDN.def") # Static IR drop Analysis psm_obj = design.getPDNSim() psm_obj.setNet(ord.Tech().getDB().getChip().getBlock().findNet("VDD")) design.evalTclString(f"psm::set_corner [sta::cmd_corner]") psm_obj.analyzePowerGrid('', False, '', '') drops = psm_obj.getIRDropForLayer(tech.getDB().getTech().findLayer("M1")) # Report Power design.evalTclString("report_power") # Global Routing signal_low_layer = design.getTech().getDB().getTech().findLayer("M1").getRoutingLevel() signal_high_layer = design.getTech().getDB().getTech().findLayer("M7").getRoutingLevel() clk_low_layer = design.getTech().getDB().getTech().findLayer("M1").getRoutingLevel() clk_high_layer = design.getTech().getDB().getTech().findLayer("M7").getRoutingLevel() grt = design.getGlobalRouter() grt.setMinRoutingLayer(signal_low_layer) grt.setMaxRoutingLayer(signal_high_layer) grt.setMinLayerForClock(clk_low_layer) grt.setMaxLayerForClock(clk_high_layer) grt.setAdjustment(0.5) grt.setVerbose(True) grt.globalRoute(True) # Detailed Routing drter = design.getTritonRoute() params = drt.ParamStruct() params.outputMazeFile = "" params.outputDrcFile = "" params.outputCmapFile = "" params.outputGuideCoverageFile = "" params.dbProcessNode = "" params.enableViaGen = True params.drouteEndIter = 1 params.viaInPinBottomLayer = "" params.viaInPinTopLayer = "" params.orSeed = -1 params.orK = 0 params.bottomRoutingLayer = "M1" params.topRoutingLayer = "M7" params.verbose = 1 params.cleanPatches = True params.doPa = True params.singleStepDR = False params.minAccessPoints = 1 params.saveGuideUpdates = False drter.setParams(params) drter.main() design.writeDef("final.def") | Given a synthesized netlist with a clock port named "clk", read the library and set the clock period as 20 ns. Perform floorplan and set the bottom-left location of the bounding box of the die as 0,0 and the top-right corner as 40,60. Set the bottom-left corner of the core's bounding box as 10,10 and the top-right corner as 30,50. After floorplanning, place the macros and the standard cells. Set a fence region to place macros inside the bounding box with the bottom-left corner as 15 um,10 um, and the top-right corner as 30 um,40 um. Meanwhile ensure each macro is at least 5 um to each other, and set a halo region around each macro as 5 um. Set the iteration of the global router as 10 times. In the detailed placement stage, set the maximum displacement at the x-axis as 0.5 um, and the y-axis as0.5. After the placement stage, perform clock tree synthesis with using BUF_X2 as clock buffers, and set the unit resistance and the unit capacitance value for clock and signal wires to 0.03574 and 0.07516, respectively. Then construct a power grid with power rings on M7 and M8, and have power grids on M1 and M4 for standard cells and macros respectively. Set the width of the M1 grid as 0.07 um, and the width of the M4 grid is 1.2 um. Set the spacing of the M4 grid as 1.2 um and the pitch of the M4 power grid as 6 um. Set the width of the power grids on M7 to 1.4 um and set the spacing and the pitch to 1.4 um and 10.8 um. For the power rings on M7, set the width and spacing to 2 and 2 um, and for the power rings on M8, set the width and spacing to 2 and 2 um as well. If the design has macros, build power rings and power grids for macros on M5 and M6 , set the width and spacing of both the M5 and the M6 grids to 1.2 um, and set the pitch to 6 um. For the power ring on M5 and M6, set the width to 1.5 um and set the spacing to 1.5 um. And if there are parallel grids, set the pitch of the via between two grids to 0 um. Last, set the offset to 0 for all cases. After constructing power grids, perform IR drop analysis on M1 nodes of the power grids. And report the switching, leakage, internal, and total power of the design. In the routing stage, route the design from M1 to M7. In each stage, dump the def file and name it according to the stage.
import openroad as ord from openroad import Tech, Design import os, odb, drt, pdn, re from pathlib import Path # Read Files tech = Tech() # Set file path libDir = Path("lib_path") lefDir = Path("lef_path") techlefDir = Path("techlef_path") designDir = Path("design_path") design_name = "design_filename" design_top_module_name = "design_top_module_name" libFiles = libDir.glob("*.lib") techLefFiles = lefDir.glob("*.tech.lef") lefFiles = lefDir.glob('*.lef') # Read library files for libFile in libFiles: tech.readLiberty(libFile.as_posix()) for techLefFile in techLefFiles: tech.readLef(techLefFile.as_posix()) for lefFile in lefFiles: tech.readLef(lefFile.as_posix()) design = Design(tech) # Read design files verilogFile = designDir/str(design_name + ".v") design.readVerilog("verilogFile") design.link(design_top_module_name) # Set the clocks design.evalTclString("create_clock -period 50 [get_ports clk] -name core_clock") design.evalTclString("set_propagated_clock [all_clocks]") # Floorplanning floorplan = design.getFloorplan() # Set the core and die area die_area = odb.Rect(design.micronToDBU(0), design.micronToDBU(0), design.micronToDBU(40), design.micronToDBU(60)) core_area = odb.Rect(design.micronToDBU(10), design.micronToDBU(10), design.micronToDBU(30), design.micronToDBU(50) # Find the site in lef site = floorplan.findSite("site_name") floorplan.initFloorplan(die_area, core_area, site) floorplan.makeTracks() # Place Pins params = design.getIOPlacer().getParameters() params.setRandSeed(42) params.setMinDistanceInTracks(False) params.setMinDistance(design.micronToDBU(0)) params.setCornerAvoidance(design.micronToDBU(0)) # Place the pins on M8 and M9 design.getIOPlacer().addHorLayer(design.getTech().getDB().getTech().findLayer("M8")) design.getIOPlacer().addVerLayer(design.getTech().getDB().getTech().findLayer("M9")) IOPlacer_random_mode = True design.getIOPlacer().run(IOPlacer_random_mode) # Global Placement gpl = design.getReplace() gpl.setTimingDrivenMode(False) gpl.setRoutabilityDrivenMode(True) gpl.setUniformTargetDensityMode(True) # Set the max iteration of global placement to 20 times gpl.setInitialPlaceMaxIter(20) gpl.setInitDensityPenalityFactor(0.05) gpl.doInitialPlace() gpl.doNesterovPlace() gpl.reset() # Macro Placement macros = [inst for inst in ord.get_db_block().getInsts() if inst.getMaster().isBlock()] if len(macros) > 0: mpl = design.getMacroPlacer() # Set the halo around macros to 5 microns mpl_halo_x, mpl_halo_y = 5, 5 mpl.setHalo(mpl_halo_x, mpl_halo_y) # Set the channel width between macros to 5 microns mpl_channel_x, mpl_channel_y = 5, 5 mpl.setChannel(mpl_channel_x, mpl_channel_y) # Set the fence region as a user defined area in microns design.getMacroPlacer().setFenceRegion(15, 30, 10, 40) # Snap the macro to layer M4 (usually M4) layer = design.getTech().getDB().getTech().findLayer("M4") mpl.setSnapLayer(layer) mpl.placeMacrosCornerMaxWl() # Detailed Placement site = design.getBlock().getRows()[0].getSite() max_disp_x = int(design.micronToDBU(0.5) / site.getWidth()) max_disp_y = int(design.micronToDBU(0.5) / site.getHeight()) design.getOpendp().detailedPlacement(max_disp_x, max_disp_y, "", False) # Clock Tree Synthesis design.evalTclString("set_propagated_clock [core_clock]") design.evalTclString("set_wire_rc -clock -resistance 0.03574 -capacitance 0.07516") design.evalTclString("set_wire_rc -signal -resistance 0.03574 -capacitance 0.07516") cts = design.getTritonCts() parms = cts.getParms() parms.setWireSegmentUnit(20) # Can choose different buffer cells for cts cts.setBufferList("BUF_X2") cts.setRootBuffer("BUF_X2") cts.setSinkBuffer("BUF_X2") cts.runTritonCts() # Detailed Placement site = design.getBlock().getRows()[0].getSite() max_disp_x = int(design.micronToDBU(0.5) / site.getWidth()) max_disp_y = int(design.micronToDBU(0.5) / site.getHeight()) design.getOpendp().detailedPlacement(max_disp_x, max_disp_y, "", False) # Add Filler Cells db = ord.get_db() filler_masters = list() # Filler cell prefix may be different when using different library filler_cells_prefix = "filler_.*" for lib in db.getLibs(): for master in lib.getMasters(): master_name = master.getConstName() if re.fullmatch(filler_cells_prefix, master_name) != None: filler_masters.append(master) if len(filler_masters) == 0: print("wrong filler cell prefix") else: design.getOpendp().fillerPlacement(filler_masters, filler_cells_prefix) # Power Planning # Global Connect for net in design.getBlock().getNets(): if net.getSigType() == "POWER" or net.getSigType() == "GROUND": net.setSpecial() VDD_net = design.getBlock().findNet("VDD") VSS_net = design.getBlock().findNet("VSS") switched_power = None secondary = list() if VDD_net == None: VDD_net = odb.dbNet_create(design.getBlock(), "VDD") VDD_net.setSpecial() VDD_net.setSigType("POWER") if VSS_net == None: VSS_net = odb.dbNet_create(design.getBlock(), "VSS") VSS_net.setSpecial() VSS_net.setSigType("GROUND") design.getBlock().addGlobalConnect(region = None, instPattern = ".*", pinPattern = "^VDD$", net = VDD_net, do_connect = True) design.getBlock().addGlobalConnect(region = None, instPattern = ".*", pinPattern = "^VDDPE$", net = VDD_net, do_connect = True) design.getBlock().addGlobalConnect(region = None, instPattern = ".*", pinPattern = "^VDDCE$", net = VDD_net, do_connect = True) design.getBlock().addGlobalConnect(region = None, instPattern = ".*", pinPattern = "^VSS$", net = VSS_net, do_connect = True) design.getBlock().addGlobalConnect(region = None, instPattern = ".*", pinPattern = "^VSSE$", net = VSS_net, do_connect = True) design.getBlock().globalConnect() # Voltage Domains pdngen = design.getPdnGen() pdngen.setCoreDomain(power = VDD_net, switched_power = switched_power, ground = VSS_net, secondary = secondary) # Set the width of the PDN ring and the spacing between VDD and VSS rings core_ring_width = [design.micronToDBU(4), design.micronToDBU(4)] core_ring_spacing = [design.micronToDBU(4), design.micronToDBU(4)] core_ring_core_offset = [design.micronToDBU(0) for i in range(4)] core_ring_pad_offset = [design.micronToDBU(0) for i in range(4)] # When the two layers are parallel, specify the distance between via cuts. pdn_cut_pitch = [design.micronToDBU(0) for i in range(2)] ring_connect_to_pad_layers = list() for layer in design.getTech().getDB().getTech().getLayers(): if layer.getType() == "ROUTING": ring_connect_to_pad_layers.append(layer) # Define power grid for core domains = [pdngen.findDomain("Core")] halo = [design.micronToDBU(0) for i in range(4)] for domain in domains: pdngen.makeCoreGrid(domain = domain, name = "top", starts_with = pdn.GROUND, pin_layers = [], generate_obstructions = [], powercell = None, powercontrol = None, powercontrolnetwork = "STAR") m1 = design.getTech().getDB().getTech().findLayer("M1") m4 = design.getTech().getDB().getTech().findLayer("M4") m7 = design.getTech().getDB().getTech().findLayer("M7") m8 = design.getTech().getDB().getTech().findLayer("M8") grid = pdngen.findGrid("top") for g in grid: # Make Ring for the core pdngen.makeRing(grid = g, layer0 = m7, width0 = core_ring_width[0], spacing0 = core_ring_spacing[0], layer1 = m8, width1 = core_ring_width[0], spacing1 = core_ring_spacing[0], starts_with = pdn.GRID, offset = core_ring_core_offset, pad_offset = core_ring_pad_offset, extend = False, pad_pin_layers = ring_connect_to_pad_layers, nets = []) # Add power and ground grid on M1 and attach to cell's VDD/VSS pin pdngen.makeFollowpin(grid = g, layer = m1, width = design.micronToDBU(0.07), extend = pdn.CORE) # Create the rest of the power delivery network pdngen.makeStrap(grid = g, layer = m4, width = design.micronToDBU(1.2), spacing = design.micronToDBU(1.2), pitch = design.micronToDBU(6), offset = design.micronToDBU(0), number_of_straps = 0, snap = False, starts_with = pdn.GRID, extend = pdn.CORE, nets = []) pdngen.makeStrap(grid = g, layer = m7, width = design.micronToDBU(1.4), spacing = design.micronToDBU(1.4), pitch = design.micronToDBU(10.8), offset = design.micronToDBU(0), number_of_straps = 0, snap = False, starts_with = pdn.GRID, extend = pdn.RINGS, nets = []) pdngen.makeConnect(grid = g, layer0 = m1, layer1 = m4, cut_pitch_x = pdn_cut_pitch[0], cut_pitch_y = pdn_cut_pitch[1], vias = [], techvias = [], max_rows = 0, max_columns = 0, ongrid = [], split_cuts = dict(), dont_use_vias = ) pdngen.makeConnect(grid = g, layer0 = m4, layer1 = m7, cut_pitch_x = pdn_cut_pitch[0], cut_pitch_y = pdn_cut_pitch[1], vias = [], techvias = [], max_rows = 0, max_columns = 0, ongrid = [], split_cuts = dict(), dont_use_vias = ) pdngen.makeConnect(grid = g, layer0 = m7, layer1 = m8, cut_pitch_x = pdn_cut_pitch[0], cut_pitch_y = pdn_cut_pitch[1], vias = [], techvias = [], max_rows = 0, max_columns = 0, ongrid = [], split_cuts = dict(), dont_use_vias = ) # Create power delivery network for macros # Set the width of the PDN ring for macros and the spacing between VDD and VSS rings for macros macro_ring_width = [design.micronToDBU(1.5), design.micronToDBU(1.5)] macro_ring_spacing = [design.micronToDBU(1.5), design.micronToDBU(1.5)] macro_ring_core_offset = [design.micronToDBU(0) for i in range(4)] macro_ring_pad_offset = [design.micronToDBU(0) for i in range(4)] m5 = design.getTech().getDB().getTech().findLayer("M5") m6 = design.getTech().getDB().getTech().findLayer("M6") for i in range(len(macros)): for domain in domains: pdngen.makeInstanceGrid(domain = domain, name = "Macro_grid_" + str(i), starts_with = pdn.GROUND, inst = macros[i], halo = halo, pg_pins_to_boundary = True, default_grid = False, generate_obstructions = [], is_bump = False) grid = pdngen.findGrid("Macro_grid_" + str(i)) for g in grid: pdngen.makeRing(grid = g, layer0 = m5, width0 = macro_ring_width[0], spacing0 = macro_ring_spacing[0], layer1 = m6, width1 = macro_ring_width[0], spacing1 = macro_ring_spacing[0], starts_with = pdn.GRID, offset = macro_ring_core_offset, pad_offset = macro_ring_pad_offset, extend = False, pad_pin_layers = macro_ring_connect_to_pad_layers, nets = []) pdngen.makeStrap(grid = g, layer = m5, width = design.micronToDBU(1.2), spacing = design.micronToDBU(1.2), pitch = design.micronToDBU(6), offset = design.micronToDBU(0), number_of_straps = 0, snap = True, starts_with = pdn.GRID, extend = pdn.RINGS, nets = []) pdngen.makeStrap(grid = g, layer = m6, width = design.micronToDBU(1.2), spacing = design.micronToDBU(1.2), pitch = design.micronToDBU(6), offset = design.micronToDBU(0), number_of_straps = 0, snap = True, starts_with = pdn.GRID, extend = pdn.RINGS, nets = []) pdngen.makeConnect(grid = g, layer0 = m4, layer1 = m5, cut_pitch_x = pdn_cut_pitch[0], cut_pitch_y = pdn_cut_pitch[1], vias = [], techvias = [], max_rows = 0, max_columns = 0, ongrid = [], split_cuts = dict(), dont_use_vias = ) pdngen.makeConnect(grid = g, layer0 = m5, layer1 = m6, cut_pitch_x = pdn_cut_pitch[0], cut_pitch_y = pdn_cut_pitch[1], vias = [], techvias = [], max_rows = 0, max_columns = 0, ongrid = [], split_cuts = dict(), dont_use_vias = ) pdngen.makeConnect(grid = g, layer0 = m6, layer1 = m7, cut_pitch_x = pdn_cut_pitch[0], cut_pitch_y = pdn_cut_pitch[1], vias = [], techvias = [], max_rows = 0, max_columns = 0, ongrid = [], split_cuts = dict(), dont_use_vias = ) pdngen.checkSetup() pdngen.buildGrids(False) pdngen.writeToDb(True, ) pdngen.resetShapes() # Global Routing signal_low_layer = design.getTech().getDB().getTech().findLayer("M1").getRoutingLevel() signal_high_layer = design.getTech().getDB().getTech().findLayer("M7").getRoutingLevel() clk_low_layer = design.getTech().getDB().getTech().findLayer("M1").getRoutingLevel() clk_high_layer = design.getTech().getDB().getTech().findLayer("M7").getRoutingLevel() grt = design.getGlobalRouter() grt.setMinRoutingLayer(signal_low_layer) grt.setMaxRoutingLayer(signal_high_layer) grt.setMinLayerForClock(clk_low_layer) grt.setMaxLayerForClock(clk_high_layer) grt.setAdjustment(0.5) grt.setVerbose(True) grt.globalRoute(True) # Detailed Routing drter = design.getTritonRoute() params = drt.ParamStruct() params.outputMazeFile = "" params.outputDrcFile = "" params.outputCmapFile = "" params.outputGuideCoverageFile = "" params.dbProcessNode = "" params.enableViaGen = True params.drouteEndIter = 1 params.viaInPinBottomLayer = "" params.viaInPinTopLayer = "" params.orSeed = -1 params.orK = 0 params.bottomRoutingLayer = "M1" params.topRoutingLayer = "M7" params.verbose = 1 params.cleanPatches = True params.doPa = True params.singleStepDR = False params.minAccessPoints = 1 params.saveGuideUpdates = False drter.setParams(params) drter.main() # Static IR drop Analysis psm_obj = design.getPDNSim() psm_obj.setNet(ord.Tech().getDB().getChip().getBlock().findNet("VDD")) design.evalTclString(f"psm::set_corner [sta::cmd_corner]") psm_obj.analyzePowerGrid('', False, '', '') drops = psm_obj.getIRDropForLayer(tech.getDB().getTech().findLayer("M1")) design.writeDef("final.def") | Given a gate-level netlist with a clock port called "clk", read the tech file, lef files, and library files, and set the clock period as 50 ns. Perform floorplan and set the bottom-left location of the bounding box of the die as 0,0 and the top-right corner as 40,60. Set the bottom-left corner of the core's bounding box as 10,10 and the top-right corner as 30,50. After floorplanning, place the macros and the standard cells. Set a fence region to place macros inside the bounding box with the bottom-left corner as 15 um,10 um, and the top-right corner as 30 um,40 um. Meanwhile ensure each macro is at least 5 um to each other, and set a halo region around each macro as 5 um. Set the iteration of the global router as 20 times. In the detailed placement stage, set the maximum displacement at the x-axis as 0.5 um, and the y-axis as0.5. After the placement stage, perform clock tree synthesis with using BUF_X2 as clock buffers, and set the unit resistance and the unit capacitance value for clock and signal wires to 0.03574 and 0.07516, respectively. Then construct a power grid with power rings on M7 and M8, and have power grids on M1 and M4 for standard cells and macros respectively. Set the width of the M1 grid as 0.07 um, and the width of the M4 grid is 1.2 um. Set the spacing of the M4 grid as 1.2 um and the pitch of the M4 power grid as 6 um. Set the width of the power grids on M7 to 1.4 um and set the spacing and the pitch to 1.4 um and 10.8 um. For the power rings on M7, set the width and spacing to 4 and 4 um, and for the power rings on M8, set the width and spacing to 4 and 4 um as well. If the design has macros, build power rings and power grids for macros on M5 and M6 , set the width and spacing of both the M5 and the M6 grids to 1.2 um, and set the pitch to 6 um. For the power ring on M5 and M6, set the width to 1.5 um and set the spacing to 1.5 um. And if there are parallel grids, set the pitch of the via between two grids to 0 um. Last, set the offset to 0 for all cases. In the routing stage, route the design from M1 to M7. In the end, perform IR drop analysis on M1 and dump the def file and name it "final.def".
import openroad as ord from openroad import Tech, Design import os, odb, drt, pdn, re from pathlib import Path # Read Files tech = Tech() # Set file path libDir = Path("lib_path") lefDir = Path("lef_path") techlefDir = Path("techlef_path") designDir = Path("design_path") design_name = "design_filename" design_top_module_name = "design_top_module_name" libFiles = libDir.glob("*.lib") techLefFiles = lefDir.glob("*.tech.lef") lefFiles = lefDir.glob('*.lef') # Read library files for libFile in libFiles: tech.readLiberty(libFile.as_posix()) for techLefFile in techLefFiles: tech.readLef(techLefFile.as_posix()) for lefFile in lefFiles: tech.readLef(lefFile.as_posix()) design = Design(tech) # Read design files verilogFile = designDir/str(design_name + ".v") design.readVerilog("verilogFile") design.link(design_top_module_name) # Set the clocks design.evalTclString("create_clock -period 40 [get_ports clk] -name core_clock") design.evalTclString("set_propagated_clock [all_clocks]") # Floorplanning floorplan = design.getFloorplan() # Set the core and die area die_area = odb.Rect(design.micronToDBU(0), design.micronToDBU(0), design.micronToDBU(45), design.micronToDBU(45)) core_area = odb.Rect(design.micronToDBU(5), design.micronToDBU(5), design.micronToDBU(40), design.micronToDBU(40) # Find the site in lef site = floorplan.findSite("site_name") floorplan.initFloorplan(die_area, core_area, site) floorplan.makeTracks() # Place Pins params = design.getIOPlacer().getParameters() params.setRandSeed(42) params.setMinDistanceInTracks(False) params.setMinDistance(design.micronToDBU(0)) params.setCornerAvoidance(design.micronToDBU(0)) # Place the pins on M8 and M9 design.getIOPlacer().addHorLayer(design.getTech().getDB().getTech().findLayer("M8")) design.getIOPlacer().addVerLayer(design.getTech().getDB().getTech().findLayer("M9")) IOPlacer_random_mode = True design.getIOPlacer().run(IOPlacer_random_mode) # Global Placement gpl = design.getReplace() gpl.setTimingDrivenMode(False) gpl.setRoutabilityDrivenMode(True) gpl.setUniformTargetDensityMode(True) # Set the max iteration of global placement to 30 times gpl.setInitialPlaceMaxIter(30) gpl.setInitDensityPenalityFactor(0.05) gpl.doInitialPlace() gpl.doNesterovPlace() gpl.reset() # Macro Placement macros = [inst for inst in ord.get_db_block().getInsts() if inst.getMaster().isBlock()] if len(macros) > 0: mpl = design.getMacroPlacer() # Set the halo around macros to 5 microns mpl_halo_x, mpl_halo_y = 5, 5 mpl.setHalo(mpl_halo_x, mpl_halo_y) # Set the channel width between macros to 5 microns mpl_channel_x, mpl_channel_y = 5, 5 mpl.setChannel(mpl_channel_x, mpl_channel_y) # Set the fence region as a user defined area in microns design.getMacroPlacer().setFenceRegion(5, 20, 5, 25) # Snap the macro to layer M4 (usually M4) layer = design.getTech().getDB().getTech().findLayer("M4") mpl.setSnapLayer(layer) mpl.placeMacrosCornerMaxWl() # Detailed Placement site = design.getBlock().getRows()[0].getSite() max_disp_x = int(design.micronToDBU(1) / site.getWidth()) max_disp_y = int(design.micronToDBU(3) / site.getHeight()) design.getOpendp().detailedPlacement(max_disp_x, max_disp_y, "", False) # Clock Tree Synthesis design.evalTclString("set_propagated_clock [core_clock]") design.evalTclString("set_wire_rc -clock -resistance 0.03574 -capacitance 0.07516") design.evalTclString("set_wire_rc -signal -resistance 0.03574 -capacitance 0.07516") cts = design.getTritonCts() parms = cts.getParms() parms.setWireSegmentUnit(20) # Can choose different buffer cells for cts cts.setBufferList("BUF_X2") cts.setRootBuffer("BUF_X2") cts.setSinkBuffer("BUF_X2") cts.runTritonCts() # Detailed Placement site = design.getBlock().getRows()[0].getSite() max_disp_x = int(design.micronToDBU(1) / site.getWidth()) max_disp_y = int(design.micronToDBU(3) / site.getHeight()) design.getOpendp().detailedPlacement(max_disp_x, max_disp_y, "", False) # Add Filler Cells db = ord.get_db() filler_masters = list() # Filler cell prefix may be different when using different library filler_cells_prefix = "filler_.*" for lib in db.getLibs(): for master in lib.getMasters(): master_name = master.getConstName() if re.fullmatch(filler_cells_prefix, master_name) != None: filler_masters.append(master) if len(filler_masters) == 0: print("wrong filler cell prefix") else: design.getOpendp().fillerPlacement(filler_masters, filler_cells_prefix) # Power Planning # Global Connect for net in design.getBlock().getNets(): if net.getSigType() == "POWER" or net.getSigType() == "GROUND": net.setSpecial() VDD_net = design.getBlock().findNet("VDD") VSS_net = design.getBlock().findNet("VSS") switched_power = None secondary = list() if VDD_net == None: VDD_net = odb.dbNet_create(design.getBlock(), "VDD") VDD_net.setSpecial() VDD_net.setSigType("POWER") if VSS_net == None: VSS_net = odb.dbNet_create(design.getBlock(), "VSS") VSS_net.setSpecial() VSS_net.setSigType("GROUND") design.getBlock().addGlobalConnect(region = None, instPattern = ".*", pinPattern = "^VDD$", net = VDD_net, do_connect = True) design.getBlock().addGlobalConnect(region = None, instPattern = ".*", pinPattern = "^VDDPE$", net = VDD_net, do_connect = True) design.getBlock().addGlobalConnect(region = None, instPattern = ".*", pinPattern = "^VDDCE$", net = VDD_net, do_connect = True) design.getBlock().addGlobalConnect(region = None, instPattern = ".*", pinPattern = "^VSS$", net = VSS_net, do_connect = True) design.getBlock().addGlobalConnect(region = None, instPattern = ".*", pinPattern = "^VSSE$", net = VSS_net, do_connect = True) design.getBlock().globalConnect() # Voltage Domains pdngen = design.getPdnGen() pdngen.setCoreDomain(power = VDD_net, switched_power = switched_power, ground = VSS_net, secondary = secondary) # Set the width of the PDN ring and the spacing between VDD and VSS rings core_ring_width = [design.micronToDBU(5), design.micronToDBU(5)] core_ring_spacing = [design.micronToDBU(5), design.micronToDBU(5)] core_ring_core_offset = [design.micronToDBU(0) for i in range(4)] core_ring_pad_offset = [design.micronToDBU(0) for i in range(4)] # When the two layers are parallel, specify the distance between via cuts. pdn_cut_pitch = [design.micronToDBU(0) for i in range(2)] ring_connect_to_pad_layers = list() for layer in design.getTech().getDB().getTech().getLayers(): if layer.getType() == "ROUTING": ring_connect_to_pad_layers.append(layer) # Define power grid for core domains = [pdngen.findDomain("Core")] halo = [design.micronToDBU(0) for i in range(4)] for domain in domains: pdngen.makeCoreGrid(domain = domain, name = "top", starts_with = pdn.GROUND, pin_layers = [], generate_obstructions = [], powercell = None, powercontrol = None, powercontrolnetwork = "STAR") m1 = design.getTech().getDB().getTech().findLayer("M1") m4 = design.getTech().getDB().getTech().findLayer("M4") m7 = design.getTech().getDB().getTech().findLayer("M7") m8 = design.getTech().getDB().getTech().findLayer("M8") grid = pdngen.findGrid("top") for g in grid: # Make Ring for the core pdngen.makeRing(grid = g, layer0 = m7, width0 = core_ring_width[0], spacing0 = core_ring_spacing[0], layer1 = m8, width1 = core_ring_width[0], spacing1 = core_ring_spacing[0], starts_with = pdn.GRID, offset = core_ring_core_offset, pad_offset = core_ring_pad_offset, extend = False, pad_pin_layers = ring_connect_to_pad_layers, nets = []) # Add power and ground grid on M1 and attach to cell's VDD/VSS pin pdngen.makeFollowpin(grid = g, layer = m1, width = design.micronToDBU(0.07), extend = pdn.CORE) # Create the rest of the power delivery network pdngen.makeStrap(grid = g, layer = m4, width = design.micronToDBU(1.2), spacing = design.micronToDBU(1.2), pitch = design.micronToDBU(6), offset = design.micronToDBU(0), number_of_straps = 0, snap = False, starts_with = pdn.GRID, extend = pdn.CORE, nets = []) pdngen.makeStrap(grid = g, layer = m7, width = design.micronToDBU(1.4), spacing = design.micronToDBU(1.4), pitch = design.micronToDBU(10.8), offset = design.micronToDBU(0), number_of_straps = 0, snap = False, starts_with = pdn.GRID, extend = pdn.RINGS, nets = []) pdngen.makeConnect(grid = g, layer0 = m1, layer1 = m4, cut_pitch_x = pdn_cut_pitch[0], cut_pitch_y = pdn_cut_pitch[1], vias = [], techvias = [], max_rows = 0, max_columns = 0, ongrid = [], split_cuts = dict(), dont_use_vias = ) pdngen.makeConnect(grid = g, layer0 = m4, layer1 = m7, cut_pitch_x = pdn_cut_pitch[0], cut_pitch_y = pdn_cut_pitch[1], vias = [], techvias = [], max_rows = 0, max_columns = 0, ongrid = [], split_cuts = dict(), dont_use_vias = ) pdngen.makeConnect(grid = g, layer0 = m7, layer1 = m8, cut_pitch_x = pdn_cut_pitch[0], cut_pitch_y = pdn_cut_pitch[1], vias = [], techvias = [], max_rows = 0, max_columns = 0, ongrid = [], split_cuts = dict(), dont_use_vias = ) # Create power delivery network for macros # Set the width of the PDN ring for macros and the spacing between VDD and VSS rings for macros macro_ring_width = [design.micronToDBU(1.5), design.micronToDBU(1.5)] macro_ring_spacing = [design.micronToDBU(1.5), design.micronToDBU(1.5)] macro_ring_core_offset = [design.micronToDBU(0) for i in range(4)] macro_ring_pad_offset = [design.micronToDBU(0) for i in range(4)] m5 = design.getTech().getDB().getTech().findLayer("M5") m6 = design.getTech().getDB().getTech().findLayer("M6") for i in range(len(macros)): for domain in domains: pdngen.makeInstanceGrid(domain = domain, name = "Macro_core_grid_" + str(i), starts_with = pdn.GROUND, inst = macros[i], halo = halo, pg_pins_to_boundary = True, default_grid = False, generate_obstructions = [], is_bump = False) grid = pdngen.findGrid("Macro_core_grid_" + str(i)) for g in grid: pdngen.makeRing(grid = g, layer0 = m5, width0 = macro_ring_width[0], spacing0 = macro_ring_spacing[0], layer1 = m6, width1 = macro_ring_width[0], spacing1 = macro_ring_spacing[0], starts_with = pdn.GRID, offset = macro_ring_core_offset, pad_offset = macro_ring_pad_offset, extend = False, pad_pin_layers = macro_ring_connect_to_pad_layers, nets = []) pdngen.makeStrap(grid = g, layer = m5, width = design.micronToDBU(1.2), spacing = design.micronToDBU(1.2), pitch = design.micronToDBU(6), offset = design.micronToDBU(0), number_of_straps = 0, snap = True, starts_with = pdn.GRID, extend = pdn.RINGS, nets = []) pdngen.makeStrap(grid = g, layer = m6, width = design.micronToDBU(1.2), spacing = design.micronToDBU(1.2), pitch = design.micronToDBU(6), offset = design.micronToDBU(0), number_of_straps = 0, snap = True, starts_with = pdn.GRID, extend = pdn.RINGS, nets = []) pdngen.makeConnect(grid = g, layer0 = m4, layer1 = m5, cut_pitch_x = pdn_cut_pitch[0], cut_pitch_y = pdn_cut_pitch[1], vias = [], techvias = [], max_rows = 0, max_columns = 0, ongrid = [], split_cuts = dict(), dont_use_vias = ) pdngen.makeConnect(grid = g, layer0 = m5, layer1 = m6, cut_pitch_x = pdn_cut_pitch[0], cut_pitch_y = pdn_cut_pitch[1], vias = [], techvias = [], max_rows = 0, max_columns = 0, ongrid = [], split_cuts = dict(), dont_use_vias = ) pdngen.makeConnect(grid = g, layer0 = m6, layer1 = m7, cut_pitch_x = pdn_cut_pitch[0], cut_pitch_y = pdn_cut_pitch[1], vias = [], techvias = [], max_rows = 0, max_columns = 0, ongrid = [], split_cuts = dict(), dont_use_vias = ) pdngen.checkSetup() pdngen.buildGrids(False) pdngen.writeToDb(True, ) pdngen.resetShapes() # Global Routing signal_low_layer = design.getTech().getDB().getTech().findLayer("M1").getRoutingLevel() signal_high_layer = design.getTech().getDB().getTech().findLayer("M7").getRoutingLevel() clk_low_layer = design.getTech().getDB().getTech().findLayer("M1").getRoutingLevel() clk_high_layer = design.getTech().getDB().getTech().findLayer("M7").getRoutingLevel() grt = design.getGlobalRouter() grt.setMinRoutingLayer(signal_low_layer) grt.setMaxRoutingLayer(signal_high_layer) grt.setMinLayerForClock(clk_low_layer) grt.setMaxLayerForClock(clk_high_layer) grt.setAdjustment(0.5) grt.setVerbose(True) grt.globalRoute(True) # Detailed Routing drter = design.getTritonRoute() params = drt.ParamStruct() params.outputMazeFile = "" params.outputDrcFile = "" params.outputCmapFile = "" params.outputGuideCoverageFile = "" params.dbProcessNode = "" params.enableViaGen = True params.drouteEndIter = 1 params.viaInPinBottomLayer = "" params.viaInPinTopLayer = "" params.orSeed = -1 params.orK = 0 params.bottomRoutingLayer = "M1" params.topRoutingLayer = "M7" params.verbose = 1 params.cleanPatches = True params.doPa = True params.singleStepDR = False params.minAccessPoints = 1 params.saveGuideUpdates = False drter.setParams(params) drter.main() | Given a verilog-described netlist with a clk port called "clk", read the tech files and cell library information and set the clock period as 40 ns. Perform floorplan and set the bottom-left location of the bounding box of the die as 0,0 and the top-right corner as 45,45. Set the bottom-left corner of the core's bounding box as 5,5 and the top-right corner as 40,40. After floorplanning, place the macros and the standard cells. Set a fence region to place macros inside the bounding box with the bottom-left corner as 5 um,5 um, and the top-right corner as 20 um,25 um. Meanwhile make sure each macro is at least 5 um to each other, and set a halo region around each macro as 5 um. Set the iteration of the global router as 30 times. In the detailed placement stage, set the maximum displacement at the x-axis as 1 um, and the y-axis as3. After the placement stage, perform clock tree synthesis with using BUF_X2 as clock buffers, and set the unit resistance and the unit capacitance value for clock and signal wires to 0.03574 and 0.07516, respectively. Then construct a power grid with power rings on M7 and M8, and have power grids on M1 and M4 for standard cells and macros respectively. Set the width of the M1 grid as 0.07 um, and the width of the M4 grid is 1.2 um. Set the spacing of the M4 grid as 1.2 um and the pitch of the M4 power grid as 6 um. Set the width of the power grids on M7 to 1.4 um and set the spacing and the pitch to 1.4 um and 10.8 um. For the power rings on M7, set the width and spacing to 5 and 5 um, and for the power rings on M8, set the width and spacing to 5 and 5 um as well. If the design has macros, build power rings and power grids for macros on M5 and M6 , set the width and spacing of both the M5 and the M6 grids to 1.2 um, and set the pitch to 6 um. For the power ring on M5 and M6, set the width to 1.5 um and set the spacing to 1.5 um. And if there are parallel grids, set the pitch of the via between two grids to 0 um. Last, set the offset to 0 for all cases. In the routing stage, route the design from M1 to M7.
import openroad as ord from openroad import Tech, Design import os, odb, drt, pdn, re from pathlib import Path # Read Files tech = Tech() # Set file path libDir = Path("lib_path") lefDir = Path("lef_path") techlefDir = Path("techlef_path") designDir = Path("design_path") design_name = "design_filename" design_top_module_name = "design_top_module_name" libFiles = libDir.glob("*.lib") techLefFiles = lefDir.glob("*.tech.lef") lefFiles = lefDir.glob('*.lef') # Read library files for libFile in libFiles: tech.readLiberty(libFile.as_posix()) for techLefFile in techLefFiles: tech.readLef(techLefFile.as_posix()) for lefFile in lefFiles: tech.readLef(lefFile.as_posix()) design = Design(tech) # Read design files verilogFile = designDir/str(design_name + ".v") design.readVerilog("verilogFile") design.link(design_top_module_name) # Set the clocks design.evalTclString("create_clock -period 50 [get_ports clk] -name core_clock") design.evalTclString("set_propagated_clock [all_clocks]") # Floorplanning floorplan = design.getFloorplan() # Set the core and die area die_area = odb.Rect(design.micronToDBU(0), design.micronToDBU(0), design.micronToDBU(45), design.micronToDBU(45)) core_area = odb.Rect(design.micronToDBU(5), design.micronToDBU(5), design.micronToDBU(40), design.micronToDBU(40) # Find the site in lef site = floorplan.findSite("site_name") floorplan.initFloorplan(die_area, core_area, site) floorplan.makeTracks() # Place Pins params = design.getIOPlacer().getParameters() params.setRandSeed(42) params.setMinDistanceInTracks(False) params.setMinDistance(design.micronToDBU(0)) params.setCornerAvoidance(design.micronToDBU(0)) # Place the pins on M8 and M9 design.getIOPlacer().addHorLayer(design.getTech().getDB().getTech().findLayer("M8")) design.getIOPlacer().addVerLayer(design.getTech().getDB().getTech().findLayer("M9")) IOPlacer_random_mode = True design.getIOPlacer().run(IOPlacer_random_mode) design.writeDef("floorplan_place_pins.def") # Global Placement gpl = design.getReplace() gpl.setTimingDrivenMode(False) gpl.setRoutabilityDrivenMode(True) gpl.setUniformTargetDensityMode(True) # Set the max iteration of global placement to 20 times gpl.setInitialPlaceMaxIter(20) gpl.setInitDensityPenalityFactor(0.05) gpl.doInitialPlace() gpl.doNesterovPlace() gpl.reset() design.writeDef("global_placement.def") # Macro Placement macros = [inst for inst in ord.get_db_block().getInsts() if inst.getMaster().isBlock()] if len(macros) > 0: mpl = design.getMacroPlacer() # Set the halo around macros to 5 microns mpl_halo_x, mpl_halo_y = 5, 5 mpl.setHalo(mpl_halo_x, mpl_halo_y) # Set the channel width between macros to 5 microns mpl_channel_x, mpl_channel_y = 5, 5 mpl.setChannel(mpl_channel_x, mpl_channel_y) # Set the fence region as a user defined area in microns design.getMacroPlacer().setFenceRegion(5, 20, 5, 25) # Snap the macro to layer M4 (usually M4) layer = design.getTech().getDB().getTech().findLayer("M4") mpl.setSnapLayer(layer) mpl.placeMacrosCornerMinWL() design.writeDef("macro_placement.def") # Detailed Placement site = design.getBlock().getRows()[0].getSite() max_disp_x = int(design.micronToDBU(1) / site.getWidth()) max_disp_y = int(design.micronToDBU(3) / site.getHeight()) design.getOpendp().detailedPlacement(max_disp_x, max_disp_y, "", False) design.writeDef("detailed_placement.def") # Clock Tree Synthesis design.evalTclString("set_propagated_clock [core_clock]") design.evalTclString("set_wire_rc -clock -resistance 0.03574 -capacitance 0.07516") design.evalTclString("set_wire_rc -signal -resistance 0.03574 -capacitance 0.07516") cts = design.getTritonCts() parms = cts.getParms() parms.setWireSegmentUnit(20) # Can choose different buffer cells for cts cts.setBufferList("BUF_X2") cts.setRootBuffer("BUF_X2") cts.setSinkBuffer("BUF_X2") cts.runTritonCts() # Detailed Placement site = design.getBlock().getRows()[0].getSite() max_disp_x = int(design.micronToDBU(1) / site.getWidth()) max_disp_y = int(design.micronToDBU(3) / site.getHeight()) design.getOpendp().detailedPlacement(max_disp_x, max_disp_y, "", False) design.writeDef("cts.def") # Add Filler Cells db = ord.get_db() filler_masters = list() # Filler cell prefix may be different when using different library filler_cells_prefix = "filler_.*" for lib in db.getLibs(): for master in lib.getMasters(): master_name = master.getConstName() if re.fullmatch(filler_cells_prefix, master_name) != None: filler_masters.append(master) if len(filler_masters) == 0: print("wrong filler cell prefix") else: design.getOpendp().fillerPlacement(filler_masters, filler_cells_prefix) design.writeDef("filler_placement.def") # Power Planning # Global Connect for net in design.getBlock().getNets(): if net.getSigType() == "POWER" or net.getSigType() == "GROUND": net.setSpecial() VDD_net = design.getBlock().findNet("VDD") VSS_net = design.getBlock().findNet("VSS") switched_power = None secondary = list() if VDD_net == None: VDD_net = odb.dbNet_create(design.getBlock(), "VDD") VDD_net.setSpecial() VDD_net.setSigType("POWER") if VSS_net == None: VSS_net = odb.dbNet_create(design.getBlock(), "VSS") VSS_net.setSpecial() VSS_net.setSigType("GROUND") design.getBlock().addGlobalConnect(region = None, instPattern = ".*", pinPattern = "^VDD$", net = VDD_net, do_connect = True) design.getBlock().addGlobalConnect(region = None, instPattern = ".*", pinPattern = "^VDDPE$", net = VDD_net, do_connect = True) design.getBlock().addGlobalConnect(region = None, instPattern = ".*", pinPattern = "^VDDCE$", net = VDD_net, do_connect = True) design.getBlock().addGlobalConnect(region = None, instPattern = ".*", pinPattern = "^VSS$", net = VSS_net, do_connect = True) design.getBlock().addGlobalConnect(region = None, instPattern = ".*", pinPattern = "^VSSE$", net = VSS_net, do_connect = True) design.getBlock().globalConnect() # Voltage Domains pdngen = design.getPdnGen() pdngen.setCoreDomain(power = VDD_net, switched_power = switched_power, ground = VSS_net, secondary = secondary) # Set the width of the PDN ring and the spacing between VDD and VSS rings core_ring_width = [design.micronToDBU(4), design.micronToDBU(4)] core_ring_spacing = [design.micronToDBU(4), design.micronToDBU(4)] core_ring_core_offset = [design.micronToDBU(0) for i in range(4)] core_ring_pad_offset = [design.micronToDBU(0) for i in range(4)] # When the two layers are parallel, specify the distance between via cuts. pdn_cut_pitch = [design.micronToDBU(0) for i in range(2)] ring_connect_to_pad_layers = list() for layer in design.getTech().getDB().getTech().getLayers(): if layer.getType() == "ROUTING": ring_connect_to_pad_layers.append(layer) # Define power grid for core domains = [pdngen.findDomain("Core")] halo = [design.micronToDBU(0) for i in range(4)] for domain in domains: pdngen.makeCoreGrid(domain = domain, name = "top", starts_with = pdn.GROUND, pin_layers = [], generate_obstructions = [], powercell = None, powercontrol = None, powercontrolnetwork = "STAR") m1 = design.getTech().getDB().getTech().findLayer("M1") m4 = design.getTech().getDB().getTech().findLayer("M4") m7 = design.getTech().getDB().getTech().findLayer("M7") m8 = design.getTech().getDB().getTech().findLayer("M8") grid = pdngen.findGrid("top") for g in grid: # Make Ring for the core pdngen.makeRing(grid = g, layer0 = m7, width0 = core_ring_width[0], spacing0 = core_ring_spacing[0], layer1 = m8, width1 = core_ring_width[0], spacing1 = core_ring_spacing[0], starts_with = pdn.GRID, offset = core_ring_core_offset, pad_offset = core_ring_pad_offset, extend = False, pad_pin_layers = ring_connect_to_pad_layers, nets = []) # Add power and ground grid on M1 and attach to cell's VDD/VSS pin pdngen.makeFollowpin(grid = g, layer = m1, width = design.micronToDBU(0.07), extend = pdn.CORE) # Create the rest of the power delivery network pdngen.makeStrap(grid = g, layer = m4, width = design.micronToDBU(1.2), spacing = design.micronToDBU(1.2), pitch = design.micronToDBU(6), offset = design.micronToDBU(0), number_of_straps = 0, snap = False, starts_with = pdn.GRID, extend = pdn.CORE, nets = []) pdngen.makeStrap(grid = g, layer = m7, width = design.micronToDBU(1.4), spacing = design.micronToDBU(1.4), pitch = design.micronToDBU(10.8), offset = design.micronToDBU(0), number_of_straps = 0, snap = False, starts_with = pdn.GRID, extend = pdn.RINGS, nets = []) pdngen.makeConnect(grid = g, layer0 = m1, layer1 = m4, cut_pitch_x = pdn_cut_pitch[0], cut_pitch_y = pdn_cut_pitch[1], vias = [], techvias = [], max_rows = 0, max_columns = 0, ongrid = [], split_cuts = dict(), dont_use_vias = ) pdngen.makeConnect(grid = g, layer0 = m4, layer1 = m7, cut_pitch_x = pdn_cut_pitch[0], cut_pitch_y = pdn_cut_pitch[1], vias = [], techvias = [], max_rows = 0, max_columns = 0, ongrid = [], split_cuts = dict(), dont_use_vias = ) pdngen.makeConnect(grid = g, layer0 = m7, layer1 = m8, cut_pitch_x = pdn_cut_pitch[0], cut_pitch_y = pdn_cut_pitch[1], vias = [], techvias = [], max_rows = 0, max_columns = 0, ongrid = [], split_cuts = dict(), dont_use_vias = ) # Create power delivery network for macros # Set the width of the PDN ring for macros and the spacing between VDD and VSS rings for macros macro_ring_width = [design.micronToDBU(1.5), design.micronToDBU(1.5)] macro_ring_spacing = [design.micronToDBU(1.5), design.micronToDBU(1.5)] macro_ring_core_offset = [design.micronToDBU(0) for i in range(4)] macro_ring_pad_offset = [design.micronToDBU(0) for i in range(4)] m5 = design.getTech().getDB().getTech().findLayer("M5") m6 = design.getTech().getDB().getTech().findLayer("M6") for i in range(len(macros)): for domain in domains: pdngen.makeInstanceGrid(domain = domain, name = "Macro_grid_" + str(i), starts_with = pdn.GROUND, inst = macros[i], halo = halo, pg_pins_to_boundary = True, default_grid = False, generate_obstructions = [], is_bump = False) grid = pdngen.findGrid("Macro_grid_" + str(i)) for g in grid: pdngen.makeRing(grid = g, layer0 = m5, width0 = macro_ring_width[0], spacing0 = macro_ring_spacing[0], layer1 = m6, width1 = macro_ring_width[0], spacing1 = macro_ring_spacing[0], starts_with = pdn.GRID, offset = macro_ring_core_offset, pad_offset = macro_ring_pad_offset, extend = False, pad_pin_layers = macro_ring_connect_to_pad_layers, nets = []) pdngen.makeStrap(grid = g, layer = m5, width = design.micronToDBU(1.2), spacing = design.micronToDBU(1.2), pitch = design.micronToDBU(6), offset = design.micronToDBU(0), number_of_straps = 0, snap = True, starts_with = pdn.GRID, extend = pdn.RINGS, nets = []) pdngen.makeStrap(grid = g, layer = m6, width = design.micronToDBU(1.2), spacing = design.micronToDBU(1.2), pitch = design.micronToDBU(6), offset = design.micronToDBU(0), number_of_straps = 0, snap = True, starts_with = pdn.GRID, extend = pdn.RINGS, nets = []) pdngen.makeConnect(grid = g, layer0 = m4, layer1 = m5, cut_pitch_x = pdn_cut_pitch[0], cut_pitch_y = pdn_cut_pitch[1], vias = [], techvias = [], max_rows = 0, max_columns = 0, ongrid = [], split_cuts = dict(), dont_use_vias = ) pdngen.makeConnect(grid = g, layer0 = m5, layer1 = m6, cut_pitch_x = pdn_cut_pitch[0], cut_pitch_y = pdn_cut_pitch[1], vias = [], techvias = [], max_rows = 0, max_columns = 0, ongrid = [], split_cuts = dict(), dont_use_vias = ) pdngen.makeConnect(grid = g, layer0 = m6, layer1 = m7, cut_pitch_x = pdn_cut_pitch[0], cut_pitch_y = pdn_cut_pitch[1], vias = [], techvias = [], max_rows = 0, max_columns = 0, ongrid = [], split_cuts = dict(), dont_use_vias = ) pdngen.checkSetup() pdngen.buildGrids(False) pdngen.writeToDb(True, ) pdngen.resetShapes() design.writeDef("PDN.def") | Given a gate-level netlist with a clock port called "clk", read the tech file, lef files, and library files, and set the clock period as 50 ns. Perform floorplan and set the bottom-left location of the bounding box of the die as 0,0 and the top-right corner as 45,45. Set the bottom-left corner of the core's bounding box as 5,5 and the top-right corner as 40,40. After floorplanning, place the macros and the standard cells. Set a fence region to place macros inside the bounding box with the bottom-left corner as 5 um,5 um, and the top-right corner as 20 um,25 um. Meanwhile make sure each macro is at least 5 um to each other, and set a halo region around each macro as 5 um. Set the iteration of the global router as 20 times. In the detailed placement stage, set the maximum displacement at the x-axis as 1 um, and the y-axis as3. After the placement stage, perform CTS with using BUF_X2 as clock buffers, and set the unit resistance and the unit capacitance value for clock and signal wires to 0.03574 and 0.07516, respectively. Then construct PDN with power rings on M7 and M8, and have power grids on M1 and M4 for standard cells and macros respectively. Set the width of the M1 grid as 0.07 um, and the width of the M4 grid is 1.2 um. Set the spacing of the M4 grid as 1.2 um and the pitch of the M4 power grid as 6 um. Set the width of the power grids on M7 to 1.4 um and set the spacing and the pitch to 1.4 um and 10.8 um. For the power rings on M7, set the width and spacing to 4 and 4 um, and for the power rings on M8, set the width and spacing to 4 and 4 um as well. If the design has macros, build power rings and power grids for macros on M5 and M6 , set the width and spacing of both the M5 and the M6 grids to 1.2 um, and set the pitch to 6 um. For the power ring on M5 and M6, set the width to 1.5 um and set the spacing to 1.5 um. And if there are parallel grids, set the pitch of the via between two grids to 0 um. Last, set the offset to 0 for all cases. In each stage, dump the def file and name it according to the stage.
import openroad as ord from openroad import Tech, Design import os, odb, drt, pdn, re from pathlib import Path # Read Files tech = Tech() # Set file path libDir = Path("lib_path") lefDir = Path("lef_path") techlefDir = Path("techlef_path") designDir = Path("design_path") design_name = "design_filename" design_top_module_name = "design_top_module_name" libFiles = libDir.glob("*.lib") techLefFiles = lefDir.glob("*.tech.lef") lefFiles = lefDir.glob('*.lef') # Read library files for libFile in libFiles: tech.readLiberty(libFile.as_posix()) for techLefFile in techLefFiles: tech.readLef(techLefFile.as_posix()) for lefFile in lefFiles: tech.readLef(lefFile.as_posix()) design = Design(tech) # Read design files verilogFile = designDir/str(design_name + ".v") design.readVerilog("verilogFile") design.link(design_top_module_name) # Set the clocks design.evalTclString("create_clock -period 20 [get_ports clk] -name core_clock") design.evalTclString("set_propagated_clock [all_clocks]") # Floorplanning floorplan = design.getFloorplan() # Set the core and die area die_area = odb.Rect(design.micronToDBU(0), design.micronToDBU(0), design.micronToDBU(60), design.micronToDBU(50)) core_area = odb.Rect(design.micronToDBU(8), design.micronToDBU(8), design.micronToDBU(52), design.micronToDBU(42) # Find the site in lef site = floorplan.findSite("site_name") floorplan.initFloorplan(die_area, core_area, site) floorplan.makeTracks() # Place Pins params = design.getIOPlacer().getParameters() params.setRandSeed(42) params.setMinDistanceInTracks(False) params.setMinDistance(design.micronToDBU(0)) params.setCornerAvoidance(design.micronToDBU(0)) # Place the pins on M8 and M9 design.getIOPlacer().addHorLayer(design.getTech().getDB().getTech().findLayer("M8")) design.getIOPlacer().addVerLayer(design.getTech().getDB().getTech().findLayer("M9")) IOPlacer_random_mode = True design.getIOPlacer().run(IOPlacer_random_mode) # Global Placement gpl = design.getReplace() gpl.setTimingDrivenMode(False) gpl.setRoutabilityDrivenMode(True) gpl.setUniformTargetDensityMode(True) # Set the max iteration of global placement to 10 times gpl.setInitialPlaceMaxIter(10) gpl.setInitDensityPenalityFactor(0.05) gpl.doInitialPlace() gpl.doNesterovPlace() gpl.reset() # Macro Placement macros = [inst for inst in ord.get_db_block().getInsts() if inst.getMaster().isBlock()] if len(macros) > 0: mpl = design.getMacroPlacer() # Set the halo around macros to 5 microns mpl_halo_x, mpl_halo_y = 5, 5 mpl.setHalo(mpl_halo_x, mpl_halo_y) # Set the channel width between macros to 5 microns mpl_channel_x, mpl_channel_y = 5, 5 mpl.setChannel(mpl_channel_x, mpl_channel_y) # Set the fence region as a user defined area in microns design.getMacroPlacer().setFenceRegion(18, 43, 12, 42) # Snap the macro to layer M4 (usually M4) layer = design.getTech().getDB().getTech().findLayer("M4") mpl.setSnapLayer(layer) mpl.placeMacrosCornerMinWL() # Detailed Placement site = design.getBlock().getRows()[0].getSite() max_disp_x = int(design.micronToDBU(0.5) / site.getWidth()) max_disp_y = int(design.micronToDBU(0.5) / site.getHeight()) design.getOpendp().detailedPlacement(max_disp_x, max_disp_y, "", False) # Clock Tree Synthesis design.evalTclString("set_propagated_clock [core_clock]") design.evalTclString("set_wire_rc -clock -resistance 0.03574 -capacitance 0.07516") design.evalTclString("set_wire_rc -signal -resistance 0.03574 -capacitance 0.07516") cts = design.getTritonCts() parms = cts.getParms() parms.setWireSegmentUnit(20) # Can choose different buffer cells for cts cts.setBufferList("BUF_X2") cts.setRootBuffer("BUF_X2") cts.setSinkBuffer("BUF_X2") cts.runTritonCts() # Detailed Placement site = design.getBlock().getRows()[0].getSite() max_disp_x = int(design.micronToDBU(0.5) / site.getWidth()) max_disp_y = int(design.micronToDBU(0.5) / site.getHeight()) design.getOpendp().detailedPlacement(max_disp_x, max_disp_y, "", False) # Add Filler Cells db = ord.get_db() filler_masters = list() # Filler cell prefix may be different when using different library filler_cells_prefix = "filler_.*" for lib in db.getLibs(): for master in lib.getMasters(): master_name = master.getConstName() if re.fullmatch(filler_cells_prefix, master_name) != None: filler_masters.append(master) if len(filler_masters) == 0: print("wrong filler cell prefix") else: design.getOpendp().fillerPlacement(filler_masters, filler_cells_prefix) # Power Planning # Global Connect for net in design.getBlock().getNets(): if net.getSigType() == "POWER" or net.getSigType() == "GROUND": net.setSpecial() VDD_net = design.getBlock().findNet("VDD") VSS_net = design.getBlock().findNet("VSS") switched_power = None secondary = list() if VDD_net == None: VDD_net = odb.dbNet_create(design.getBlock(), "VDD") VDD_net.setSpecial() VDD_net.setSigType("POWER") if VSS_net == None: VSS_net = odb.dbNet_create(design.getBlock(), "VSS") VSS_net.setSpecial() VSS_net.setSigType("GROUND") design.getBlock().addGlobalConnect(region = None, instPattern = ".*", pinPattern = "^VDD$", net = VDD_net, do_connect = True) design.getBlock().addGlobalConnect(region = None, instPattern = ".*", pinPattern = "^VDDPE$", net = VDD_net, do_connect = True) design.getBlock().addGlobalConnect(region = None, instPattern = ".*", pinPattern = "^VDDCE$", net = VDD_net, do_connect = True) design.getBlock().addGlobalConnect(region = None, instPattern = ".*", pinPattern = "^VSS$", net = VSS_net, do_connect = True) design.getBlock().addGlobalConnect(region = None, instPattern = ".*", pinPattern = "^VSSE$", net = VSS_net, do_connect = True) design.getBlock().globalConnect() # Voltage Domains pdngen = design.getPdnGen() pdngen.setCoreDomain(power = VDD_net, switched_power = switched_power, ground = VSS_net, secondary = secondary) # Set the width of the PDN ring and the spacing between VDD and VSS rings core_ring_width = [design.micronToDBU(2), design.micronToDBU(2)] core_ring_spacing = [design.micronToDBU(2), design.micronToDBU(2)] core_ring_core_offset = [design.micronToDBU(0) for i in range(4)] core_ring_pad_offset = [design.micronToDBU(0) for i in range(4)] # When the two layers are parallel, specify the distance between via cuts. pdn_cut_pitch = [design.micronToDBU(0) for i in range(2)] ring_connect_to_pad_layers = list() for layer in design.getTech().getDB().getTech().getLayers(): if layer.getType() == "ROUTING": ring_connect_to_pad_layers.append(layer) # Define power grid for core domains = [pdngen.findDomain("Core")] halo = [design.micronToDBU(0) for i in range(4)] for domain in domains: pdngen.makeCoreGrid(domain = domain, name = "top", starts_with = pdn.GROUND, pin_layers = [], generate_obstructions = [], powercell = None, powercontrol = None, powercontrolnetwork = "STAR") m1 = design.getTech().getDB().getTech().findLayer("M1") m4 = design.getTech().getDB().getTech().findLayer("M4") m7 = design.getTech().getDB().getTech().findLayer("M7") m8 = design.getTech().getDB().getTech().findLayer("M8") grid = pdngen.findGrid("top") for g in grid: # Make Ring for the core pdngen.makeRing(grid = g, layer0 = m7, width0 = core_ring_width[0], spacing0 = core_ring_spacing[0], layer1 = m8, width1 = core_ring_width[0], spacing1 = core_ring_spacing[0], starts_with = pdn.GRID, offset = core_ring_core_offset, pad_offset = core_ring_pad_offset, extend = False, pad_pin_layers = ring_connect_to_pad_layers, nets = []) # Add power and ground grid on M1 and attach to cell's VDD/VSS pin pdngen.makeFollowpin(grid = g, layer = m1, width = design.micronToDBU(0.07), extend = pdn.CORE) # Create the rest of the power delivery network pdngen.makeStrap(grid = g, layer = m4, width = design.micronToDBU(1.2), spacing = design.micronToDBU(1.2), pitch = design.micronToDBU(6), offset = design.micronToDBU(0), number_of_straps = 0, snap = False, starts_with = pdn.GRID, extend = pdn.CORE, nets = []) pdngen.makeStrap(grid = g, layer = m7, width = design.micronToDBU(1.4), spacing = design.micronToDBU(1.4), pitch = design.micronToDBU(10.8), offset = design.micronToDBU(0), number_of_straps = 0, snap = False, starts_with = pdn.GRID, extend = pdn.RINGS, nets = []) pdngen.makeConnect(grid = g, layer0 = m1, layer1 = m4, cut_pitch_x = pdn_cut_pitch[0], cut_pitch_y = pdn_cut_pitch[1], vias = [], techvias = [], max_rows = 0, max_columns = 0, ongrid = [], split_cuts = dict(), dont_use_vias = ) pdngen.makeConnect(grid = g, layer0 = m4, layer1 = m7, cut_pitch_x = pdn_cut_pitch[0], cut_pitch_y = pdn_cut_pitch[1], vias = [], techvias = [], max_rows = 0, max_columns = 0, ongrid = [], split_cuts = dict(), dont_use_vias = ) pdngen.makeConnect(grid = g, layer0 = m7, layer1 = m8, cut_pitch_x = pdn_cut_pitch[0], cut_pitch_y = pdn_cut_pitch[1], vias = [], techvias = [], max_rows = 0, max_columns = 0, ongrid = [], split_cuts = dict(), dont_use_vias = ) # Create power delivery network for macros # Set the width of the PDN ring for macros and the spacing between VDD and VSS rings for macros macro_ring_width = [design.micronToDBU(1.5), design.micronToDBU(1.5)] macro_ring_spacing = [design.micronToDBU(1.5), design.micronToDBU(1.5)] macro_ring_core_offset = [design.micronToDBU(0) for i in range(4)] macro_ring_pad_offset = [design.micronToDBU(0) for i in range(4)] m5 = design.getTech().getDB().getTech().findLayer("M5") m6 = design.getTech().getDB().getTech().findLayer("M6") for i in range(len(macros)): for domain in domains: pdngen.makeInstanceGrid(domain = domain, name = "CORE_macro_grid_" + str(i), starts_with = pdn.GROUND, inst = macros[i], halo = halo, pg_pins_to_boundary = True, default_grid = False, generate_obstructions = [], is_bump = False) grid = pdngen.findGrid("CORE_macro_grid_" + str(i)) for g in grid: pdngen.makeRing(grid = g, layer0 = m5, width0 = macro_ring_width[0], spacing0 = macro_ring_spacing[0], layer1 = m6, width1 = macro_ring_width[0], spacing1 = macro_ring_spacing[0], starts_with = pdn.GRID, offset = macro_ring_core_offset, pad_offset = macro_ring_pad_offset, extend = False, pad_pin_layers = macro_ring_connect_to_pad_layers, nets = []) pdngen.makeStrap(grid = g, layer = m5, width = design.micronToDBU(1.2), spacing = design.micronToDBU(1.2), pitch = design.micronToDBU(6), offset = design.micronToDBU(0), number_of_straps = 0, snap = True, starts_with = pdn.GRID, extend = pdn.RINGS, nets = []) pdngen.makeStrap(grid = g, layer = m6, width = design.micronToDBU(1.2), spacing = design.micronToDBU(1.2), pitch = design.micronToDBU(6), offset = design.micronToDBU(0), number_of_straps = 0, snap = True, starts_with = pdn.GRID, extend = pdn.RINGS, nets = []) pdngen.makeConnect(grid = g, layer0 = m4, layer1 = m5, cut_pitch_x = pdn_cut_pitch[0], cut_pitch_y = pdn_cut_pitch[1], vias = [], techvias = [], max_rows = 0, max_columns = 0, ongrid = [], split_cuts = dict(), dont_use_vias = ) pdngen.makeConnect(grid = g, layer0 = m5, layer1 = m6, cut_pitch_x = pdn_cut_pitch[0], cut_pitch_y = pdn_cut_pitch[1], vias = [], techvias = [], max_rows = 0, max_columns = 0, ongrid = [], split_cuts = dict(), dont_use_vias = ) pdngen.makeConnect(grid = g, layer0 = m6, layer1 = m7, cut_pitch_x = pdn_cut_pitch[0], cut_pitch_y = pdn_cut_pitch[1], vias = [], techvias = [], max_rows = 0, max_columns = 0, ongrid = [], split_cuts = dict(), dont_use_vias = ) pdngen.checkSetup() pdngen.buildGrids(False) pdngen.writeToDb(True, ) pdngen.resetShapes() # Static IR drop Analysis psm_obj = design.getPDNSim() psm_obj.setNet(ord.Tech().getDB().getChip().getBlock().findNet("VDD")) design.evalTclString(f"psm::set_corner [sta::cmd_corner]") psm_obj.analyzePowerGrid('', False, '', '') drops = psm_obj.getIRDropForLayer(tech.getDB().getTech().findLayer("M1")) design.writeDef("PDN.def") | Given a synthesized netlist with a clock port named "clk", read the library and set the clock period as 20 ns. Perform floorplan and set the bottom-left location of the bounding box of the die as 0,0 and the top-right corner as 60,50. Set the bottom-left corner of the core's bounding box as 8,8 and the top-right corner as 52,42. After floorplanning, place the macros and the standard cells. Set a fence region to place macros inside the bounding box with the bottom-left corner as 18 um,12 um, and the top-right corner as 43 um,42 um. Meanwhile ensure each macro is at least 5 um to each other, and set a halo region around each macro as 5 um. Set the iteration of the global router as 10 times. During detailed placement, set the maximum displacement at the x-axis as 0.5 um, and the y-axis as0.5. After placement, do CTS and use BUF_X2 as clock buffers, then set the unit resistance and the unit capacitance value for clock and signal wires to 0.03574 and 0.07516, respectively. Then construct a power grid with power rings on M7 and M8, and have power grids on M1 and M4 for standard cells and macros respectively. Set the width of the M1 grid as 0.07 um, and the width of the M4 grid is 1.2 um. Set the spacing of the M4 grid as 1.2 um and the pitch of the M4 power grid as 6 um. Set the width of the power grids on M7 to 1.4 um and set the spacing and the pitch to 1.4 um and 10.8 um. For the power rings on M7, set the width and spacing to 2 and 2 um, and for the power rings on M8, set the width and spacing to 2 and 2 um as well. If the design has macros, build power rings and power grids for macros on M5 and M6 , set the width and spacing of both the M5 and the M6 grids to 1.2 um, and set the pitch to 6 um. For the power ring on M5 and M6, set the width to 1.5 um and set the spacing to 1.5 um. And if there are parallel grids, set the pitch of the via between two grids to 0 um. Last, set the offset to 0 for all cases. After PDN construction, get the IR drop analysis result on M1 layer and dump the def file and name it "PDN.def".
import openroad as ord from openroad import Tech, Design import os, odb, drt, pdn, re from pathlib import Path # Read Files tech = Tech() # Set file path libDir = Path("lib_path") lefDir = Path("lef_path") techlefDir = Path("techlef_path") designDir = Path("design_path") design_name = "design_filename" design_top_module_name = "design_top_module_name" libFiles = libDir.glob("*.lib") techLefFiles = lefDir.glob("*.tech.lef") lefFiles = lefDir.glob('*.lef') # Read library files for libFile in libFiles: tech.readLiberty(libFile.as_posix()) for techLefFile in techLefFiles: tech.readLef(techLefFile.as_posix()) for lefFile in lefFiles: tech.readLef(lefFile.as_posix()) design = Design(tech) # Read design files verilogFile = designDir/str(design_name + ".v") design.readVerilog("verilogFile") design.link(design_top_module_name) # Set the clocks design.evalTclString("create_clock -period 20 [get_ports clk_i] -name core_clock") design.evalTclString("set_propagated_clock [all_clocks]") # Floorplanning floorplan = design.getFloorplan() # Set the core and die area die_area = odb.Rect(design.micronToDBU(0), design.micronToDBU(0), design.micronToDBU(45), design.micronToDBU(45)) core_area = odb.Rect(design.micronToDBU(5), design.micronToDBU(5), design.micronToDBU(40), design.micronToDBU(40) # Find the site in lef site = floorplan.findSite("site_name") floorplan.initFloorplan(die_area, core_area, site) floorplan.makeTracks() # Place Pins params = design.getIOPlacer().getParameters() params.setRandSeed(42) params.setMinDistanceInTracks(False) params.setMinDistance(design.micronToDBU(0)) params.setCornerAvoidance(design.micronToDBU(0)) # Place the pins on M8 and M9 design.getIOPlacer().addHorLayer(design.getTech().getDB().getTech().findLayer("M8")) design.getIOPlacer().addVerLayer(design.getTech().getDB().getTech().findLayer("M9")) IOPlacer_random_mode = True design.getIOPlacer().run(IOPlacer_random_mode) # Global Placement gpl = design.getReplace() gpl.setTimingDrivenMode(False) gpl.setRoutabilityDrivenMode(True) gpl.setUniformTargetDensityMode(True) # Set the max iteration of global placement to 10 times gpl.setInitialPlaceMaxIter(10) gpl.setInitDensityPenalityFactor(0.05) gpl.doInitialPlace() gpl.doNesterovPlace() gpl.reset() # Macro Placement macros = [inst for inst in ord.get_db_block().getInsts() if inst.getMaster().isBlock()] if len(macros) > 0: mpl = design.getMacroPlacer() # Set the halo around macros to 5 microns mpl_halo_x, mpl_halo_y = 5, 5 mpl.setHalo(mpl_halo_x, mpl_halo_y) # Set the channel width between macros to 5 microns mpl_channel_x, mpl_channel_y = 5, 5 mpl.setChannel(mpl_channel_x, mpl_channel_y) # Set the fence region as a user defined area in microns design.getMacroPlacer().setFenceRegion(5, 20, 5, 25) # Snap the macro to layer M4 (usually M4) layer = design.getTech().getDB().getTech().findLayer("M4") mpl.setSnapLayer(layer) mpl.placeMacrosCornerMaxWl() # Detailed Placement site = design.getBlock().getRows()[0].getSite() max_disp_x = int(design.micronToDBU(0) / site.getWidth()) max_disp_y = int(design.micronToDBU(0) / site.getHeight()) design.getOpendp().detailedPlacement(max_disp_x, max_disp_y, "", False) design.writeDef("placement.def") | Given a synthesized netlist with a clock port named "clk_i", read the library and set the clock period as 20 ns. Perform floorplan and set the bottom-left location of the bounding box of the die as 0,0 and the top-right corner as 45,45. Set the bottom-left corner of the core's bounding box as 5,5 and the top-right corner as 40,40. After floorplanning, place the macros and the standard cells. Place the macros with a bounding box with the bottom-left corner as 5 um,5 um, and the top-right corner as 20 um,25 um. And place each macro at least 5 um to each other, and set a halo region around each macro as 5 um. Set the iteration of the global router as 10 times. In the detailed placement stage, set the maximum displacement at the x-axis as 0 um, and the y-axis as0. After the placement stage, dump the def file and name it "placement.def".
import openroad as ord from openroad import Tech, Design import os, odb, drt, pdn, re from pathlib import Path # Read Files tech = Tech() # Set file path libDir = Path("lib_path") lefDir = Path("lef_path") techlefDir = Path("techlef_path") designDir = Path("design_path") design_name = "design_filename" design_top_module_name = "design_top_module_name" libFiles = libDir.glob("*.lib") techLefFiles = lefDir.glob("*.tech.lef") lefFiles = lefDir.glob('*.lef') # Read library files for libFile in libFiles: tech.readLiberty(libFile.as_posix()) for techLefFile in techLefFiles: tech.readLef(techLefFile.as_posix()) for lefFile in lefFiles: tech.readLef(lefFile.as_posix()) design = Design(tech) # Read design files verilogFile = designDir/str(design_name + ".v") design.readVerilog("verilogFile") design.link(design_top_module_name) # Set the clocks design.evalTclString("create_clock -period 50 [get_ports clk] -name core_clock") design.evalTclString("set_propagated_clock [all_clocks]") # Floorplanning floorplan = design.getFloorplan() # Set the core and die area die_area = odb.Rect(design.micronToDBU(0), design.micronToDBU(0), design.micronToDBU(45), design.micronToDBU(45)) core_area = odb.Rect(design.micronToDBU(5), design.micronToDBU(5), design.micronToDBU(40), design.micronToDBU(40) # Find the site in lef site = floorplan.findSite("site_name") floorplan.initFloorplan(die_area, core_area, site) floorplan.makeTracks() # Place Pins params = design.getIOPlacer().getParameters() params.setRandSeed(42) params.setMinDistanceInTracks(False) params.setMinDistance(design.micronToDBU(0)) params.setCornerAvoidance(design.micronToDBU(0)) # Place the pins on M8 and M9 design.getIOPlacer().addHorLayer(design.getTech().getDB().getTech().findLayer("M8")) design.getIOPlacer().addVerLayer(design.getTech().getDB().getTech().findLayer("M9")) IOPlacer_random_mode = True design.getIOPlacer().run(IOPlacer_random_mode) # Global Placement gpl = design.getReplace() gpl.setTimingDrivenMode(False) gpl.setRoutabilityDrivenMode(True) gpl.setUniformTargetDensityMode(True) # Set the max iteration of global placement to 20 times gpl.setInitialPlaceMaxIter(20) gpl.setInitDensityPenalityFactor(0.05) gpl.doInitialPlace() gpl.doNesterovPlace() gpl.reset() # Macro Placement macros = [inst for inst in ord.get_db_block().getInsts() if inst.getMaster().isBlock()] if len(macros) > 0: mpl = design.getMacroPlacer() # Set the halo around macros to 5 microns mpl_halo_x, mpl_halo_y = 5, 5 mpl.setHalo(mpl_halo_x, mpl_halo_y) # Set the channel width between macros to 5 microns mpl_channel_x, mpl_channel_y = 5, 5 mpl.setChannel(mpl_channel_x, mpl_channel_y) # Set the fence region as a user defined area in microns design.getMacroPlacer().setFenceRegion(5, 20, 5, 25) # Snap the macro to layer M4 (usually M4) layer = design.getTech().getDB().getTech().findLayer("M4") mpl.setSnapLayer(layer) mpl.placeMacrosCornerMinWL() # Detailed Placement site = design.getBlock().getRows()[0].getSite() max_disp_x = int(design.micronToDBU(0.5) / site.getWidth()) max_disp_y = int(design.micronToDBU(0.5) / site.getHeight()) design.getOpendp().detailedPlacement(max_disp_x, max_disp_y, "", False) # Clock Tree Synthesis design.evalTclString("set_propagated_clock [core_clock]") design.evalTclString("set_wire_rc -clock -resistance 0.03574 -capacitance 0.07516") design.evalTclString("set_wire_rc -signal -resistance 0.03574 -capacitance 0.07516") cts = design.getTritonCts() parms = cts.getParms() parms.setWireSegmentUnit(20) # Can choose different buffer cells for cts cts.setBufferList("BUF_X2") cts.setRootBuffer("BUF_X2") cts.setSinkBuffer("BUF_X2") cts.runTritonCts() # Detailed Placement site = design.getBlock().getRows()[0].getSite() max_disp_x = int(design.micronToDBU(0.5) / site.getWidth()) max_disp_y = int(design.micronToDBU(0.5) / site.getHeight()) design.getOpendp().detailedPlacement(max_disp_x, max_disp_y, "", False) # Add Filler Cells db = ord.get_db() filler_masters = list() # Filler cell prefix may be different when using different library filler_cells_prefix = "filler_.*" for lib in db.getLibs(): for master in lib.getMasters(): master_name = master.getConstName() if re.fullmatch(filler_cells_prefix, master_name) != None: filler_masters.append(master) if len(filler_masters) == 0: print("wrong filler cell prefix") else: design.getOpendp().fillerPlacement(filler_masters, filler_cells_prefix) # Power Planning # Global Connect for net in design.getBlock().getNets(): if net.getSigType() == "POWER" or net.getSigType() == "GROUND": net.setSpecial() VDD_net = design.getBlock().findNet("VDD") VSS_net = design.getBlock().findNet("VSS") switched_power = None secondary = list() if VDD_net == None: VDD_net = odb.dbNet_create(design.getBlock(), "VDD") VDD_net.setSpecial() VDD_net.setSigType("POWER") if VSS_net == None: VSS_net = odb.dbNet_create(design.getBlock(), "VSS") VSS_net.setSpecial() VSS_net.setSigType("GROUND") design.getBlock().addGlobalConnect(region = None, instPattern = ".*", pinPattern = "^VDD$", net = VDD_net, do_connect = True) design.getBlock().addGlobalConnect(region = None, instPattern = ".*", pinPattern = "^VDDPE$", net = VDD_net, do_connect = True) design.getBlock().addGlobalConnect(region = None, instPattern = ".*", pinPattern = "^VDDCE$", net = VDD_net, do_connect = True) design.getBlock().addGlobalConnect(region = None, instPattern = ".*", pinPattern = "^VSS$", net = VSS_net, do_connect = True) design.getBlock().addGlobalConnect(region = None, instPattern = ".*", pinPattern = "^VSSE$", net = VSS_net, do_connect = True) design.getBlock().globalConnect() # Voltage Domains pdngen = design.getPdnGen() pdngen.setCoreDomain(power = VDD_net, switched_power = switched_power, ground = VSS_net, secondary = secondary) # Set the width of the PDN ring and the spacing between VDD and VSS rings core_ring_width = [design.micronToDBU(4), design.micronToDBU(4)] core_ring_spacing = [design.micronToDBU(4), design.micronToDBU(4)] core_ring_core_offset = [design.micronToDBU(0) for i in range(4)] core_ring_pad_offset = [design.micronToDBU(0) for i in range(4)] # When the two layers are parallel, specify the distance between via cuts. pdn_cut_pitch = [design.micronToDBU(0) for i in range(2)] ring_connect_to_pad_layers = list() for layer in design.getTech().getDB().getTech().getLayers(): if layer.getType() == "ROUTING": ring_connect_to_pad_layers.append(layer) # Define power grid for std cells domains = [pdngen.findDomain("Core")] halo = [design.micronToDBU(0) for i in range(4)] for domain in domains: pdngen.makeCoreGrid(domain = domain, name = "top", starts_with = pdn.GROUND, pin_layers = [], generate_obstructions = [], powercell = None, powercontrol = None, powercontrolnetwork = "STAR") m1 = design.getTech().getDB().getTech().findLayer("M1") m4 = design.getTech().getDB().getTech().findLayer("M4") m7 = design.getTech().getDB().getTech().findLayer("M7") m8 = design.getTech().getDB().getTech().findLayer("M8") grid = pdngen.findGrid("top") for g in grid: # Make Ring for the core pdngen.makeRing(grid = g, layer0 = m7, width0 = core_ring_width[0], spacing0 = core_ring_spacing[0], layer1 = m8, width1 = core_ring_width[0], spacing1 = core_ring_spacing[0], starts_with = pdn.GRID, offset = core_ring_core_offset, pad_offset = core_ring_pad_offset, extend = False, pad_pin_layers = ring_connect_to_pad_layers, nets = []) # Add power and ground grid on M1 and attach to cell/macro's VDD/VSS pin pdngen.makeFollowpin(grid = g, layer = m1, width = design.micronToDBU(0.07), extend = pdn.CORE) # Create the rest of the power delivery network pdngen.makeStrap(grid = g, layer = m4, width = design.micronToDBU(1.2), spacing = design.micronToDBU(1.2), pitch = design.micronToDBU(6), offset = design.micronToDBU(0), number_of_straps = 0, snap = False, starts_with = pdn.GRID, extend = pdn.CORE, nets = []) pdngen.makeStrap(grid = g, layer = m7, width = design.micronToDBU(1.4), spacing = design.micronToDBU(1.4), pitch = design.micronToDBU(10.8), offset = design.micronToDBU(0), number_of_straps = 0, snap = False, starts_with = pdn.GRID, extend = pdn.RINGS, nets = []) pdngen.makeConnect(grid = g, layer0 = m1, layer1 = m4, cut_pitch_x = pdn_cut_pitch[0], cut_pitch_y = pdn_cut_pitch[1], vias = [], techvias = [], max_rows = 0, max_columns = 0, ongrid = [], split_cuts = dict(), dont_use_vias = ) pdngen.makeConnect(grid = g, layer0 = m4, layer1 = m7, cut_pitch_x = pdn_cut_pitch[0], cut_pitch_y = pdn_cut_pitch[1], vias = [], techvias = [], max_rows = 0, max_columns = 0, ongrid = [], split_cuts = dict(), dont_use_vias = ) pdngen.makeConnect(grid = g, layer0 = m7, layer1 = m8, cut_pitch_x = pdn_cut_pitch[0], cut_pitch_y = pdn_cut_pitch[1], vias = [], techvias = [], max_rows = 0, max_columns = 0, ongrid = [], split_cuts = dict(), dont_use_vias = ) # Create power delivery network for macros m5 = design.getTech().getDB().getTech().findLayer("M5") m6 = design.getTech().getDB().getTech().findLayer("M6") for i in range(len(macros)): for domain in domains: pdngen.makeInstanceGrid(domain = domain, name = "Macro_grid_" + str(i), starts_with = pdn.GROUND, inst = macros[i], halo = halo, pg_pins_to_boundary = True, default_grid = False, generate_obstructions = [], is_bump = False) grid = pdngen.findGrid("Macro_grid_" + str(i)) for g in grid: pdngen.makeStrap(grid = g, layer = m5, width = design.micronToDBU(1.2), spacing = design.micronToDBU(1.2), pitch = design.micronToDBU(6), offset = design.micronToDBU(0), number_of_straps = 0, snap = True, starts_with = pdn.GRID, extend = pdn.CORE, nets = []) pdngen.makeStrap(grid = g, layer = m6, width = design.micronToDBU(1.2), spacing = design.micronToDBU(1.2), pitch = design.micronToDBU(6), offset = design.micronToDBU(0), number_of_straps = 0, snap = True, starts_with = pdn.GRID, extend = pdn.CORE, nets = []) pdngen.makeConnect(grid = g, layer0 = m4, layer1 = m5, cut_pitch_x = pdn_cut_pitch[0], cut_pitch_y = pdn_cut_pitch[1], vias = [], techvias = [], max_rows = 0, max_columns = 0, ongrid = [], split_cuts = dict(), dont_use_vias = ) pdngen.makeConnect(grid = g, layer0 = m5, layer1 = m6, cut_pitch_x = pdn_cut_pitch[0], cut_pitch_y = pdn_cut_pitch[1], vias = [], techvias = [], max_rows = 0, max_columns = 0, ongrid = [], split_cuts = dict(), dont_use_vias = ) pdngen.makeConnect(grid = g, layer0 = m6, layer1 = m7, cut_pitch_x = pdn_cut_pitch[0], cut_pitch_y = pdn_cut_pitch[1], vias = [], techvias = [], max_rows = 0, max_columns = 0, ongrid = [], split_cuts = dict(), dont_use_vias = ) pdngen.checkSetup() pdngen.buildGrids(False) pdngen.writeToDb(True, ) pdngen.resetShapes() # Static IR drop Analysis psm_obj = design.getPDNSim() psm_obj.setNet(ord.Tech().getDB().getChip().getBlock().findNet("VDD")) design.evalTclString(f"psm::set_corner [sta::cmd_corner]") psm_obj.analyzePowerGrid('', False, '', '') drops = psm_obj.getIRDropForLayer(tech.getDB().getTech().findLayer("M1")) # Report Power design.evalTclString("report_power") # Global Routing signal_low_layer = design.getTech().getDB().getTech().findLayer("M1").getRoutingLevel() signal_high_layer = design.getTech().getDB().getTech().findLayer("M7").getRoutingLevel() clk_low_layer = design.getTech().getDB().getTech().findLayer("M1").getRoutingLevel() clk_high_layer = design.getTech().getDB().getTech().findLayer("M7").getRoutingLevel() grt = design.getGlobalRouter() grt.setMinRoutingLayer(signal_low_layer) grt.setMaxRoutingLayer(signal_high_layer) grt.setMinLayerForClock(clk_low_layer) grt.setMaxLayerForClock(clk_high_layer) grt.setAdjustment(0.5) grt.setVerbose(True) grt.globalRoute(True) # Detailed Routing drter = design.getTritonRoute() params = drt.ParamStruct() params.outputMazeFile = "" params.outputDrcFile = "" params.outputCmapFile = "" params.outputGuideCoverageFile = "" params.dbProcessNode = "" params.enableViaGen = True params.drouteEndIter = 1 params.viaInPinBottomLayer = "" params.viaInPinTopLayer = "" params.orSeed = -1 params.orK = 0 params.bottomRoutingLayer = "M1" params.topRoutingLayer = "M7" params.verbose = 1 params.cleanPatches = True params.doPa = True params.singleStepDR = False params.minAccessPoints = 1 params.saveGuideUpdates = False drter.setParams(params) drter.main() design.writeDef("final.def") | Given a gate-level netlist with a clock port called "clk", read the tech file, lef files, and library files, and set the clock period as 50 ns. Perform floorplan and set the bottom-left location of the bounding box of the die as 0,0 and the top-right corner as 45,45. Set the bottom-left corner of the core's bounding box as 5,5 and the top-right corner as 40,40. After floorplanning, place the macros and the standard cells. Set a fence region to place macros inside the bounding box with the bottom-left corner as 5 um,5 um, and the top-right corner as 20 um,25 um. Meanwhile ensure each macro is at least 5 um to each other, and set a halo region around each macro as 5 um. Set the iteration of the global router as 20 times. In the detailed placement stage, set the maximum displacement at the x-axis as 0.5 um, and the y-axis as0.5. After the placement stage, perform clock tree synthesis with using BUF_X2 as clock buffers, and set the unit resistance and the unit capacitance value for clock and signal wires to 0.03574 and 0.07516, respectively. Then construct a power grid with power rings on M7 and M8, and have power grids on M1 and M4 for standard cells and macros respectively. Set the width of the M1 grid as 0.07 um, and the width of the M4 grid is 1.2 um. Set the spacing of the M4 grid as 1.2 um and the pitch of the M4 power grid as 6 um. Set the width of the power grids on M7 to 1.4 um and set the spacing and the pitch to 1.4 um and 10.8 um. For the power rings on M7, set the width and spacing to 4 and 4 um, and for the power rings on M8, set the width and spacing to 4 and 4 um as well. If the design has macros, build power grids for macros on M5 and M6 , set the width and spacing of both M5 and M6 grids to 1.2 um, and set the pitch to 6 um. And if there are parallel grids, set the pitch of the via between two grids to 0 um. Last, set the offset to 0 for all cases. After constructing power grids, perform IR drop analysis on M1 nodes of the power grids. And report the switching, leakage, internal, and total power of the design. In the routing stage, route the design from M1 to M7. In the end, dump the def file and name it "final.def".
import openroad as ord from openroad import Tech, Design import os, odb, drt, pdn, re from pathlib import Path # Read Files tech = Tech() # Set file path libDir = Path("lib_path") lefDir = Path("lef_path") techlefDir = Path("techlef_path") designDir = Path("design_path") design_name = "design_filename" design_top_module_name = "design_top_module_name" libFiles = libDir.glob("*.lib") techLefFiles = lefDir.glob("*.tech.lef") lefFiles = lefDir.glob('*.lef') # Read library files for libFile in libFiles: tech.readLiberty(libFile.as_posix()) for techLefFile in techLefFiles: tech.readLef(techLefFile.as_posix()) for lefFile in lefFiles: tech.readLef(lefFile.as_posix()) design = Design(tech) # Read design files verilogFile = designDir/str(design_name + ".v") design.readVerilog("verilogFile") design.link(design_top_module_name) # Set the clocks design.evalTclString("create_clock -period 50 [get_ports clk_i] -name core_clock") design.evalTclString("set_propagated_clock [all_clocks]") # Floorplanning floorplan = design.getFloorplan() # Set the core and die area die_area = odb.Rect(design.micronToDBU(0), design.micronToDBU(0), design.micronToDBU(70), design.micronToDBU(70)) core_area = odb.Rect(design.micronToDBU(6), design.micronToDBU(6), design.micronToDBU(64), design.micronToDBU(64) # Find the site in lef site = floorplan.findSite("site_name") floorplan.initFloorplan(die_area, core_area, site) floorplan.makeTracks() # Place Pins params = design.getIOPlacer().getParameters() params.setRandSeed(42) params.setMinDistanceInTracks(False) params.setMinDistance(design.micronToDBU(0)) params.setCornerAvoidance(design.micronToDBU(0)) # Place the pins on M8 and M9 design.getIOPlacer().addHorLayer(design.getTech().getDB().getTech().findLayer("M8")) design.getIOPlacer().addVerLayer(design.getTech().getDB().getTech().findLayer("M9")) IOPlacer_random_mode = True design.getIOPlacer().run(IOPlacer_random_mode) design.writeDef("floorplan_place_pins.def") # Global Placement gpl = design.getReplace() gpl.setTimingDrivenMode(False) gpl.setRoutabilityDrivenMode(True) gpl.setUniformTargetDensityMode(True) # Set the max iteration of global placement to 20 times gpl.setInitialPlaceMaxIter(20) gpl.setInitDensityPenalityFactor(0.05) gpl.doInitialPlace() gpl.doNesterovPlace() gpl.reset() design.writeDef("global_placement.def") # Macro Placement macros = [inst for inst in ord.get_db_block().getInsts() if inst.getMaster().isBlock()] if len(macros) > 0: mpl = design.getMacroPlacer() # Set the halo around macros to 5 microns mpl_halo_x, mpl_halo_y = 5, 5 mpl.setHalo(mpl_halo_x, mpl_halo_y) # Set the channel width between macros to 5 microns mpl_channel_x, mpl_channel_y = 5, 5 mpl.setChannel(mpl_channel_x, mpl_channel_y) # Set the fence region as a user defined area in microns design.getMacroPlacer().setFenceRegion(32, 55, 32, 60) # Snap the macro to layer M4 (usually M4) layer = design.getTech().getDB().getTech().findLayer("M4") mpl.setSnapLayer(layer) mpl.placeMacrosCornerMaxWl() design.writeDef("macro_placement.def") # Detailed Placement site = design.getBlock().getRows()[0].getSite() max_disp_x = int(design.micronToDBU(0) / site.getWidth()) max_disp_y = int(design.micronToDBU(0) / site.getHeight()) design.getOpendp().detailedPlacement(max_disp_x, max_disp_y, "", False) design.writeDef("detailed_placement.def") # Clock Tree Synthesis design.evalTclString("set_propagated_clock [core_clock]") design.evalTclString("set_wire_rc -clock -resistance 0.0435 -capacitance 0.0817") design.evalTclString("set_wire_rc -signal -resistance 0.0435 -capacitance 0.0817") cts = design.getTritonCts() parms = cts.getParms() parms.setWireSegmentUnit(20) # Can choose different buffer cells for cts cts.setBufferList("BUF_X3") cts.setRootBuffer("BUF_X3") cts.setSinkBuffer("BUF_X3") cts.runTritonCts() # Detailed Placement site = design.getBlock().getRows()[0].getSite() max_disp_x = int(design.micronToDBU(0) / site.getWidth()) max_disp_y = int(design.micronToDBU(0) / site.getHeight()) design.getOpendp().detailedPlacement(max_disp_x, max_disp_y, "", False) design.writeDef("cts.def") # Add Filler Cells db = ord.get_db() filler_masters = list() # Filler cell prefix may be different when using different library filler_cells_prefix = "filler_.*" for lib in db.getLibs(): for master in lib.getMasters(): master_name = master.getConstName() if re.fullmatch(filler_cells_prefix, master_name) != None: filler_masters.append(master) if len(filler_masters) == 0: print("wrong filler cell prefix") else: design.getOpendp().fillerPlacement(filler_masters, filler_cells_prefix) design.writeDef("filler_placement.def") # Power Planning # Global Connect for net in design.getBlock().getNets(): if net.getSigType() == "POWER" or net.getSigType() == "GROUND": net.setSpecial() VDD_net = design.getBlock().findNet("VDD") VSS_net = design.getBlock().findNet("VSS") switched_power = None secondary = list() if VDD_net == None: VDD_net = odb.dbNet_create(design.getBlock(), "VDD") VDD_net.setSpecial() VDD_net.setSigType("POWER") if VSS_net == None: VSS_net = odb.dbNet_create(design.getBlock(), "VSS") VSS_net.setSpecial() VSS_net.setSigType("GROUND") design.getBlock().addGlobalConnect(region = None, instPattern = ".*", pinPattern = "^VDD$", net = VDD_net, do_connect = True) design.getBlock().addGlobalConnect(region = None, instPattern = ".*", pinPattern = "^VDDPE$", net = VDD_net, do_connect = True) design.getBlock().addGlobalConnect(region = None, instPattern = ".*", pinPattern = "^VDDCE$", net = VDD_net, do_connect = True) design.getBlock().addGlobalConnect(region = None, instPattern = ".*", pinPattern = "^VSS$", net = VSS_net, do_connect = True) design.getBlock().addGlobalConnect(region = None, instPattern = ".*", pinPattern = "^VSSE$", net = VSS_net, do_connect = True) design.getBlock().globalConnect() # Voltage Domains pdngen = design.getPdnGen() pdngen.setCoreDomain(power = VDD_net, switched_power = switched_power, ground = VSS_net, secondary = secondary) # Set the width of the PDN ring and the spacing between VDD and VSS rings core_ring_width = [design.micronToDBU(4), design.micronToDBU(4)] core_ring_spacing = [design.micronToDBU(4), design.micronToDBU(4)] core_ring_core_offset = [design.micronToDBU(0) for i in range(4)] core_ring_pad_offset = [design.micronToDBU(0) for i in range(4)] # When the two layers are parallel, specify the distance between via cuts. pdn_cut_pitch = [design.micronToDBU(2) for i in range(2)] ring_connect_to_pad_layers = list() for layer in design.getTech().getDB().getTech().getLayers(): if layer.getType() == "ROUTING": ring_connect_to_pad_layers.append(layer) # Define power grid for std cells domains = [pdngen.findDomain("Core")] halo = [design.micronToDBU(0) for i in range(4)] for domain in domains: pdngen.makeCoreGrid(domain = domain, name = "top_pdn", starts_with = pdn.GROUND, pin_layers = [], generate_obstructions = [], powercell = None, powercontrol = None, powercontrolnetwork = "STAR") m1 = design.getTech().getDB().getTech().findLayer("M1") m4 = design.getTech().getDB().getTech().findLayer("M4") m7 = design.getTech().getDB().getTech().findLayer("M7") m8 = design.getTech().getDB().getTech().findLayer("M8") grid = pdngen.findGrid("top_pdn") for g in grid: # Make Ring for the core pdngen.makeRing(grid = g, layer0 = m7, width0 = core_ring_width[0], spacing0 = core_ring_spacing[0], layer1 = m8, width1 = core_ring_width[0], spacing1 = core_ring_spacing[0], starts_with = pdn.GRID, offset = core_ring_core_offset, pad_offset = core_ring_pad_offset, extend = False, pad_pin_layers = ring_connect_to_pad_layers, nets = []) # Add power and ground grid on M1 and attach to cell/macro's VDD/VSS pin pdngen.makeFollowpin(grid = g, layer = m1, width = design.micronToDBU(0.07), extend = pdn.CORE) # Create the rest of the power delivery network pdngen.makeStrap(grid = g, layer = m4, width = design.micronToDBU(1.2), spacing = design.micronToDBU(1.2), pitch = design.micronToDBU(6), offset = design.micronToDBU(0), number_of_straps = 0, snap = False, starts_with = pdn.GRID, extend = pdn.CORE, nets = []) pdngen.makeStrap(grid = g, layer = m7, width = design.micronToDBU(1.4), spacing = design.micronToDBU(1.4), pitch = design.micronToDBU(10.8), offset = design.micronToDBU(0), number_of_straps = 0, snap = False, starts_with = pdn.GRID, extend = pdn.RINGS, nets = []) pdngen.makeConnect(grid = g, layer0 = m1, layer1 = m4, cut_pitch_x = pdn_cut_pitch[0], cut_pitch_y = pdn_cut_pitch[1], vias = [], techvias = [], max_rows = 0, max_columns = 0, ongrid = [], split_cuts = dict(), dont_use_vias = ) pdngen.makeConnect(grid = g, layer0 = m4, layer1 = m7, cut_pitch_x = pdn_cut_pitch[0], cut_pitch_y = pdn_cut_pitch[1], vias = [], techvias = [], max_rows = 0, max_columns = 0, ongrid = [], split_cuts = dict(), dont_use_vias = ) pdngen.makeConnect(grid = g, layer0 = m7, layer1 = m8, cut_pitch_x = pdn_cut_pitch[0], cut_pitch_y = pdn_cut_pitch[1], vias = [], techvias = [], max_rows = 0, max_columns = 0, ongrid = [], split_cuts = dict(), dont_use_vias = ) # Create power delivery network for macros m5 = design.getTech().getDB().getTech().findLayer("M5") m6 = design.getTech().getDB().getTech().findLayer("M6") for i in range(len(macros)): for domain in domains: pdngen.makeInstanceGrid(domain = domain, name = "Macro_grid_" + str(i), starts_with = pdn.GROUND, inst = macros[i], halo = halo, pg_pins_to_boundary = True, default_grid = False, generate_obstructions = [], is_bump = False) grid = pdngen.findGrid("Macro_grid_" + str(i)) for g in grid: pdngen.makeStrap(grid = g, layer = m5, width = design.micronToDBU(1.2), spacing = design.micronToDBU(1.2), pitch = design.micronToDBU(6), offset = design.micronToDBU(0), number_of_straps = 0, snap = True, starts_with = pdn.GRID, extend = pdn.CORE, nets = []) pdngen.makeStrap(grid = g, layer = m6, width = design.micronToDBU(1.2), spacing = design.micronToDBU(1.2), pitch = design.micronToDBU(6), offset = design.micronToDBU(0), number_of_straps = 0, snap = True, starts_with = pdn.GRID, extend = pdn.CORE, nets = []) pdngen.makeConnect(grid = g, layer0 = m4, layer1 = m5, cut_pitch_x = pdn_cut_pitch[0], cut_pitch_y = pdn_cut_pitch[1], vias = [], techvias = [], max_rows = 0, max_columns = 0, ongrid = [], split_cuts = dict(), dont_use_vias = ) pdngen.makeConnect(grid = g, layer0 = m5, layer1 = m6, cut_pitch_x = pdn_cut_pitch[0], cut_pitch_y = pdn_cut_pitch[1], vias = [], techvias = [], max_rows = 0, max_columns = 0, ongrid = [], split_cuts = dict(), dont_use_vias = ) pdngen.makeConnect(grid = g, layer0 = m6, layer1 = m7, cut_pitch_x = pdn_cut_pitch[0], cut_pitch_y = pdn_cut_pitch[1], vias = [], techvias = [], max_rows = 0, max_columns = 0, ongrid = [], split_cuts = dict(), dont_use_vias = ) pdngen.checkSetup() pdngen.buildGrids(False) pdngen.writeToDb(True, ) pdngen.resetShapes() design.writeDef("PDN.def") # Static IR drop Analysis psm_obj = design.getPDNSim() psm_obj.setNet(ord.Tech().getDB().getChip().getBlock().findNet("VDD")) design.evalTclString(f"psm::set_corner [sta::cmd_corner]") psm_obj.analyzePowerGrid('', False, '', '') drops = psm_obj.getIRDropForLayer(tech.getDB().getTech().findLayer("M2")) # Report Power design.evalTclString("report_power") # Global Routing signal_low_layer = design.getTech().getDB().getTech().findLayer("M1").getRoutingLevel() signal_high_layer = design.getTech().getDB().getTech().findLayer("M6").getRoutingLevel() clk_low_layer = design.getTech().getDB().getTech().findLayer("M1").getRoutingLevel() clk_high_layer = design.getTech().getDB().getTech().findLayer("M6").getRoutingLevel() grt = design.getGlobalRouter() grt.setMinRoutingLayer(signal_low_layer) grt.setMaxRoutingLayer(signal_high_layer) grt.setMinLayerForClock(clk_low_layer) grt.setMaxLayerForClock(clk_high_layer) grt.setAdjustment(0.5) grt.setVerbose(True) grt.globalRoute(True) # Detailed Routing drter = design.getTritonRoute() params = drt.ParamStruct() params.outputMazeFile = "" params.outputDrcFile = "" params.outputCmapFile = "" params.outputGuideCoverageFile = "" params.dbProcessNode = "" params.enableViaGen = True params.drouteEndIter = 1 params.viaInPinBottomLayer = "" params.viaInPinTopLayer = "" params.orSeed = -1 params.orK = 0 params.bottomRoutingLayer = "M1" params.topRoutingLayer = "M6" params.verbose = 1 params.cleanPatches = True params.doPa = True params.singleStepDR = False params.minAccessPoints = 1 params.saveGuideUpdates = False drter.setParams(params) drter.main() design.writeDef("final.def") | Given a gate-level netlist with a clock port called "clk_i", read the tech file, lef files, and library files, and set the clock period as 50 ns. Perform floorplan and set the bottom-left location of the bounding box of the die as 0,0 and the top-right corner as 70,70. Set the bottom-left corner of the core's bounding box as 6,6 and the top-right corner as 64,64. After floorplanning, place the macros and the standard cells. Place the macros with a bounding box with the bottom-left corner as 32 um,32 um, and the top-right corner as 55 um,60 um. And place each macro at least 5 um to each other, and set a halo region around each macro as 5 um. Set the iteration of the global router as 20 times. In the detailed placement stage, set the maximum displacement at the x-axis as 0 um, and the y-axis as0. After the placement stage, perform clock tree synthesis with using BUF_X3 as clock buffers, and set the unit resistance and the unit capacitance value for clock and signal wires to 0.0435 and 0.0817, respectively. Then construct a power grid with power rings on M7 and M8, and have power grids on M1 and M4 for standard cells and macros respectively. Set the width of the M1 grid as 0.07 um, and the width of the M4 grid is 1.2 um. Set the spacing of the M4 grid as 1.2 um and the pitch of the M4 power grid as 6 um. Set the width of the power grids on M7 to 1.4 um and set the spacing and the pitch to 1.4 um and 10.8 um. For the power rings on M7, set the width and spacing to 4 and 4 um, and for the power rings on M8, set the width and spacing to 4 and 4 um as well. If the design has macros, build power grids for macros on M5 and M6 , set the width and spacing of both M5 and M6 grids to 1.2 um, and set the pitch to 6 um. And if there are parallel grids, set the pitch of the via between two grids to 2 um. Last, set the offset to 0 for all cases. After constructing power grids, perform IR drop analysis on M1 nodes of the power grids. And report the switching, leakage, internal, and total power of the design. In the routing stage, route the design from M1 to M6. In each stage, dump the def file and name it according to the stage.
import openroad as ord from openroad import Tech, Design import os, odb, drt, pdn, re from pathlib import Path # Read Files tech = Tech() # Set file path libDir = Path("lib_path") lefDir = Path("lef_path") techlefDir = Path("techlef_path") designDir = Path("design_path") design_name = "design_filename" design_top_module_name = "design_top_module_name" libFiles = libDir.glob("*.lib") techLefFiles = lefDir.glob("*.tech.lef") lefFiles = lefDir.glob('*.lef') # Read library files for libFile in libFiles: tech.readLiberty(libFile.as_posix()) for techLefFile in techLefFiles: tech.readLef(techLefFile.as_posix()) for lefFile in lefFiles: tech.readLef(lefFile.as_posix()) design = Design(tech) # Read design files verilogFile = designDir/str(design_name + ".v") design.readVerilog("verilogFile") design.link(design_top_module_name) # Set the clocks design.evalTclString("create_clock -period 40 [get_ports clk] -name core_clock") design.evalTclString("set_propagated_clock [all_clocks]") # Floorplanning floorplan = design.getFloorplan() # Set the core and die area die_area = odb.Rect(design.micronToDBU(0), design.micronToDBU(0), design.micronToDBU(60), design.micronToDBU(50)) core_area = odb.Rect(design.micronToDBU(8), design.micronToDBU(8), design.micronToDBU(52), design.micronToDBU(42) # Find the site in lef site = floorplan.findSite("site_name") floorplan.initFloorplan(die_area, core_area, site) floorplan.makeTracks() # Place Pins params = design.getIOPlacer().getParameters() params.setRandSeed(42) params.setMinDistanceInTracks(False) params.setMinDistance(design.micronToDBU(0)) params.setCornerAvoidance(design.micronToDBU(0)) # Place the pins on M8 and M9 design.getIOPlacer().addHorLayer(design.getTech().getDB().getTech().findLayer("M8")) design.getIOPlacer().addVerLayer(design.getTech().getDB().getTech().findLayer("M9")) IOPlacer_random_mode = True design.getIOPlacer().run(IOPlacer_random_mode) # Global Placement gpl = design.getReplace() gpl.setTimingDrivenMode(False) gpl.setRoutabilityDrivenMode(True) gpl.setUniformTargetDensityMode(True) # Set the max iteration of global placement to 30 times gpl.setInitialPlaceMaxIter(30) gpl.setInitDensityPenalityFactor(0.05) gpl.doInitialPlace() gpl.doNesterovPlace() gpl.reset() # Macro Placement macros = [inst for inst in ord.get_db_block().getInsts() if inst.getMaster().isBlock()] if len(macros) > 0: mpl = design.getMacroPlacer() # Set the halo around macros to 5 microns mpl_halo_x, mpl_halo_y = 5, 5 mpl.setHalo(mpl_halo_x, mpl_halo_y) # Set the channel width between macros to 5 microns mpl_channel_x, mpl_channel_y = 5, 5 mpl.setChannel(mpl_channel_x, mpl_channel_y) # Set the fence region as a user defined area in microns design.getMacroPlacer().setFenceRegion(18, 43, 12, 42) # Snap the macro to layer M4 (usually M4) layer = design.getTech().getDB().getTech().findLayer("M4") mpl.setSnapLayer(layer) mpl.placeMacrosCornerMaxWl() # Detailed Placement site = design.getBlock().getRows()[0].getSite() max_disp_x = int(design.micronToDBU(1) / site.getWidth()) max_disp_y = int(design.micronToDBU(3) / site.getHeight()) design.getOpendp().detailedPlacement(max_disp_x, max_disp_y, "", False) # Clock Tree Synthesis design.evalTclString("set_propagated_clock [core_clock]") design.evalTclString("set_wire_rc -clock -resistance 0.03574 -capacitance 0.07516") design.evalTclString("set_wire_rc -signal -resistance 0.03574 -capacitance 0.07516") cts = design.getTritonCts() parms = cts.getParms() parms.setWireSegmentUnit(20) # Can choose different buffer cells for cts cts.setBufferList("BUF_X2") cts.setRootBuffer("BUF_X2") cts.setSinkBuffer("BUF_X2") cts.runTritonCts() # Detailed Placement site = design.getBlock().getRows()[0].getSite() max_disp_x = int(design.micronToDBU(1) / site.getWidth()) max_disp_y = int(design.micronToDBU(3) / site.getHeight()) design.getOpendp().detailedPlacement(max_disp_x, max_disp_y, "", False) # Add Filler Cells db = ord.get_db() filler_masters = list() # Filler cell prefix may be different when using different library filler_cells_prefix = "filler_.*" for lib in db.getLibs(): for master in lib.getMasters(): master_name = master.getConstName() if re.fullmatch(filler_cells_prefix, master_name) != None: filler_masters.append(master) if len(filler_masters) == 0: print("wrong filler cell prefix") else: design.getOpendp().fillerPlacement(filler_masters, filler_cells_prefix) # Power Planning # Global Connect for net in design.getBlock().getNets(): if net.getSigType() == "POWER" or net.getSigType() == "GROUND": net.setSpecial() VDD_net = design.getBlock().findNet("VDD") VSS_net = design.getBlock().findNet("VSS") switched_power = None secondary = list() if VDD_net == None: VDD_net = odb.dbNet_create(design.getBlock(), "VDD") VDD_net.setSpecial() VDD_net.setSigType("POWER") if VSS_net == None: VSS_net = odb.dbNet_create(design.getBlock(), "VSS") VSS_net.setSpecial() VSS_net.setSigType("GROUND") design.getBlock().addGlobalConnect(region = None, instPattern = ".*", pinPattern = "^VDD$", net = VDD_net, do_connect = True) design.getBlock().addGlobalConnect(region = None, instPattern = ".*", pinPattern = "^VDDPE$", net = VDD_net, do_connect = True) design.getBlock().addGlobalConnect(region = None, instPattern = ".*", pinPattern = "^VDDCE$", net = VDD_net, do_connect = True) design.getBlock().addGlobalConnect(region = None, instPattern = ".*", pinPattern = "^VSS$", net = VSS_net, do_connect = True) design.getBlock().addGlobalConnect(region = None, instPattern = ".*", pinPattern = "^VSSE$", net = VSS_net, do_connect = True) design.getBlock().globalConnect() # Voltage Domains pdngen = design.getPdnGen() pdngen.setCoreDomain(power = VDD_net, switched_power = switched_power, ground = VSS_net, secondary = secondary) # Set the width of the PDN ring and the spacing between VDD and VSS rings core_ring_width = [design.micronToDBU(5), design.micronToDBU(5)] core_ring_spacing = [design.micronToDBU(5), design.micronToDBU(5)] core_ring_core_offset = [design.micronToDBU(0) for i in range(4)] core_ring_pad_offset = [design.micronToDBU(0) for i in range(4)] # When the two layers are parallel, specify the distance between via cuts. pdn_cut_pitch = [design.micronToDBU(0) for i in range(2)] ring_connect_to_pad_layers = list() for layer in design.getTech().getDB().getTech().getLayers(): if layer.getType() == "ROUTING": ring_connect_to_pad_layers.append(layer) # Define power grid for std cells domains = [pdngen.findDomain("Core")] halo = [design.micronToDBU(0) for i in range(4)] for domain in domains: pdngen.makeCoreGrid(domain = domain, name = "top", starts_with = pdn.GROUND, pin_layers = [], generate_obstructions = [], powercell = None, powercontrol = None, powercontrolnetwork = "STAR") m1 = design.getTech().getDB().getTech().findLayer("M1") m4 = design.getTech().getDB().getTech().findLayer("M4") m7 = design.getTech().getDB().getTech().findLayer("M7") m8 = design.getTech().getDB().getTech().findLayer("M8") grid = pdngen.findGrid("top") for g in grid: # Make Ring for the core pdngen.makeRing(grid = g, layer0 = m7, width0 = core_ring_width[0], spacing0 = core_ring_spacing[0], layer1 = m8, width1 = core_ring_width[0], spacing1 = core_ring_spacing[0], starts_with = pdn.GRID, offset = core_ring_core_offset, pad_offset = core_ring_pad_offset, extend = False, pad_pin_layers = ring_connect_to_pad_layers, nets = []) # Add power and ground grid on M1 and attach to cell/macro's VDD/VSS pin pdngen.makeFollowpin(grid = g, layer = m1, width = design.micronToDBU(0.07), extend = pdn.CORE) # Create the rest of the power delivery network pdngen.makeStrap(grid = g, layer = m4, width = design.micronToDBU(1.2), spacing = design.micronToDBU(1.2), pitch = design.micronToDBU(6), offset = design.micronToDBU(0), number_of_straps = 0, snap = False, starts_with = pdn.GRID, extend = pdn.CORE, nets = []) pdngen.makeStrap(grid = g, layer = m7, width = design.micronToDBU(1.4), spacing = design.micronToDBU(1.4), pitch = design.micronToDBU(10.8), offset = design.micronToDBU(0), number_of_straps = 0, snap = False, starts_with = pdn.GRID, extend = pdn.RINGS, nets = []) pdngen.makeConnect(grid = g, layer0 = m1, layer1 = m4, cut_pitch_x = pdn_cut_pitch[0], cut_pitch_y = pdn_cut_pitch[1], vias = [], techvias = [], max_rows = 0, max_columns = 0, ongrid = [], split_cuts = dict(), dont_use_vias = ) pdngen.makeConnect(grid = g, layer0 = m4, layer1 = m7, cut_pitch_x = pdn_cut_pitch[0], cut_pitch_y = pdn_cut_pitch[1], vias = [], techvias = [], max_rows = 0, max_columns = 0, ongrid = [], split_cuts = dict(), dont_use_vias = ) pdngen.makeConnect(grid = g, layer0 = m7, layer1 = m8, cut_pitch_x = pdn_cut_pitch[0], cut_pitch_y = pdn_cut_pitch[1], vias = [], techvias = [], max_rows = 0, max_columns = 0, ongrid = [], split_cuts = dict(), dont_use_vias = ) # Create power delivery network for macros m5 = design.getTech().getDB().getTech().findLayer("M5") m6 = design.getTech().getDB().getTech().findLayer("M6") for i in range(len(macros)): for domain in domains: pdngen.makeInstanceGrid(domain = domain, name = "Macro_core_grid_" + str(i), starts_with = pdn.GROUND, inst = macros[i], halo = halo, pg_pins_to_boundary = True, default_grid = False, generate_obstructions = [], is_bump = False) grid = pdngen.findGrid("Macro_core_grid_" + str(i)) for g in grid: pdngen.makeStrap(grid = g, layer = m5, width = design.micronToDBU(1.2), spacing = design.micronToDBU(1.2), pitch = design.micronToDBU(6), offset = design.micronToDBU(0), number_of_straps = 0, snap = True, starts_with = pdn.GRID, extend = pdn.CORE, nets = []) pdngen.makeStrap(grid = g, layer = m6, width = design.micronToDBU(1.2), spacing = design.micronToDBU(1.2), pitch = design.micronToDBU(6), offset = design.micronToDBU(0), number_of_straps = 0, snap = True, starts_with = pdn.GRID, extend = pdn.CORE, nets = []) pdngen.makeConnect(grid = g, layer0 = m4, layer1 = m5, cut_pitch_x = pdn_cut_pitch[0], cut_pitch_y = pdn_cut_pitch[1], vias = [], techvias = [], max_rows = 0, max_columns = 0, ongrid = [], split_cuts = dict(), dont_use_vias = ) pdngen.makeConnect(grid = g, layer0 = m5, layer1 = m6, cut_pitch_x = pdn_cut_pitch[0], cut_pitch_y = pdn_cut_pitch[1], vias = [], techvias = [], max_rows = 0, max_columns = 0, ongrid = [], split_cuts = dict(), dont_use_vias = ) pdngen.makeConnect(grid = g, layer0 = m6, layer1 = m7, cut_pitch_x = pdn_cut_pitch[0], cut_pitch_y = pdn_cut_pitch[1], vias = [], techvias = [], max_rows = 0, max_columns = 0, ongrid = [], split_cuts = dict(), dont_use_vias = ) pdngen.checkSetup() pdngen.buildGrids(False) pdngen.writeToDb(True, ) pdngen.resetShapes() # Global Routing signal_low_layer = design.getTech().getDB().getTech().findLayer("M1").getRoutingLevel() signal_high_layer = design.getTech().getDB().getTech().findLayer("M7").getRoutingLevel() clk_low_layer = design.getTech().getDB().getTech().findLayer("M1").getRoutingLevel() clk_high_layer = design.getTech().getDB().getTech().findLayer("M7").getRoutingLevel() grt = design.getGlobalRouter() grt.setMinRoutingLayer(signal_low_layer) grt.setMaxRoutingLayer(signal_high_layer) grt.setMinLayerForClock(clk_low_layer) grt.setMaxLayerForClock(clk_high_layer) grt.setAdjustment(0.5) grt.setVerbose(True) grt.globalRoute(True) # Detailed Routing drter = design.getTritonRoute() params = drt.ParamStruct() params.outputMazeFile = "" params.outputDrcFile = "" params.outputCmapFile = "" params.outputGuideCoverageFile = "" params.dbProcessNode = "" params.enableViaGen = True params.drouteEndIter = 1 params.viaInPinBottomLayer = "" params.viaInPinTopLayer = "" params.orSeed = -1 params.orK = 0 params.bottomRoutingLayer = "M1" params.topRoutingLayer = "M7" params.verbose = 1 params.cleanPatches = True params.doPa = True params.singleStepDR = False params.minAccessPoints = 1 params.saveGuideUpdates = False drter.setParams(params) drter.main() # Static IR drop Analysis psm_obj = design.getPDNSim() psm_obj.setNet(ord.Tech().getDB().getChip().getBlock().findNet("VDD")) design.evalTclString(f"psm::set_corner [sta::cmd_corner]") psm_obj.analyzePowerGrid('', False, '', '') drops = psm_obj.getIRDropForLayer(tech.getDB().getTech().findLayer("M1")) design.writeDef("final.def") | Given a verilog-described netlist with a clk port called "clk", read the tech files and cell library information and set the clock period as 40 ns. Perform floorplan and set the bottom-left location of the bounding box of the die as 0,0 and the top-right corner as 60,50. Set the bottom-left corner of the core's bounding box as 8,8 and the top-right corner as 52,42. After floorplanning, place the macros and the standard cells. Set a fence region to place macros inside the bounding box with the bottom-left corner as 18 um,12 um, and the top-right corner as 43 um,42 um. Meanwhile ensure each macro is at least 5 um to each other, and set a halo region around each macro as 5 um. Set the iteration of the global router as 30 times. In the detailed placement stage, set the maximum displacement at the x-axis as 1 um, and the y-axis as3. After the placement stage, perform clock tree synthesis with using BUF_X2 as clock buffers, and set the unit resistance and the unit capacitance value for clock and signal wires to 0.03574 and 0.07516, respectively. Then construct a power grid with power rings on M7 and M8, and have power grids on M1 and M4 for standard cells and macros respectively. Set the width of the M1 grid as 0.07 um, and the width of the M4 grid is 1.2 um. Set the spacing of the M4 grid as 1.2 um and the pitch of the M4 power grid as 6 um. Set the width of the power grids on M7 to 1.4 um and set the spacing and the pitch to 1.4 um and 10.8 um. For the power rings on M7, set the width and spacing to 5 and 5 um, and for the power rings on M8, set the width and spacing to 5 and 5 um as well. If the design has macros, build power grids for macros on M5 and M6 , set the width and spacing of both M5 and M6 grids to 1.2 um, and set the pitch to 6 um. And if there are parallel grids, set the pitch of the via between two grids to 0 um. Last, set the offset to 0 for all cases. In the routing stage, route the design from M1 to M7. In the end, perform IR drop analysis on M1 and dump the def file and name it "final.def".
import openroad as ord from openroad import Tech, Design import os, odb, drt, pdn, re from pathlib import Path # Read Files tech = Tech() # Set file path libDir = Path("lib_path") lefDir = Path("lef_path") techlefDir = Path("techlef_path") designDir = Path("design_path") design_name = "design_filename" design_top_module_name = "design_top_module_name" libFiles = libDir.glob("*.lib") techLefFiles = lefDir.glob("*.tech.lef") lefFiles = lefDir.glob('*.lef') # Read library files for libFile in libFiles: tech.readLiberty(libFile.as_posix()) for techLefFile in techLefFiles: tech.readLef(techLefFile.as_posix()) for lefFile in lefFiles: tech.readLef(lefFile.as_posix()) design = Design(tech) # Read design files verilogFile = designDir/str(design_name + ".v") design.readVerilog("verilogFile") design.link(design_top_module_name) # Set the clocks design.evalTclString("create_clock -period 20 [get_ports clk] -name core_clock") design.evalTclString("set_propagated_clock [all_clocks]") # Floorplanning floorplan = design.getFloorplan() # Set the core and die area die_area = odb.Rect(design.micronToDBU(0), design.micronToDBU(0), design.micronToDBU(45), design.micronToDBU(45)) core_area = odb.Rect(design.micronToDBU(5), design.micronToDBU(5), design.micronToDBU(40), design.micronToDBU(40) # Find the site in lef site = floorplan.findSite("site_name") floorplan.initFloorplan(die_area, core_area, site) floorplan.makeTracks() # Place Pins params = design.getIOPlacer().getParameters() params.setRandSeed(42) params.setMinDistanceInTracks(False) params.setMinDistance(design.micronToDBU(0)) params.setCornerAvoidance(design.micronToDBU(0)) # Place the pins on M8 and M9 design.getIOPlacer().addHorLayer(design.getTech().getDB().getTech().findLayer("M8")) design.getIOPlacer().addVerLayer(design.getTech().getDB().getTech().findLayer("M9")) IOPlacer_random_mode = True design.getIOPlacer().run(IOPlacer_random_mode) # Global Placement gpl = design.getReplace() gpl.setTimingDrivenMode(False) gpl.setRoutabilityDrivenMode(True) gpl.setUniformTargetDensityMode(True) # Set the max iteration of global placement to 10 times gpl.setInitialPlaceMaxIter(10) gpl.setInitDensityPenalityFactor(0.05) gpl.doInitialPlace() gpl.doNesterovPlace() gpl.reset() # Macro Placement macros = [inst for inst in ord.get_db_block().getInsts() if inst.getMaster().isBlock()] if len(macros) > 0: mpl = design.getMacroPlacer() # Set the halo around macros to 5 microns mpl_halo_x, mpl_halo_y = 5, 5 mpl.setHalo(mpl_halo_x, mpl_halo_y) # Set the channel width between macros to 5 microns mpl_channel_x, mpl_channel_y = 5, 5 mpl.setChannel(mpl_channel_x, mpl_channel_y) # Set the fence region as a user defined area in microns design.getMacroPlacer().setFenceRegion(5, 20, 5, 25) # Snap the macro to layer M4 (usually M4) layer = design.getTech().getDB().getTech().findLayer("M4") mpl.setSnapLayer(layer) mpl.placeMacrosCornerMaxWl() # Detailed Placement site = design.getBlock().getRows()[0].getSite() max_disp_x = int(design.micronToDBU(1) / site.getWidth()) max_disp_y = int(design.micronToDBU(3) / site.getHeight()) design.getOpendp().detailedPlacement(max_disp_x, max_disp_y, "", False) # Clock Tree Synthesis design.evalTclString("set_propagated_clock [core_clock]") design.evalTclString("set_wire_rc -clock -resistance 0.03574 -capacitance 0.07516") design.evalTclString("set_wire_rc -signal -resistance 0.03574 -capacitance 0.07516") cts = design.getTritonCts() parms = cts.getParms() parms.setWireSegmentUnit(20) # Can choose different buffer cells for cts cts.setBufferList("BUF_X2") cts.setRootBuffer("BUF_X2") cts.setSinkBuffer("BUF_X2") cts.runTritonCts() # Detailed Placement site = design.getBlock().getRows()[0].getSite() max_disp_x = int(design.micronToDBU(1) / site.getWidth()) max_disp_y = int(design.micronToDBU(3) / site.getHeight()) design.getOpendp().detailedPlacement(max_disp_x, max_disp_y, "", False) # Add Filler Cells db = ord.get_db() filler_masters = list() # Filler cell prefix may be different when using different library filler_cells_prefix = "filler_.*" for lib in db.getLibs(): for master in lib.getMasters(): master_name = master.getConstName() if re.fullmatch(filler_cells_prefix, master_name) != None: filler_masters.append(master) if len(filler_masters) == 0: print("wrong filler cell prefix") else: design.getOpendp().fillerPlacement(filler_masters, filler_cells_prefix) # Power Planning # Global Connect for net in design.getBlock().getNets(): if net.getSigType() == "POWER" or net.getSigType() == "GROUND": net.setSpecial() VDD_net = design.getBlock().findNet("VDD") VSS_net = design.getBlock().findNet("VSS") switched_power = None secondary = list() if VDD_net == None: VDD_net = odb.dbNet_create(design.getBlock(), "VDD") VDD_net.setSpecial() VDD_net.setSigType("POWER") if VSS_net == None: VSS_net = odb.dbNet_create(design.getBlock(), "VSS") VSS_net.setSpecial() VSS_net.setSigType("GROUND") design.getBlock().addGlobalConnect(region = None, instPattern = ".*", pinPattern = "^VDD$", net = VDD_net, do_connect = True) design.getBlock().addGlobalConnect(region = None, instPattern = ".*", pinPattern = "^VDDPE$", net = VDD_net, do_connect = True) design.getBlock().addGlobalConnect(region = None, instPattern = ".*", pinPattern = "^VDDCE$", net = VDD_net, do_connect = True) design.getBlock().addGlobalConnect(region = None, instPattern = ".*", pinPattern = "^VSS$", net = VSS_net, do_connect = True) design.getBlock().addGlobalConnect(region = None, instPattern = ".*", pinPattern = "^VSSE$", net = VSS_net, do_connect = True) design.getBlock().globalConnect() # Voltage Domains pdngen = design.getPdnGen() pdngen.setCoreDomain(power = VDD_net, switched_power = switched_power, ground = VSS_net, secondary = secondary) # Set the width of the PDN ring and the spacing between VDD and VSS rings core_ring_width = [design.micronToDBU(2), design.micronToDBU(2)] core_ring_spacing = [design.micronToDBU(2), design.micronToDBU(2)] core_ring_core_offset = [design.micronToDBU(0) for i in range(4)] core_ring_pad_offset = [design.micronToDBU(0) for i in range(4)] # When the two layers are parallel, specify the distance between via cuts. pdn_cut_pitch = [design.micronToDBU(0) for i in range(2)] ring_connect_to_pad_layers = list() for layer in design.getTech().getDB().getTech().getLayers(): if layer.getType() == "ROUTING": ring_connect_to_pad_layers.append(layer) # Define power grid for std cells domains = [pdngen.findDomain("Core")] halo = [design.micronToDBU(0) for i in range(4)] for domain in domains: pdngen.makeCoreGrid(domain = domain, name = "top", starts_with = pdn.GROUND, pin_layers = [], generate_obstructions = [], powercell = None, powercontrol = None, powercontrolnetwork = "STAR") m1 = design.getTech().getDB().getTech().findLayer("M1") m4 = design.getTech().getDB().getTech().findLayer("M4") m7 = design.getTech().getDB().getTech().findLayer("M7") m8 = design.getTech().getDB().getTech().findLayer("M8") grid = pdngen.findGrid("top") for g in grid: # Make Ring for the core pdngen.makeRing(grid = g, layer0 = m7, width0 = core_ring_width[0], spacing0 = core_ring_spacing[0], layer1 = m8, width1 = core_ring_width[0], spacing1 = core_ring_spacing[0], starts_with = pdn.GRID, offset = core_ring_core_offset, pad_offset = core_ring_pad_offset, extend = False, pad_pin_layers = ring_connect_to_pad_layers, nets = []) # Add power and ground grid on M1 and attach to cell/macro's VDD/VSS pin pdngen.makeFollowpin(grid = g, layer = m1, width = design.micronToDBU(0.07), extend = pdn.CORE) # Create the rest of the power delivery network pdngen.makeStrap(grid = g, layer = m4, width = design.micronToDBU(1.2), spacing = design.micronToDBU(1.2), pitch = design.micronToDBU(6), offset = design.micronToDBU(0), number_of_straps = 0, snap = False, starts_with = pdn.GRID, extend = pdn.CORE, nets = []) pdngen.makeStrap(grid = g, layer = m7, width = design.micronToDBU(1.4), spacing = design.micronToDBU(1.4), pitch = design.micronToDBU(10.8), offset = design.micronToDBU(0), number_of_straps = 0, snap = False, starts_with = pdn.GRID, extend = pdn.RINGS, nets = []) pdngen.makeConnect(grid = g, layer0 = m1, layer1 = m4, cut_pitch_x = pdn_cut_pitch[0], cut_pitch_y = pdn_cut_pitch[1], vias = [], techvias = [], max_rows = 0, max_columns = 0, ongrid = [], split_cuts = dict(), dont_use_vias = ) pdngen.makeConnect(grid = g, layer0 = m4, layer1 = m7, cut_pitch_x = pdn_cut_pitch[0], cut_pitch_y = pdn_cut_pitch[1], vias = [], techvias = [], max_rows = 0, max_columns = 0, ongrid = [], split_cuts = dict(), dont_use_vias = ) pdngen.makeConnect(grid = g, layer0 = m7, layer1 = m8, cut_pitch_x = pdn_cut_pitch[0], cut_pitch_y = pdn_cut_pitch[1], vias = [], techvias = [], max_rows = 0, max_columns = 0, ongrid = [], split_cuts = dict(), dont_use_vias = ) # Create power delivery network for macros m5 = design.getTech().getDB().getTech().findLayer("M5") m6 = design.getTech().getDB().getTech().findLayer("M6") for i in range(len(macros)): for domain in domains: pdngen.makeInstanceGrid(domain = domain, name = "CORE_macro_grid_" + str(i), starts_with = pdn.GROUND, inst = macros[i], halo = halo, pg_pins_to_boundary = True, default_grid = False, generate_obstructions = [], is_bump = False) grid = pdngen.findGrid("CORE_macro_grid_" + str(i)) for g in grid: pdngen.makeStrap(grid = g, layer = m5, width = design.micronToDBU(1.2), spacing = design.micronToDBU(1.2), pitch = design.micronToDBU(6), offset = design.micronToDBU(0), number_of_straps = 0, snap = True, starts_with = pdn.GRID, extend = pdn.CORE, nets = []) pdngen.makeStrap(grid = g, layer = m6, width = design.micronToDBU(1.2), spacing = design.micronToDBU(1.2), pitch = design.micronToDBU(6), offset = design.micronToDBU(0), number_of_straps = 0, snap = True, starts_with = pdn.GRID, extend = pdn.CORE, nets = []) pdngen.makeConnect(grid = g, layer0 = m4, layer1 = m5, cut_pitch_x = pdn_cut_pitch[0], cut_pitch_y = pdn_cut_pitch[1], vias = [], techvias = [], max_rows = 0, max_columns = 0, ongrid = [], split_cuts = dict(), dont_use_vias = ) pdngen.makeConnect(grid = g, layer0 = m5, layer1 = m6, cut_pitch_x = pdn_cut_pitch[0], cut_pitch_y = pdn_cut_pitch[1], vias = [], techvias = [], max_rows = 0, max_columns = 0, ongrid = [], split_cuts = dict(), dont_use_vias = ) pdngen.makeConnect(grid = g, layer0 = m6, layer1 = m7, cut_pitch_x = pdn_cut_pitch[0], cut_pitch_y = pdn_cut_pitch[1], vias = [], techvias = [], max_rows = 0, max_columns = 0, ongrid = [], split_cuts = dict(), dont_use_vias = ) pdngen.checkSetup() pdngen.buildGrids(False) pdngen.writeToDb(True, ) pdngen.resetShapes() # Global Routing signal_low_layer = design.getTech().getDB().getTech().findLayer("M1").getRoutingLevel() signal_high_layer = design.getTech().getDB().getTech().findLayer("M7").getRoutingLevel() clk_low_layer = design.getTech().getDB().getTech().findLayer("M1").getRoutingLevel() clk_high_layer = design.getTech().getDB().getTech().findLayer("M7").getRoutingLevel() grt = design.getGlobalRouter() grt.setMinRoutingLayer(signal_low_layer) grt.setMaxRoutingLayer(signal_high_layer) grt.setMinLayerForClock(clk_low_layer) grt.setMaxLayerForClock(clk_high_layer) grt.setAdjustment(0.5) grt.setVerbose(True) grt.globalRoute(True) # Detailed Routing drter = design.getTritonRoute() params = drt.ParamStruct() params.outputMazeFile = "" params.outputDrcFile = "" params.outputCmapFile = "" params.outputGuideCoverageFile = "" params.dbProcessNode = "" params.enableViaGen = True params.drouteEndIter = 1 params.viaInPinBottomLayer = "" params.viaInPinTopLayer = "" params.orSeed = -1 params.orK = 0 params.bottomRoutingLayer = "M1" params.topRoutingLayer = "M7" params.verbose = 1 params.cleanPatches = True params.doPa = True params.singleStepDR = False params.minAccessPoints = 1 params.saveGuideUpdates = False drter.setParams(params) drter.main() | Given a synthesized netlist with a clock port named "clk", read the library and set the clock period as 20 ns. Perform floorplan and set the bottom-left location of the bounding box of the die as 0,0 and the top-right corner as 45,45. Set the bottom-left corner of the core's bounding box as 5,5 and the top-right corner as 40,40. After floorplanning, place the macros and the standard cells. Set a fence region to place macros inside the bounding box with the bottom-left corner as 5 um,5 um, and the top-right corner as 20 um,25 um. Meanwhile make sure each macro is at least 5 um to each other, and set a halo region around each macro as 5 um. Set the iteration of the global router as 10 times. In the detailed placement stage, set the maximum displacement at the x-axis as 1 um, and the y-axis as3. After the placement stage, perform clock tree synthesis with using BUF_X2 as clock buffers, and set the unit resistance and the unit capacitance value for clock and signal wires to 0.03574 and 0.07516, respectively. Then construct a power grid with power rings on M7 and M8, and have power grids on M1 and M4 for standard cells and macros respectively. Set the width of the M1 grid as 0.07 um, and the width of the M4 grid is 1.2 um. Set the spacing of the M4 grid as 1.2 um and the pitch of the M4 power grid as 6 um. Set the width of the power grids on M7 to 1.4 um and set the spacing and the pitch to 1.4 um and 10.8 um. For the power rings on M7, set the width and spacing to 2 and 2 um, and for the power rings on M8, set the width and spacing to 2 and 2 um as well. If the design has macros, build power grids for macros on M5 and M6 , set the width and spacing of both M5 and M6 grids to 1.2 um, and set the pitch to 6 um. And if there are parallel grids, set the pitch of the via between two grids to 0 um. Last, set the offset to 0 for all cases. In the routing stage, route the design from M1 to M7.
import openroad as ord from openroad import Tech, Design import os, odb, drt, pdn, re from pathlib import Path # Read Files tech = Tech() # Set file path libDir = Path("lib_path") lefDir = Path("lef_path") techlefDir = Path("techlef_path") designDir = Path("design_path") design_name = "design_filename" design_top_module_name = "design_top_module_name" libFiles = libDir.glob("*.lib") techLefFiles = lefDir.glob("*.tech.lef") lefFiles = lefDir.glob('*.lef') # Read library files for libFile in libFiles: tech.readLiberty(libFile.as_posix()) for techLefFile in techLefFiles: tech.readLef(techLefFile.as_posix()) for lefFile in lefFiles: tech.readLef(lefFile.as_posix()) design = Design(tech) # Read design files verilogFile = designDir/str(design_name + ".v") design.readVerilog("verilogFile") design.link(design_top_module_name) # Set the clocks design.evalTclString("create_clock -period 40 [get_ports clk] -name core_clock") design.evalTclString("set_propagated_clock [all_clocks]") # Floorplanning floorplan = design.getFloorplan() # Set the core and die area die_area = odb.Rect(design.micronToDBU(0), design.micronToDBU(0), design.micronToDBU(45), design.micronToDBU(45)) core_area = odb.Rect(design.micronToDBU(5), design.micronToDBU(5), design.micronToDBU(40), design.micronToDBU(40) # Find the site in lef site = floorplan.findSite("site_name") floorplan.initFloorplan(die_area, core_area, site) floorplan.makeTracks() # Place Pins params = design.getIOPlacer().getParameters() params.setRandSeed(42) params.setMinDistanceInTracks(False) params.setMinDistance(design.micronToDBU(0)) params.setCornerAvoidance(design.micronToDBU(0)) # Place the pins on M8 and M9 design.getIOPlacer().addHorLayer(design.getTech().getDB().getTech().findLayer("M8")) design.getIOPlacer().addVerLayer(design.getTech().getDB().getTech().findLayer("M9")) IOPlacer_random_mode = True design.getIOPlacer().run(IOPlacer_random_mode) design.writeDef("floorplan_place_pins.def") # Global Placement gpl = design.getReplace() gpl.setTimingDrivenMode(False) gpl.setRoutabilityDrivenMode(True) gpl.setUniformTargetDensityMode(True) # Set the max iteration of global placement to 30 times gpl.setInitialPlaceMaxIter(30) gpl.setInitDensityPenalityFactor(0.05) gpl.doInitialPlace() gpl.doNesterovPlace() gpl.reset() design.writeDef("global_placement.def") # Macro Placement macros = [inst for inst in ord.get_db_block().getInsts() if inst.getMaster().isBlock()] if len(macros) > 0: mpl = design.getMacroPlacer() # Set the halo around macros to 5 microns mpl_halo_x, mpl_halo_y = 5, 5 mpl.setHalo(mpl_halo_x, mpl_halo_y) # Set the channel width between macros to 5 microns mpl_channel_x, mpl_channel_y = 5, 5 mpl.setChannel(mpl_channel_x, mpl_channel_y) # Set the fence region as a user defined area in microns design.getMacroPlacer().setFenceRegion(5, 20, 5, 25) # Snap the macro to layer M4 (usually M4) layer = design.getTech().getDB().getTech().findLayer("M4") mpl.setSnapLayer(layer) mpl.placeMacrosCornerMinWL() design.writeDef("macro_placement.def") # Detailed Placement site = design.getBlock().getRows()[0].getSite() max_disp_x = int(design.micronToDBU(1) / site.getWidth()) max_disp_y = int(design.micronToDBU(3) / site.getHeight()) design.getOpendp().detailedPlacement(max_disp_x, max_disp_y, "", False) design.writeDef("detailed_placement.def") # Clock Tree Synthesis design.evalTclString("set_propagated_clock [core_clock]") design.evalTclString("set_wire_rc -clock -resistance 0.03574 -capacitance 0.07516") design.evalTclString("set_wire_rc -signal -resistance 0.03574 -capacitance 0.07516") cts = design.getTritonCts() parms = cts.getParms() parms.setWireSegmentUnit(20) # Can choose different buffer cells for cts cts.setBufferList("BUF_X2") cts.setRootBuffer("BUF_X2") cts.setSinkBuffer("BUF_X2") cts.runTritonCts() # Detailed Placement site = design.getBlock().getRows()[0].getSite() max_disp_x = int(design.micronToDBU(1) / site.getWidth()) max_disp_y = int(design.micronToDBU(3) / site.getHeight()) design.getOpendp().detailedPlacement(max_disp_x, max_disp_y, "", False) design.writeDef("cts.def") # Add Filler Cells db = ord.get_db() filler_masters = list() # Filler cell prefix may be different when using different library filler_cells_prefix = "filler_.*" for lib in db.getLibs(): for master in lib.getMasters(): master_name = master.getConstName() if re.fullmatch(filler_cells_prefix, master_name) != None: filler_masters.append(master) if len(filler_masters) == 0: print("wrong filler cell prefix") else: design.getOpendp().fillerPlacement(filler_masters, filler_cells_prefix) design.writeDef("filler_placement.def") # Power Planning # Global Connect for net in design.getBlock().getNets(): if net.getSigType() == "POWER" or net.getSigType() == "GROUND": net.setSpecial() VDD_net = design.getBlock().findNet("VDD") VSS_net = design.getBlock().findNet("VSS") switched_power = None secondary = list() if VDD_net == None: VDD_net = odb.dbNet_create(design.getBlock(), "VDD") VDD_net.setSpecial() VDD_net.setSigType("POWER") if VSS_net == None: VSS_net = odb.dbNet_create(design.getBlock(), "VSS") VSS_net.setSpecial() VSS_net.setSigType("GROUND") design.getBlock().addGlobalConnect(region = None, instPattern = ".*", pinPattern = "^VDD$", net = VDD_net, do_connect = True) design.getBlock().addGlobalConnect(region = None, instPattern = ".*", pinPattern = "^VDDPE$", net = VDD_net, do_connect = True) design.getBlock().addGlobalConnect(region = None, instPattern = ".*", pinPattern = "^VDDCE$", net = VDD_net, do_connect = True) design.getBlock().addGlobalConnect(region = None, instPattern = ".*", pinPattern = "^VSS$", net = VSS_net, do_connect = True) design.getBlock().addGlobalConnect(region = None, instPattern = ".*", pinPattern = "^VSSE$", net = VSS_net, do_connect = True) design.getBlock().globalConnect() # Voltage Domains pdngen = design.getPdnGen() pdngen.setCoreDomain(power = VDD_net, switched_power = switched_power, ground = VSS_net, secondary = secondary) # Set the width of the PDN ring and the spacing between VDD and VSS rings core_ring_width = [design.micronToDBU(5), design.micronToDBU(5)] core_ring_spacing = [design.micronToDBU(5), design.micronToDBU(5)] core_ring_core_offset = [design.micronToDBU(0) for i in range(4)] core_ring_pad_offset = [design.micronToDBU(0) for i in range(4)] # When the two layers are parallel, specify the distance between via cuts. pdn_cut_pitch = [design.micronToDBU(0) for i in range(2)] ring_connect_to_pad_layers = list() for layer in design.getTech().getDB().getTech().getLayers(): if layer.getType() == "ROUTING": ring_connect_to_pad_layers.append(layer) # Define power grid for std cells domains = [pdngen.findDomain("Core")] halo = [design.micronToDBU(0) for i in range(4)] for domain in domains: pdngen.makeCoreGrid(domain = domain, name = "top", starts_with = pdn.GROUND, pin_layers = [], generate_obstructions = [], powercell = None, powercontrol = None, powercontrolnetwork = "STAR") m1 = design.getTech().getDB().getTech().findLayer("M1") m4 = design.getTech().getDB().getTech().findLayer("M4") m7 = design.getTech().getDB().getTech().findLayer("M7") m8 = design.getTech().getDB().getTech().findLayer("M8") grid = pdngen.findGrid("top") for g in grid: # Make Ring for the core pdngen.makeRing(grid = g, layer0 = m7, width0 = core_ring_width[0], spacing0 = core_ring_spacing[0], layer1 = m8, width1 = core_ring_width[0], spacing1 = core_ring_spacing[0], starts_with = pdn.GRID, offset = core_ring_core_offset, pad_offset = core_ring_pad_offset, extend = False, pad_pin_layers = ring_connect_to_pad_layers, nets = []) # Add power and ground grid on M1 and attach to cell/macro's VDD/VSS pin pdngen.makeFollowpin(grid = g, layer = m1, width = design.micronToDBU(0.07), extend = pdn.CORE) # Create the rest of the power delivery network pdngen.makeStrap(grid = g, layer = m4, width = design.micronToDBU(1.2), spacing = design.micronToDBU(1.2), pitch = design.micronToDBU(6), offset = design.micronToDBU(0), number_of_straps = 0, snap = False, starts_with = pdn.GRID, extend = pdn.CORE, nets = []) pdngen.makeStrap(grid = g, layer = m7, width = design.micronToDBU(1.4), spacing = design.micronToDBU(1.4), pitch = design.micronToDBU(10.8), offset = design.micronToDBU(0), number_of_straps = 0, snap = False, starts_with = pdn.GRID, extend = pdn.RINGS, nets = []) pdngen.makeConnect(grid = g, layer0 = m1, layer1 = m4, cut_pitch_x = pdn_cut_pitch[0], cut_pitch_y = pdn_cut_pitch[1], vias = [], techvias = [], max_rows = 0, max_columns = 0, ongrid = [], split_cuts = dict(), dont_use_vias = ) pdngen.makeConnect(grid = g, layer0 = m4, layer1 = m7, cut_pitch_x = pdn_cut_pitch[0], cut_pitch_y = pdn_cut_pitch[1], vias = [], techvias = [], max_rows = 0, max_columns = 0, ongrid = [], split_cuts = dict(), dont_use_vias = ) pdngen.makeConnect(grid = g, layer0 = m7, layer1 = m8, cut_pitch_x = pdn_cut_pitch[0], cut_pitch_y = pdn_cut_pitch[1], vias = [], techvias = [], max_rows = 0, max_columns = 0, ongrid = [], split_cuts = dict(), dont_use_vias = ) # Create power delivery network for macros m5 = design.getTech().getDB().getTech().findLayer("M5") m6 = design.getTech().getDB().getTech().findLayer("M6") for i in range(len(macros)): for domain in domains: pdngen.makeInstanceGrid(domain = domain, name = "Macro_core_grid_" + str(i), starts_with = pdn.GROUND, inst = macros[i], halo = halo, pg_pins_to_boundary = True, default_grid = False, generate_obstructions = [], is_bump = False) grid = pdngen.findGrid("Macro_core_grid_" + str(i)) for g in grid: pdngen.makeStrap(grid = g, layer = m5, width = design.micronToDBU(1.2), spacing = design.micronToDBU(1.2), pitch = design.micronToDBU(6), offset = design.micronToDBU(0), number_of_straps = 0, snap = True, starts_with = pdn.GRID, extend = pdn.CORE, nets = []) pdngen.makeStrap(grid = g, layer = m6, width = design.micronToDBU(1.2), spacing = design.micronToDBU(1.2), pitch = design.micronToDBU(6), offset = design.micronToDBU(0), number_of_straps = 0, snap = True, starts_with = pdn.GRID, extend = pdn.CORE, nets = []) pdngen.makeConnect(grid = g, layer0 = m4, layer1 = m5, cut_pitch_x = pdn_cut_pitch[0], cut_pitch_y = pdn_cut_pitch[1], vias = [], techvias = [], max_rows = 0, max_columns = 0, ongrid = [], split_cuts = dict(), dont_use_vias = ) pdngen.makeConnect(grid = g, layer0 = m5, layer1 = m6, cut_pitch_x = pdn_cut_pitch[0], cut_pitch_y = pdn_cut_pitch[1], vias = [], techvias = [], max_rows = 0, max_columns = 0, ongrid = [], split_cuts = dict(), dont_use_vias = ) pdngen.makeConnect(grid = g, layer0 = m6, layer1 = m7, cut_pitch_x = pdn_cut_pitch[0], cut_pitch_y = pdn_cut_pitch[1], vias = [], techvias = [], max_rows = 0, max_columns = 0, ongrid = [], split_cuts = dict(), dont_use_vias = ) pdngen.checkSetup() pdngen.buildGrids(False) pdngen.writeToDb(True, ) pdngen.resetShapes() design.writeDef("PDN.def") | Given a verilog-described netlist with a clk port called "clk", read the tech files and cell library information and set the clock period as 40 ns. Perform floorplan and set the bottom-left location of the bounding box of the die as 0,0 and the top-right corner as 45,45. Set the bottom-left corner of the core's bounding box as 5,5 and the top-right corner as 40,40. After floorplanning, place the macros and the standard cells. Set a fence region to place macros inside the bounding box with the bottom-left corner as 5 um,5 um, and the top-right corner as 20 um,25 um. Meanwhile make sure each macro is at least 5 um to each other, and set a halo region around each macro as 5 um. Set the iteration of the global router as 30 times. In the detailed placement stage, set the maximum displacement at the x-axis as 1 um, and the y-axis as3. After the placement stage, perform CTS with using BUF_X2 as clock buffers, and set the unit resistance and the unit capacitance value for clock and signal wires to 0.03574 and 0.07516, respectively. Then construct a power grid with power rings on M7 and M8, and have power grids on M1 and M4 for standard cells and macros respectively. Set the width of the M1 grid as 0.07 um, and the width of the M4 grid is 1.2 um. Set the spacing of the M4 grid as 1.2 um and the pitch of the M4 power grid as 6 um. Set the width of the power grids on M7 to 1.4 um and set the spacing and the pitch to 1.4 um and 10.8 um. For the power rings on M7, set the width and spacing to 5 and 5 um, and for the power rings on M8, set the width and spacing to 5 and 5 um as well. If the design has macros, build power grids for macros on M5 and M6 , set the width and spacing of both M5 and M6 grids to 1.2 um, and set the pitch to 6 um. And if there are parallel grids, set the pitch of the via between two grids to 0 um. Last, set the offset to 0 for all cases. In each stage, dump the def file and name it according to the stage.
import openroad as ord from openroad import Tech, Design import os, odb, drt, pdn, re from pathlib import Path # Read Files tech = Tech() # Set file path libDir = Path("lib_path") lefDir = Path("lef_path") techlefDir = Path("techlef_path") designDir = Path("design_path") design_name = "design_filename" design_top_module_name = "design_top_module_name" libFiles = libDir.glob("*.lib") techLefFiles = lefDir.glob("*.tech.lef") lefFiles = lefDir.glob('*.lef') # Read library files for libFile in libFiles: tech.readLiberty(libFile.as_posix()) for techLefFile in techLefFiles: tech.readLef(techLefFile.as_posix()) for lefFile in lefFiles: tech.readLef(lefFile.as_posix()) design = Design(tech) # Read design files verilogFile = designDir/str(design_name + ".v") design.readVerilog("verilogFile") design.link(design_top_module_name) # Set the clocks design.evalTclString("create_clock -period 20 [get_ports clk] -name core_clock") design.evalTclString("set_propagated_clock [all_clocks]") # Floorplanning floorplan = design.getFloorplan() # Set the core and die area die_area = odb.Rect(design.micronToDBU(0), design.micronToDBU(0), design.micronToDBU(40), design.micronToDBU(60)) core_area = odb.Rect(design.micronToDBU(10), design.micronToDBU(10), design.micronToDBU(30), design.micronToDBU(50) # Find the site in lef site = floorplan.findSite("site_name") floorplan.initFloorplan(die_area, core_area, site) floorplan.makeTracks() # Place Pins params = design.getIOPlacer().getParameters() params.setRandSeed(42) params.setMinDistanceInTracks(False) params.setMinDistance(design.micronToDBU(0)) params.setCornerAvoidance(design.micronToDBU(0)) # Place the pins on M8 and M9 design.getIOPlacer().addHorLayer(design.getTech().getDB().getTech().findLayer("M8")) design.getIOPlacer().addVerLayer(design.getTech().getDB().getTech().findLayer("M9")) IOPlacer_random_mode = True design.getIOPlacer().run(IOPlacer_random_mode) # Global Placement gpl = design.getReplace() gpl.setTimingDrivenMode(False) gpl.setRoutabilityDrivenMode(True) gpl.setUniformTargetDensityMode(True) # Set the max iteration of global placement to 10 times gpl.setInitialPlaceMaxIter(10) gpl.setInitDensityPenalityFactor(0.05) gpl.doInitialPlace() gpl.doNesterovPlace() gpl.reset() # Macro Placement macros = [inst for inst in ord.get_db_block().getInsts() if inst.getMaster().isBlock()] if len(macros) > 0: mpl = design.getMacroPlacer() # Set the halo around macros to 5 microns mpl_halo_x, mpl_halo_y = 5, 5 mpl.setHalo(mpl_halo_x, mpl_halo_y) # Set the channel width between macros to 5 microns mpl_channel_x, mpl_channel_y = 5, 5 mpl.setChannel(mpl_channel_x, mpl_channel_y) # Set the fence region as a user defined area in microns design.getMacroPlacer().setFenceRegion(15, 30, 10, 40) # Snap the macro to layer M4 (usually M4) layer = design.getTech().getDB().getTech().findLayer("M4") mpl.setSnapLayer(layer) mpl.placeMacrosCornerMaxWl() # Detailed Placement site = design.getBlock().getRows()[0].getSite() max_disp_x = int(design.micronToDBU(1) / site.getWidth()) max_disp_y = int(design.micronToDBU(3) / site.getHeight()) design.getOpendp().detailedPlacement(max_disp_x, max_disp_y, "", False) # Clock Tree Synthesis design.evalTclString("set_propagated_clock [core_clock]") design.evalTclString("set_wire_rc -clock -resistance 0.03574 -capacitance 0.07516") design.evalTclString("set_wire_rc -signal -resistance 0.03574 -capacitance 0.07516") cts = design.getTritonCts() parms = cts.getParms() parms.setWireSegmentUnit(20) # Can choose different buffer cells for cts cts.setBufferList("BUF_X2") cts.setRootBuffer("BUF_X2") cts.setSinkBuffer("BUF_X2") cts.runTritonCts() # Detailed Placement site = design.getBlock().getRows()[0].getSite() max_disp_x = int(design.micronToDBU(1) / site.getWidth()) max_disp_y = int(design.micronToDBU(3) / site.getHeight()) design.getOpendp().detailedPlacement(max_disp_x, max_disp_y, "", False) # Add Filler Cells db = ord.get_db() filler_masters = list() # Filler cell prefix may be different when using different library filler_cells_prefix = "filler_.*" for lib in db.getLibs(): for master in lib.getMasters(): master_name = master.getConstName() if re.fullmatch(filler_cells_prefix, master_name) != None: filler_masters.append(master) if len(filler_masters) == 0: print("wrong filler cell prefix") else: design.getOpendp().fillerPlacement(filler_masters, filler_cells_prefix) # Power Planning # Global Connect for net in design.getBlock().getNets(): if net.getSigType() == "POWER" or net.getSigType() == "GROUND": net.setSpecial() VDD_net = design.getBlock().findNet("VDD") VSS_net = design.getBlock().findNet("VSS") switched_power = None secondary = list() if VDD_net == None: VDD_net = odb.dbNet_create(design.getBlock(), "VDD") VDD_net.setSpecial() VDD_net.setSigType("POWER") if VSS_net == None: VSS_net = odb.dbNet_create(design.getBlock(), "VSS") VSS_net.setSpecial() VSS_net.setSigType("GROUND") design.getBlock().addGlobalConnect(region = None, instPattern = ".*", pinPattern = "^VDD$", net = VDD_net, do_connect = True) design.getBlock().addGlobalConnect(region = None, instPattern = ".*", pinPattern = "^VDDPE$", net = VDD_net, do_connect = True) design.getBlock().addGlobalConnect(region = None, instPattern = ".*", pinPattern = "^VDDCE$", net = VDD_net, do_connect = True) design.getBlock().addGlobalConnect(region = None, instPattern = ".*", pinPattern = "^VSS$", net = VSS_net, do_connect = True) design.getBlock().addGlobalConnect(region = None, instPattern = ".*", pinPattern = "^VSSE$", net = VSS_net, do_connect = True) design.getBlock().globalConnect() # Voltage Domains pdngen = design.getPdnGen() pdngen.setCoreDomain(power = VDD_net, switched_power = switched_power, ground = VSS_net, secondary = secondary) # Set the width of the PDN ring and the spacing between VDD and VSS rings core_ring_width = [design.micronToDBU(2), design.micronToDBU(2)] core_ring_spacing = [design.micronToDBU(2), design.micronToDBU(2)] core_ring_core_offset = [design.micronToDBU(0) for i in range(4)] core_ring_pad_offset = [design.micronToDBU(0) for i in range(4)] # When the two layers are parallel, specify the distance between via cuts. pdn_cut_pitch = [design.micronToDBU(0) for i in range(2)] ring_connect_to_pad_layers = list() for layer in design.getTech().getDB().getTech().getLayers(): if layer.getType() == "ROUTING": ring_connect_to_pad_layers.append(layer) # Define power grid for std cells domains = [pdngen.findDomain("Core")] halo = [design.micronToDBU(0) for i in range(4)] for domain in domains: pdngen.makeCoreGrid(domain = domain, name = "top", starts_with = pdn.GROUND, pin_layers = [], generate_obstructions = [], powercell = None, powercontrol = None, powercontrolnetwork = "STAR") m1 = design.getTech().getDB().getTech().findLayer("M1") m4 = design.getTech().getDB().getTech().findLayer("M4") m7 = design.getTech().getDB().getTech().findLayer("M7") m8 = design.getTech().getDB().getTech().findLayer("M8") grid = pdngen.findGrid("top") for g in grid: # Make Ring for the core pdngen.makeRing(grid = g, layer0 = m7, width0 = core_ring_width[0], spacing0 = core_ring_spacing[0], layer1 = m8, width1 = core_ring_width[0], spacing1 = core_ring_spacing[0], starts_with = pdn.GRID, offset = core_ring_core_offset, pad_offset = core_ring_pad_offset, extend = False, pad_pin_layers = ring_connect_to_pad_layers, nets = []) # Add power and ground grid on M1 and attach to cell/macro's VDD/VSS pin pdngen.makeFollowpin(grid = g, layer = m1, width = design.micronToDBU(0.07), extend = pdn.CORE) # Create the rest of the power delivery network pdngen.makeStrap(grid = g, layer = m4, width = design.micronToDBU(1.2), spacing = design.micronToDBU(1.2), pitch = design.micronToDBU(6), offset = design.micronToDBU(0), number_of_straps = 0, snap = False, starts_with = pdn.GRID, extend = pdn.CORE, nets = []) pdngen.makeStrap(grid = g, layer = m7, width = design.micronToDBU(1.4), spacing = design.micronToDBU(1.4), pitch = design.micronToDBU(10.8), offset = design.micronToDBU(0), number_of_straps = 0, snap = False, starts_with = pdn.GRID, extend = pdn.RINGS, nets = []) pdngen.makeConnect(grid = g, layer0 = m1, layer1 = m4, cut_pitch_x = pdn_cut_pitch[0], cut_pitch_y = pdn_cut_pitch[1], vias = [], techvias = [], max_rows = 0, max_columns = 0, ongrid = [], split_cuts = dict(), dont_use_vias = ) pdngen.makeConnect(grid = g, layer0 = m4, layer1 = m7, cut_pitch_x = pdn_cut_pitch[0], cut_pitch_y = pdn_cut_pitch[1], vias = [], techvias = [], max_rows = 0, max_columns = 0, ongrid = [], split_cuts = dict(), dont_use_vias = ) pdngen.makeConnect(grid = g, layer0 = m7, layer1 = m8, cut_pitch_x = pdn_cut_pitch[0], cut_pitch_y = pdn_cut_pitch[1], vias = [], techvias = [], max_rows = 0, max_columns = 0, ongrid = [], split_cuts = dict(), dont_use_vias = ) # Create power delivery network for macros m5 = design.getTech().getDB().getTech().findLayer("M5") m6 = design.getTech().getDB().getTech().findLayer("M6") for i in range(len(macros)): for domain in domains: pdngen.makeInstanceGrid(domain = domain, name = "CORE_macro_grid_" + str(i), starts_with = pdn.GROUND, inst = macros[i], halo = halo, pg_pins_to_boundary = True, default_grid = False, generate_obstructions = [], is_bump = False) grid = pdngen.findGrid("CORE_macro_grid_" + str(i)) for g in grid: pdngen.makeStrap(grid = g, layer = m5, width = design.micronToDBU(1.2), spacing = design.micronToDBU(1.2), pitch = design.micronToDBU(6), offset = design.micronToDBU(0), number_of_straps = 0, snap = True, starts_with = pdn.GRID, extend = pdn.CORE, nets = []) pdngen.makeStrap(grid = g, layer = m6, width = design.micronToDBU(1.2), spacing = design.micronToDBU(1.2), pitch = design.micronToDBU(6), offset = design.micronToDBU(0), number_of_straps = 0, snap = True, starts_with = pdn.GRID, extend = pdn.CORE, nets = []) pdngen.makeConnect(grid = g, layer0 = m4, layer1 = m5, cut_pitch_x = pdn_cut_pitch[0], cut_pitch_y = pdn_cut_pitch[1], vias = [], techvias = [], max_rows = 0, max_columns = 0, ongrid = [], split_cuts = dict(), dont_use_vias = ) pdngen.makeConnect(grid = g, layer0 = m5, layer1 = m6, cut_pitch_x = pdn_cut_pitch[0], cut_pitch_y = pdn_cut_pitch[1], vias = [], techvias = [], max_rows = 0, max_columns = 0, ongrid = [], split_cuts = dict(), dont_use_vias = ) pdngen.makeConnect(grid = g, layer0 = m6, layer1 = m7, cut_pitch_x = pdn_cut_pitch[0], cut_pitch_y = pdn_cut_pitch[1], vias = [], techvias = [], max_rows = 0, max_columns = 0, ongrid = [], split_cuts = dict(), dont_use_vias = ) pdngen.checkSetup() pdngen.buildGrids(False) pdngen.writeToDb(True, ) pdngen.resetShapes() # Static IR drop Analysis psm_obj = design.getPDNSim() psm_obj.setNet(ord.Tech().getDB().getChip().getBlock().findNet("VDD")) design.evalTclString(f"psm::set_corner [sta::cmd_corner]") psm_obj.analyzePowerGrid('', False, '', '') drops = psm_obj.getIRDropForLayer(tech.getDB().getTech().findLayer("M1")) design.writeDef("PDN.def") | Given a synthesized netlist with a clock port named "clk", read the library and set the clock period as 20 ns. Perform floorplan and set the bottom-left location of the bounding box of the die as 0,0 and the top-right corner as 40,60. Set the bottom-left corner of the core's bounding box as 10,10 and the top-right corner as 30,50. After floorplanning, place the macros and the standard cells. Set a fence region to place macros inside the bounding box with the bottom-left corner as 15 um,10 um, and the top-right corner as 30 um,40 um. Meanwhile ensure each macro is at least 5 um to each other, and set a halo region around each macro as 5 um. Set the iteration of the global router as 10 times. During detailed placement, set the maximum displacement at the x-axis as 1 um, and the y-axis as3. After placement, do CTS and use BUF_X2 as clock buffers, then set the unit resistance and the unit capacitance value for clock and signal wires to 0.03574 and 0.07516, respectively. Then construct a power grid with power rings on M7 and M8, and have power grids on M1 and M4 for standard cells and macros respectively. Set the width of the M1 grid as 0.07 um, and the width of the M4 grid is 1.2 um. Set the spacing of the M4 grid as 1.2 um and the pitch of the M4 power grid as 6 um. Set the width of the power grids on M7 to 1.4 um and set the spacing and the pitch to 1.4 um and 10.8 um. For the power rings on M7, set the width and spacing to 2 and 2 um, and for the power rings on M8, set the width and spacing to 2 and 2 um as well. If the design has macros, build power grids for macros on M5 and M6 , set the width and spacing of both M5 and M6 grids to 1.2 um, and set the pitch to 6 um. And if there are parallel grids, set the pitch of the via between two grids to 0 um. Last, set the offset to 0 for all cases. After PDN construction, get the IR drop analysis result on M1 layer and dump the def file and name it "PDN.def".
import openroad as ord from openroad import Tech, Design import os, odb, drt, pdn, re from pathlib import Path # Read Files tech = Tech() # Set file path libDir = Path("lib_path") lefDir = Path("lef_path") techlefDir = Path("techlef_path") designDir = Path("design_path") design_name = "design_filename" design_top_module_name = "design_top_module_name" libFiles = libDir.glob("*.lib") techLefFiles = lefDir.glob("*.tech.lef") lefFiles = lefDir.glob('*.lef') # Read library files for libFile in libFiles: tech.readLiberty(libFile.as_posix()) for techLefFile in techLefFiles: tech.readLef(techLefFile.as_posix()) for lefFile in lefFiles: tech.readLef(lefFile.as_posix()) design = Design(tech) # Read design files verilogFile = designDir/str(design_name + ".v") design.readVerilog("verilogFile") design.link(design_top_module_name) # Set the clocks design.evalTclString("create_clock -period 40 [get_ports clk] -name core_clock") design.evalTclString("set_propagated_clock [all_clocks]") # Floorplanning floorplan = design.getFloorplan() # Set the core and die area die_area = odb.Rect(design.micronToDBU(0), design.micronToDBU(0), design.micronToDBU(70), design.micronToDBU(70)) core_area = odb.Rect(design.micronToDBU(6), design.micronToDBU(6), design.micronToDBU(64), design.micronToDBU(64) # Find the site in lef site = floorplan.findSite("site_name") floorplan.initFloorplan(die_area, core_area, site) floorplan.makeTracks() # Place Pins params = design.getIOPlacer().getParameters() params.setRandSeed(42) params.setMinDistanceInTracks(False) params.setMinDistance(design.micronToDBU(0)) params.setCornerAvoidance(design.micronToDBU(0)) # Place the pins on M8 and M9 design.getIOPlacer().addHorLayer(design.getTech().getDB().getTech().findLayer("M8")) design.getIOPlacer().addVerLayer(design.getTech().getDB().getTech().findLayer("M9")) IOPlacer_random_mode = True design.getIOPlacer().run(IOPlacer_random_mode) # Global Placement gpl = design.getReplace() gpl.setTimingDrivenMode(False) gpl.setRoutabilityDrivenMode(True) gpl.setUniformTargetDensityMode(True) # Set the max iteration of global placement to 30 times gpl.setInitialPlaceMaxIter(30) gpl.setInitDensityPenalityFactor(0.05) gpl.doInitialPlace() gpl.doNesterovPlace() gpl.reset() # Macro Placement macros = [inst for inst in ord.get_db_block().getInsts() if inst.getMaster().isBlock()] if len(macros) > 0: mpl = design.getMacroPlacer() # Set the halo around macros to 5 microns mpl_halo_x, mpl_halo_y = 5, 5 mpl.setHalo(mpl_halo_x, mpl_halo_y) # Set the channel width between macros to 5 microns mpl_channel_x, mpl_channel_y = 5, 5 mpl.setChannel(mpl_channel_x, mpl_channel_y) # Set the fence region as a user defined area in microns design.getMacroPlacer().setFenceRegion(32, 55, 32, 60) # Snap the macro to layer M4 (usually M4) layer = design.getTech().getDB().getTech().findLayer("M4") mpl.setSnapLayer(layer) mpl.placeMacrosCornerMinWL() # Detailed Placement site = design.getBlock().getRows()[0].getSite() max_disp_x = int(design.micronToDBU(1) / site.getWidth()) max_disp_y = int(design.micronToDBU(3) / site.getHeight()) design.getOpendp().detailedPlacement(max_disp_x, max_disp_y, "", False) design.writeDef("placement.def") | Given a verilog-described netlist with a clk port called "clk", read the tech files and cell library information and set the clock period as 40 ns. Perform floorplan and set the bottom-left location of the bounding box of the die as 0,0 and the top-right corner as 70,70. Set the bottom-left corner of the core's bounding box as 6,6 and the top-right corner as 64,64. After floorplanning, place the macros and the standard cells. Set a fence region to place macros inside the bounding box with the bottom-left corner as 32 um,32 um, and the top-right corner as 55 um,60 um. Meanwhile ensure each macro is at least 5 um to each other, and set a halo region around each macro as 5 um. Set the iteration of the global router as 30 times. In the detailed placement stage, set the maximum displacement at the x-axis as 1 um, and the y-axis as3. After the placement stage, dump the def file and name it "placement.def".
import openroad as ord from openroad import Tech, Design import os, odb, drt, pdn, re from pathlib import Path # Read Files tech = Tech() # Set file path libDir = Path("lib_path") lefDir = Path("lef_path") techlefDir = Path("techlef_path") designDir = Path("design_path") design_name = "design_filename" design_top_module_name = "design_top_module_name" libFiles = libDir.glob("*.lib") techLefFiles = lefDir.glob("*.tech.lef") lefFiles = lefDir.glob('*.lef') # Read library files for libFile in libFiles: tech.readLiberty(libFile.as_posix()) for techLefFile in techLefFiles: tech.readLef(techLefFile.as_posix()) for lefFile in lefFiles: tech.readLef(lefFile.as_posix()) design = Design(tech) # Read design files verilogFile = designDir/str(design_name + ".v") design.readVerilog("verilogFile") design.link(design_top_module_name) # Set the clocks design.evalTclString("create_clock -period 20 [get_ports clk] -name core_clock") design.evalTclString("set_propagated_clock [all_clocks]") # Floorplanning floorplan = design.getFloorplan() # Set the core and die area die_area = odb.Rect(design.micronToDBU(0), design.micronToDBU(0), design.micronToDBU(40), design.micronToDBU(60)) core_area = odb.Rect(design.micronToDBU(10), design.micronToDBU(10), design.micronToDBU(30), design.micronToDBU(50) # Find the site in lef site = floorplan.findSite("site_name") floorplan.initFloorplan(die_area, core_area, site) floorplan.makeTracks() # Place Pins params = design.getIOPlacer().getParameters() params.setRandSeed(42) params.setMinDistanceInTracks(False) params.setMinDistance(design.micronToDBU(0)) params.setCornerAvoidance(design.micronToDBU(0)) # Place the pins on M8 and M9 design.getIOPlacer().addHorLayer(design.getTech().getDB().getTech().findLayer("M8")) design.getIOPlacer().addVerLayer(design.getTech().getDB().getTech().findLayer("M9")) IOPlacer_random_mode = True design.getIOPlacer().run(IOPlacer_random_mode) # Global Placement gpl = design.getReplace() gpl.setTimingDrivenMode(False) gpl.setRoutabilityDrivenMode(True) gpl.setUniformTargetDensityMode(True) # Set the max iteration of global placement to 10 times gpl.setInitialPlaceMaxIter(10) gpl.setInitDensityPenalityFactor(0.05) gpl.doInitialPlace() gpl.doNesterovPlace() gpl.reset() # Macro Placement macros = [inst for inst in ord.get_db_block().getInsts() if inst.getMaster().isBlock()] if len(macros) > 0: mpl = design.getMacroPlacer() # Set the halo around macros to 5 microns mpl_halo_x, mpl_halo_y = 5, 5 mpl.setHalo(mpl_halo_x, mpl_halo_y) # Set the channel width between macros to 5 microns mpl_channel_x, mpl_channel_y = 5, 5 mpl.setChannel(mpl_channel_x, mpl_channel_y) # Place the macros using the entire core area core = design.getBlock().getCoreArea() units = design.getBlock().getDbUnitsPerMicron() core_lx = core.xMin() / units core_ly = core.yMin() / units core_ux = core.xMax() / units core_uy = core.yMax() / units design.getMacroPlacer().setFenceRegion(core_lx, core_ly, core_ux, core_uy) # Snap the macro to layer M4 (usually M4) layer = design.getTech().getDB().getTech().findLayer("M4") mpl.setSnapLayer(layer) mpl.placeMacrosCornerMaxWl() # Detailed Placement site = design.getBlock().getRows()[0].getSite() max_disp_x = int(design.micronToDBU(1) / site.getWidth()) max_disp_y = int(design.micronToDBU(3) / site.getHeight()) design.getOpendp().detailedPlacement(max_disp_x, max_disp_y, "", False) # Clock Tree Synthesis design.evalTclString("set_propagated_clock [core_clock]") design.evalTclString("set_wire_rc -clock -resistance 0.03574 -capacitance 0.07516") design.evalTclString("set_wire_rc -signal -resistance 0.03574 -capacitance 0.07516") cts = design.getTritonCts() parms = cts.getParms() parms.setWireSegmentUnit(20) # Can choose different buffer cells for cts cts.setBufferList("BUF_X2") cts.setRootBuffer("BUF_X2") cts.setSinkBuffer("BUF_X2") cts.runTritonCts() # Detailed Placement site = design.getBlock().getRows()[0].getSite() max_disp_x = int(design.micronToDBU(1) / site.getWidth()) max_disp_y = int(design.micronToDBU(3) / site.getHeight()) design.getOpendp().detailedPlacement(max_disp_x, max_disp_y, "", False) # Add Filler Cells db = ord.get_db() filler_masters = list() # Filler cell prefix may be different when using different library filler_cells_prefix = "filler_.*" for lib in db.getLibs(): for master in lib.getMasters(): master_name = master.getConstName() if re.fullmatch(filler_cells_prefix, master_name) != None: filler_masters.append(master) if len(filler_masters) == 0: print("wrong filler cell prefix") else: design.getOpendp().fillerPlacement(filler_masters, filler_cells_prefix) # Power Planning # Global Connect for net in design.getBlock().getNets(): if net.getSigType() == "POWER" or net.getSigType() == "GROUND": net.setSpecial() VDD_net = design.getBlock().findNet("VDD") VSS_net = design.getBlock().findNet("VSS") switched_power = None secondary = list() if VDD_net == None: VDD_net = odb.dbNet_create(design.getBlock(), "VDD") VDD_net.setSpecial() VDD_net.setSigType("POWER") if VSS_net == None: VSS_net = odb.dbNet_create(design.getBlock(), "VSS") VSS_net.setSpecial() VSS_net.setSigType("GROUND") design.getBlock().addGlobalConnect(region = None, instPattern = ".*", pinPattern = "^VDD$", net = VDD_net, do_connect = True) design.getBlock().addGlobalConnect(region = None, instPattern = ".*", pinPattern = "^VDDPE$", net = VDD_net, do_connect = True) design.getBlock().addGlobalConnect(region = None, instPattern = ".*", pinPattern = "^VDDCE$", net = VDD_net, do_connect = True) design.getBlock().addGlobalConnect(region = None, instPattern = ".*", pinPattern = "^VSS$", net = VSS_net, do_connect = True) design.getBlock().addGlobalConnect(region = None, instPattern = ".*", pinPattern = "^VSSE$", net = VSS_net, do_connect = True) design.getBlock().globalConnect() # Voltage Domains pdngen = design.getPdnGen() pdngen.setCoreDomain(power = VDD_net, switched_power = switched_power, ground = VSS_net, secondary = secondary) # Set the width of the PDN ring and the spacing between VDD and VSS rings core_ring_width = [design.micronToDBU(2), design.micronToDBU(2)] core_ring_spacing = [design.micronToDBU(2), design.micronToDBU(2)] core_ring_core_offset = [design.micronToDBU(0) for i in range(4)] core_ring_pad_offset = [design.micronToDBU(0) for i in range(4)] # When the two layers are parallel, specify the distance between via cuts. pdn_cut_pitch = [design.micronToDBU(0) for i in range(2)] ring_connect_to_pad_layers = list() for layer in design.getTech().getDB().getTech().getLayers(): if layer.getType() == "ROUTING": ring_connect_to_pad_layers.append(layer) # Define power grid for core domains = [pdngen.findDomain("Core")] halo = [design.micronToDBU(0) for i in range(4)] for domain in domains: pdngen.makeCoreGrid(domain = domain, name = "top", starts_with = pdn.GROUND, pin_layers = [], generate_obstructions = [], powercell = None, powercontrol = None, powercontrolnetwork = "STAR") m1 = design.getTech().getDB().getTech().findLayer("M1") m4 = design.getTech().getDB().getTech().findLayer("M4") m7 = design.getTech().getDB().getTech().findLayer("M7") m8 = design.getTech().getDB().getTech().findLayer("M8") grid = pdngen.findGrid("top") for g in grid: # Make Ring for the core pdngen.makeRing(grid = g, layer0 = m7, width0 = core_ring_width[0], spacing0 = core_ring_spacing[0], layer1 = m8, width1 = core_ring_width[0], spacing1 = core_ring_spacing[0], starts_with = pdn.GRID, offset = core_ring_core_offset, pad_offset = core_ring_pad_offset, extend = False, pad_pin_layers = ring_connect_to_pad_layers, nets = []) # Add power and ground grid on M1 and attach to cell's VDD/VSS pin pdngen.makeFollowpin(grid = g, layer = m1, width = design.micronToDBU(0.07), extend = pdn.CORE) # Create the rest of the power delivery network pdngen.makeStrap(grid = g, layer = m4, width = design.micronToDBU(1.2), spacing = design.micronToDBU(1.2), pitch = design.micronToDBU(6), offset = design.micronToDBU(0), number_of_straps = 0, snap = False, starts_with = pdn.GRID, extend = pdn.CORE, nets = []) pdngen.makeStrap(grid = g, layer = m7, width = design.micronToDBU(1.4), spacing = design.micronToDBU(1.4), pitch = design.micronToDBU(10.8), offset = design.micronToDBU(0), number_of_straps = 0, snap = False, starts_with = pdn.GRID, extend = pdn.RINGS, nets = []) pdngen.makeConnect(grid = g, layer0 = m1, layer1 = m4, cut_pitch_x = pdn_cut_pitch[0], cut_pitch_y = pdn_cut_pitch[1], vias = [], techvias = [], max_rows = 0, max_columns = 0, ongrid = [], split_cuts = dict(), dont_use_vias = ) pdngen.makeConnect(grid = g, layer0 = m4, layer1 = m7, cut_pitch_x = pdn_cut_pitch[0], cut_pitch_y = pdn_cut_pitch[1], vias = [], techvias = [], max_rows = 0, max_columns = 0, ongrid = [], split_cuts = dict(), dont_use_vias = ) pdngen.makeConnect(grid = g, layer0 = m7, layer1 = m8, cut_pitch_x = pdn_cut_pitch[0], cut_pitch_y = pdn_cut_pitch[1], vias = [], techvias = [], max_rows = 0, max_columns = 0, ongrid = [], split_cuts = dict(), dont_use_vias = ) # Create power delivery network for macros # Set the width of the PDN ring for macros and the spacing between VDD and VSS rings for macros macro_ring_width = [design.micronToDBU(1.5), design.micronToDBU(1.5)] macro_ring_spacing = [design.micronToDBU(1.5), design.micronToDBU(1.5)] macro_ring_core_offset = [design.micronToDBU(0) for i in range(4)] macro_ring_pad_offset = [design.micronToDBU(0) for i in range(4)] m5 = design.getTech().getDB().getTech().findLayer("M5") m6 = design.getTech().getDB().getTech().findLayer("M6") for i in range(len(macros)): for domain in domains: pdngen.makeInstanceGrid(domain = domain, name = "CORE_macro_grid_" + str(i), starts_with = pdn.GROUND, inst = macros[i], halo = halo, pg_pins_to_boundary = True, default_grid = False, generate_obstructions = [], is_bump = False) grid = pdngen.findGrid("CORE_macro_grid_" + str(i)) for g in grid: pdngen.makeRing(grid = g, layer0 = m5, width0 = macro_ring_width[0], spacing0 = macro_ring_spacing[0], layer1 = m6, width1 = macro_ring_width[0], spacing1 = macro_ring_spacing[0], starts_with = pdn.GRID, offset = macro_ring_core_offset, pad_offset = macro_ring_pad_offset, extend = False, pad_pin_layers = macro_ring_connect_to_pad_layers, nets = []) pdngen.makeStrap(grid = g, layer = m5, width = design.micronToDBU(1.2), spacing = design.micronToDBU(1.2), pitch = design.micronToDBU(6), offset = design.micronToDBU(0), number_of_straps = 0, snap = True, starts_with = pdn.GRID, extend = pdn.RINGS, nets = []) pdngen.makeStrap(grid = g, layer = m6, width = design.micronToDBU(1.2), spacing = design.micronToDBU(1.2), pitch = design.micronToDBU(6), offset = design.micronToDBU(0), number_of_straps = 0, snap = True, starts_with = pdn.GRID, extend = pdn.RINGS, nets = []) pdngen.makeConnect(grid = g, layer0 = m4, layer1 = m5, cut_pitch_x = pdn_cut_pitch[0], cut_pitch_y = pdn_cut_pitch[1], vias = [], techvias = [], max_rows = 0, max_columns = 0, ongrid = [], split_cuts = dict(), dont_use_vias = ) pdngen.makeConnect(grid = g, layer0 = m5, layer1 = m6, cut_pitch_x = pdn_cut_pitch[0], cut_pitch_y = pdn_cut_pitch[1], vias = [], techvias = [], max_rows = 0, max_columns = 0, ongrid = [], split_cuts = dict(), dont_use_vias = ) pdngen.makeConnect(grid = g, layer0 = m6, layer1 = m7, cut_pitch_x = pdn_cut_pitch[0], cut_pitch_y = pdn_cut_pitch[1], vias = [], techvias = [], max_rows = 0, max_columns = 0, ongrid = [], split_cuts = dict(), dont_use_vias = ) pdngen.checkSetup() pdngen.buildGrids(False) pdngen.writeToDb(True, ) pdngen.resetShapes() # Static IR drop Analysis psm_obj = design.getPDNSim() psm_obj.setNet(ord.Tech().getDB().getChip().getBlock().findNet("VDD")) design.evalTclString(f"psm::set_corner [sta::cmd_corner]") psm_obj.analyzePowerGrid('', False, '', '') drops = psm_obj.getIRDropForLayer(tech.getDB().getTech().findLayer("M1")) # Report Power design.evalTclString("report_power") # Global Routing signal_low_layer = design.getTech().getDB().getTech().findLayer("M1").getRoutingLevel() signal_high_layer = design.getTech().getDB().getTech().findLayer("M7").getRoutingLevel() clk_low_layer = design.getTech().getDB().getTech().findLayer("M1").getRoutingLevel() clk_high_layer = design.getTech().getDB().getTech().findLayer("M7").getRoutingLevel() grt = design.getGlobalRouter() grt.setMinRoutingLayer(signal_low_layer) grt.setMaxRoutingLayer(signal_high_layer) grt.setMinLayerForClock(clk_low_layer) grt.setMaxLayerForClock(clk_high_layer) grt.setAdjustment(0.5) grt.setVerbose(True) grt.globalRoute(True) # Detailed Routing drter = design.getTritonRoute() params = drt.ParamStruct() params.outputMazeFile = "" params.outputDrcFile = "" params.outputCmapFile = "" params.outputGuideCoverageFile = "" params.dbProcessNode = "" params.enableViaGen = True params.drouteEndIter = 1 params.viaInPinBottomLayer = "" params.viaInPinTopLayer = "" params.orSeed = -1 params.orK = 0 params.bottomRoutingLayer = "M1" params.topRoutingLayer = "M7" params.verbose = 1 params.cleanPatches = True params.doPa = True params.singleStepDR = False params.minAccessPoints = 1 params.saveGuideUpdates = False drter.setParams(params) drter.main() design.writeDef("final.def") | Given a synthesized netlist with a clock port named "clk", read the library and set the clock period as 20 ns. Perform floorplan and set the bottom-left location of the bounding box of the die as 0,0 and the top-right corner as 40,60. Set the bottom-left corner of the core's bounding box as 10,10 and the top-right corner as 30,50. After floorplanning, place the macros and the standard cells. Ensure each macro is at least 5 um to each other, and set a halo region around each macro as 5 um. Set the iteration of the global router as 10 times. In the detailed placement stage, set the maximum displacement at the x-axis as 1 um, and the y-axis as3. After the placement stage, perform clock tree synthesis with using BUF_X2 as clock buffers, and set the unit resistance and the unit capacitance value for clock and signal wires to 0.03574 and 0.07516, respectively. Then construct a power grid with power rings on M7 and M8, and have power grids on M1 and M4 for standard cells and macros respectively. Set the width of the M1 grid as 0.07 um, and the width of the M4 grid is 1.2 um. Set the spacing of the M4 grid as 1.2 um and the pitch of the M4 power grid as 6 um. Set the width of the power grids on M7 to 1.4 um and set the spacing and the pitch to 1.4 um and 10.8 um. For the power rings on M7, set the width and spacing to 2 and 2 um, and for the power rings on M8, set the width and spacing to 2 and 2 um as well. If the design has macros, build power rings and power grids for macros on M5 and M6 , set the width and spacing of both the M5 and the M6 grids to 1.2 um, and set the pitch to 6 um. For the power ring on M5 and M6, set the width to 1.5 um and set the spacing to 1.5 um. And if there are parallel grids, set the pitch of the via between two grids to 0 um. Last, set the offset to 0 for all cases. After constructing power grids, perform IR drop analysis on M1 nodes of the power grids. And report the switching, leakage, internal, and total power of the design. In the routing stage, route the design from M1 to M7. In the end, dump the def file and name it "final.def".
import openroad as ord from openroad import Tech, Design import os, odb, drt, pdn, re from pathlib import Path # Read Files tech = Tech() # Set file path libDir = Path("lib_path") lefDir = Path("lef_path") techlefDir = Path("techlef_path") designDir = Path("design_path") design_name = "design_filename" design_top_module_name = "design_top_module_name" libFiles = libDir.glob("*.lib") techLefFiles = lefDir.glob("*.tech.lef") lefFiles = lefDir.glob('*.lef') # Read library files for libFile in libFiles: tech.readLiberty(libFile.as_posix()) for techLefFile in techLefFiles: tech.readLef(techLefFile.as_posix()) for lefFile in lefFiles: tech.readLef(lefFile.as_posix()) design = Design(tech) # Read design files verilogFile = designDir/str(design_name + ".v") design.readVerilog("verilogFile") design.link(design_top_module_name) # Set the clocks design.evalTclString("create_clock -period 20 [get_ports clk] -name core_clock") design.evalTclString("set_propagated_clock [all_clocks]") # Floorplanning floorplan = design.getFloorplan() # Set the core and die area die_area = odb.Rect(design.micronToDBU(0), design.micronToDBU(0), design.micronToDBU(60), design.micronToDBU(40)) core_area = odb.Rect(design.micronToDBU(5), design.micronToDBU(5), design.micronToDBU(55), design.micronToDBU(35) # Find the site in lef site = floorplan.findSite("site_name") floorplan.initFloorplan(die_area, core_area, site) floorplan.makeTracks() # Place Pins params = design.getIOPlacer().getParameters() params.setRandSeed(42) params.setMinDistanceInTracks(False) params.setMinDistance(design.micronToDBU(0)) params.setCornerAvoidance(design.micronToDBU(0)) # Place the pins on M8 and M9 design.getIOPlacer().addHorLayer(design.getTech().getDB().getTech().findLayer("M8")) design.getIOPlacer().addVerLayer(design.getTech().getDB().getTech().findLayer("M9")) IOPlacer_random_mode = True design.getIOPlacer().run(IOPlacer_random_mode) design.writeDef("floorplan_place_pins.def") # Global Placement gpl = design.getReplace() gpl.setTimingDrivenMode(False) gpl.setRoutabilityDrivenMode(True) gpl.setUniformTargetDensityMode(True) # Set the max iteration of global placement to 10 times gpl.setInitialPlaceMaxIter(10) gpl.setInitDensityPenalityFactor(0.05) gpl.doInitialPlace() gpl.doNesterovPlace() gpl.reset() design.writeDef("global_placement.def") # Macro Placement macros = [inst for inst in ord.get_db_block().getInsts() if inst.getMaster().isBlock()] if len(macros) > 0: mpl = design.getMacroPlacer() # Set the halo around macros to 5 microns mpl_halo_x, mpl_halo_y = 5, 5 mpl.setHalo(mpl_halo_x, mpl_halo_y) # Set the channel width between macros to 5 microns mpl_channel_x, mpl_channel_y = 5, 5 mpl.setChannel(mpl_channel_x, mpl_channel_y) # Place the macros using the entire core area core = design.getBlock().getCoreArea() units = design.getBlock().getDbUnitsPerMicron() core_lx = core.xMin() / units core_ly = core.yMin() / units core_ux = core.xMax() / units core_uy = core.yMax() / units design.getMacroPlacer().setFenceRegion(core_lx, core_ly, core_ux, core_uy) # Snap the macro to layer M4 (usually M4) layer = design.getTech().getDB().getTech().findLayer("M4") mpl.setSnapLayer(layer) mpl.placeMacrosCornerMaxWl() design.writeDef("macro_placement.def") # Detailed Placement site = design.getBlock().getRows()[0].getSite() max_disp_x = int(design.micronToDBU(1) / site.getWidth()) max_disp_y = int(design.micronToDBU(3) / site.getHeight()) design.getOpendp().detailedPlacement(max_disp_x, max_disp_y, "", False) design.writeDef("detailed_placement.def") # Clock Tree Synthesis design.evalTclString("set_propagated_clock [core_clock]") design.evalTclString("set_wire_rc -clock -resistance 0.03574 -capacitance 0.07516") design.evalTclString("set_wire_rc -signal -resistance 0.03574 -capacitance 0.07516") cts = design.getTritonCts() parms = cts.getParms() parms.setWireSegmentUnit(20) # Can choose different buffer cells for cts cts.setBufferList("BUF_X2") cts.setRootBuffer("BUF_X2") cts.setSinkBuffer("BUF_X2") cts.runTritonCts() # Detailed Placement site = design.getBlock().getRows()[0].getSite() max_disp_x = int(design.micronToDBU(1) / site.getWidth()) max_disp_y = int(design.micronToDBU(3) / site.getHeight()) design.getOpendp().detailedPlacement(max_disp_x, max_disp_y, "", False) design.writeDef("cts.def") # Add Filler Cells db = ord.get_db() filler_masters = list() # Filler cell prefix may be different when using different library filler_cells_prefix = "filler_.*" for lib in db.getLibs(): for master in lib.getMasters(): master_name = master.getConstName() if re.fullmatch(filler_cells_prefix, master_name) != None: filler_masters.append(master) if len(filler_masters) == 0: print("wrong filler cell prefix") else: design.getOpendp().fillerPlacement(filler_masters, filler_cells_prefix) design.writeDef("filler_placement.def") # Power Planning # Global Connect for net in design.getBlock().getNets(): if net.getSigType() == "POWER" or net.getSigType() == "GROUND": net.setSpecial() VDD_net = design.getBlock().findNet("VDD") VSS_net = design.getBlock().findNet("VSS") switched_power = None secondary = list() if VDD_net == None: VDD_net = odb.dbNet_create(design.getBlock(), "VDD") VDD_net.setSpecial() VDD_net.setSigType("POWER") if VSS_net == None: VSS_net = odb.dbNet_create(design.getBlock(), "VSS") VSS_net.setSpecial() VSS_net.setSigType("GROUND") design.getBlock().addGlobalConnect(region = None, instPattern = ".*", pinPattern = "^VDD$", net = VDD_net, do_connect = True) design.getBlock().addGlobalConnect(region = None, instPattern = ".*", pinPattern = "^VDDPE$", net = VDD_net, do_connect = True) design.getBlock().addGlobalConnect(region = None, instPattern = ".*", pinPattern = "^VDDCE$", net = VDD_net, do_connect = True) design.getBlock().addGlobalConnect(region = None, instPattern = ".*", pinPattern = "^VSS$", net = VSS_net, do_connect = True) design.getBlock().addGlobalConnect(region = None, instPattern = ".*", pinPattern = "^VSSE$", net = VSS_net, do_connect = True) design.getBlock().globalConnect() # Voltage Domains pdngen = design.getPdnGen() pdngen.setCoreDomain(power = VDD_net, switched_power = switched_power, ground = VSS_net, secondary = secondary) # Set the width of the PDN ring and the spacing between VDD and VSS rings core_ring_width = [design.micronToDBU(2), design.micronToDBU(2)] core_ring_spacing = [design.micronToDBU(2), design.micronToDBU(2)] core_ring_core_offset = [design.micronToDBU(0) for i in range(4)] core_ring_pad_offset = [design.micronToDBU(0) for i in range(4)] # When the two layers are parallel, specify the distance between via cuts. pdn_cut_pitch = [design.micronToDBU(0) for i in range(2)] ring_connect_to_pad_layers = list() for layer in design.getTech().getDB().getTech().getLayers(): if layer.getType() == "ROUTING": ring_connect_to_pad_layers.append(layer) # Define power grid for core domains = [pdngen.findDomain("Core")] halo = [design.micronToDBU(0) for i in range(4)] for domain in domains: pdngen.makeCoreGrid(domain = domain, name = "top", starts_with = pdn.GROUND, pin_layers = [], generate_obstructions = [], powercell = None, powercontrol = None, powercontrolnetwork = "STAR") m1 = design.getTech().getDB().getTech().findLayer("M1") m4 = design.getTech().getDB().getTech().findLayer("M4") m7 = design.getTech().getDB().getTech().findLayer("M7") m8 = design.getTech().getDB().getTech().findLayer("M8") grid = pdngen.findGrid("top") for g in grid: # Make Ring for the core pdngen.makeRing(grid = g, layer0 = m7, width0 = core_ring_width[0], spacing0 = core_ring_spacing[0], layer1 = m8, width1 = core_ring_width[0], spacing1 = core_ring_spacing[0], starts_with = pdn.GRID, offset = core_ring_core_offset, pad_offset = core_ring_pad_offset, extend = False, pad_pin_layers = ring_connect_to_pad_layers, nets = []) # Add power and ground grid on M1 and attach to cell's VDD/VSS pin pdngen.makeFollowpin(grid = g, layer = m1, width = design.micronToDBU(0.07), extend = pdn.CORE) # Create the rest of the power delivery network pdngen.makeStrap(grid = g, layer = m4, width = design.micronToDBU(1.2), spacing = design.micronToDBU(1.2), pitch = design.micronToDBU(6), offset = design.micronToDBU(0), number_of_straps = 0, snap = False, starts_with = pdn.GRID, extend = pdn.CORE, nets = []) pdngen.makeStrap(grid = g, layer = m7, width = design.micronToDBU(1.4), spacing = design.micronToDBU(1.4), pitch = design.micronToDBU(10.8), offset = design.micronToDBU(0), number_of_straps = 0, snap = False, starts_with = pdn.GRID, extend = pdn.RINGS, nets = []) pdngen.makeConnect(grid = g, layer0 = m1, layer1 = m4, cut_pitch_x = pdn_cut_pitch[0], cut_pitch_y = pdn_cut_pitch[1], vias = [], techvias = [], max_rows = 0, max_columns = 0, ongrid = [], split_cuts = dict(), dont_use_vias = ) pdngen.makeConnect(grid = g, layer0 = m4, layer1 = m7, cut_pitch_x = pdn_cut_pitch[0], cut_pitch_y = pdn_cut_pitch[1], vias = [], techvias = [], max_rows = 0, max_columns = 0, ongrid = [], split_cuts = dict(), dont_use_vias = ) pdngen.makeConnect(grid = g, layer0 = m7, layer1 = m8, cut_pitch_x = pdn_cut_pitch[0], cut_pitch_y = pdn_cut_pitch[1], vias = [], techvias = [], max_rows = 0, max_columns = 0, ongrid = [], split_cuts = dict(), dont_use_vias = ) # Create power delivery network for macros # Set the width of the PDN ring for macros and the spacing between VDD and VSS rings for macros macro_ring_width = [design.micronToDBU(1.5), design.micronToDBU(1.5)] macro_ring_spacing = [design.micronToDBU(1.5), design.micronToDBU(1.5)] macro_ring_core_offset = [design.micronToDBU(0) for i in range(4)] macro_ring_pad_offset = [design.micronToDBU(0) for i in range(4)] m5 = design.getTech().getDB().getTech().findLayer("M5") m6 = design.getTech().getDB().getTech().findLayer("M6") for i in range(len(macros)): for domain in domains: pdngen.makeInstanceGrid(domain = domain, name = "CORE_macro_grid_" + str(i), starts_with = pdn.GROUND, inst = macros[i], halo = halo, pg_pins_to_boundary = True, default_grid = False, generate_obstructions = [], is_bump = False) grid = pdngen.findGrid("CORE_macro_grid_" + str(i)) for g in grid: pdngen.makeRing(grid = g, layer0 = m5, width0 = macro_ring_width[0], spacing0 = macro_ring_spacing[0], layer1 = m6, width1 = macro_ring_width[0], spacing1 = macro_ring_spacing[0], starts_with = pdn.GRID, offset = macro_ring_core_offset, pad_offset = macro_ring_pad_offset, extend = False, pad_pin_layers = macro_ring_connect_to_pad_layers, nets = []) pdngen.makeStrap(grid = g, layer = m5, width = design.micronToDBU(1.2), spacing = design.micronToDBU(1.2), pitch = design.micronToDBU(6), offset = design.micronToDBU(0), number_of_straps = 0, snap = True, starts_with = pdn.GRID, extend = pdn.RINGS, nets = []) pdngen.makeStrap(grid = g, layer = m6, width = design.micronToDBU(1.2), spacing = design.micronToDBU(1.2), pitch = design.micronToDBU(6), offset = design.micronToDBU(0), number_of_straps = 0, snap = True, starts_with = pdn.GRID, extend = pdn.RINGS, nets = []) pdngen.makeConnect(grid = g, layer0 = m4, layer1 = m5, cut_pitch_x = pdn_cut_pitch[0], cut_pitch_y = pdn_cut_pitch[1], vias = [], techvias = [], max_rows = 0, max_columns = 0, ongrid = [], split_cuts = dict(), dont_use_vias = ) pdngen.makeConnect(grid = g, layer0 = m5, layer1 = m6, cut_pitch_x = pdn_cut_pitch[0], cut_pitch_y = pdn_cut_pitch[1], vias = [], techvias = [], max_rows = 0, max_columns = 0, ongrid = [], split_cuts = dict(), dont_use_vias = ) pdngen.makeConnect(grid = g, layer0 = m6, layer1 = m7, cut_pitch_x = pdn_cut_pitch[0], cut_pitch_y = pdn_cut_pitch[1], vias = [], techvias = [], max_rows = 0, max_columns = 0, ongrid = [], split_cuts = dict(), dont_use_vias = ) pdngen.checkSetup() pdngen.buildGrids(False) pdngen.writeToDb(True, ) pdngen.resetShapes() design.writeDef("PDN.def") # Static IR drop Analysis psm_obj = design.getPDNSim() psm_obj.setNet(ord.Tech().getDB().getChip().getBlock().findNet("VDD")) design.evalTclString(f"psm::set_corner [sta::cmd_corner]") psm_obj.analyzePowerGrid('', False, '', '') drops = psm_obj.getIRDropForLayer(tech.getDB().getTech().findLayer("M1")) # Report Power design.evalTclString("report_power") # Global Routing signal_low_layer = design.getTech().getDB().getTech().findLayer("M1").getRoutingLevel() signal_high_layer = design.getTech().getDB().getTech().findLayer("M7").getRoutingLevel() clk_low_layer = design.getTech().getDB().getTech().findLayer("M1").getRoutingLevel() clk_high_layer = design.getTech().getDB().getTech().findLayer("M7").getRoutingLevel() grt = design.getGlobalRouter() grt.setMinRoutingLayer(signal_low_layer) grt.setMaxRoutingLayer(signal_high_layer) grt.setMinLayerForClock(clk_low_layer) grt.setMaxLayerForClock(clk_high_layer) grt.setAdjustment(0.5) grt.setVerbose(True) grt.globalRoute(True) # Detailed Routing drter = design.getTritonRoute() params = drt.ParamStruct() params.outputMazeFile = "" params.outputDrcFile = "" params.outputCmapFile = "" params.outputGuideCoverageFile = "" params.dbProcessNode = "" params.enableViaGen = True params.drouteEndIter = 1 params.viaInPinBottomLayer = "" params.viaInPinTopLayer = "" params.orSeed = -1 params.orK = 0 params.bottomRoutingLayer = "M1" params.topRoutingLayer = "M7" params.verbose = 1 params.cleanPatches = True params.doPa = True params.singleStepDR = False params.minAccessPoints = 1 params.saveGuideUpdates = False drter.setParams(params) drter.main() design.writeDef("final.def") | Given a synthesized netlist with a clock port named "clk", read the library and set the clock period as 20 ns. Perform floorplan and set the bottom-left location of the bounding box of the die as 0,0 and the top-right corner as 60,40. Set the bottom-left corner of the core's bounding box as 5,5 and the top-right corner as 55,35. After floorplanning, place the macros and the standard cells. Make sure each macro is at least 5 um to each other, and set a halo region around each macro as 5 um. Set the iteration of the global router as 10 times. In the detailed placement stage, set the maximum displacement at the x-axis as 1 um, and the y-axis as3. After the placement stage, perform clock tree synthesis with using BUF_X2 as clock buffers, and set the unit resistance and the unit capacitance value for clock and signal wires to 0.03574 and 0.07516, respectively. Then construct a power grid with power rings on M7 and M8, and have power grids on M1 and M4 for standard cells and macros respectively. Set the width of the M1 grid as 0.07 um, and the width of the M4 grid is 1.2 um. Set the spacing of the M4 grid as 1.2 um and the pitch of the M4 power grid as 6 um. Set the width of the power grids on M7 to 1.4 um and set the spacing and the pitch to 1.4 um and 10.8 um. For the power rings on M7, set the width and spacing to 2 and 2 um, and for the power rings on M8, set the width and spacing to 2 and 2 um as well. If the design has macros, build power rings and power grids for macros on M5 and M6 , set the width and spacing of both the M5 and the M6 grids to 1.2 um, and set the pitch to 6 um. For the power ring on M5 and M6, set the width to 1.5 um and set the spacing to 1.5 um. And if there are parallel grids, set the pitch of the via between two grids to 0 um. Last, set the offset to 0 for all cases. After constructing power grids, perform IR drop analysis on M1 nodes of the power grids. And report the switching, leakage, internal, and total power of the design. In the routing stage, route the design from M1 to M7. In each stage, dump the def file and name it according to the stage.
import openroad as ord from openroad import Tech, Design import os, odb, drt, pdn, re from pathlib import Path # Read Files tech = Tech() # Set file path libDir = Path("lib_path") lefDir = Path("lef_path") techlefDir = Path("techlef_path") designDir = Path("design_path") design_name = "design_filename" design_top_module_name = "design_top_module_name" libFiles = libDir.glob("*.lib") techLefFiles = lefDir.glob("*.tech.lef") lefFiles = lefDir.glob('*.lef') # Read library files for libFile in libFiles: tech.readLiberty(libFile.as_posix()) for techLefFile in techLefFiles: tech.readLef(techLefFile.as_posix()) for lefFile in lefFiles: tech.readLef(lefFile.as_posix()) design = Design(tech) # Read design files verilogFile = designDir/str(design_name + ".v") design.readVerilog("verilogFile") design.link(design_top_module_name) # Set the clocks design.evalTclString("create_clock -period 50 [get_ports clk] -name core_clock") design.evalTclString("set_propagated_clock [all_clocks]") # Floorplanning floorplan = design.getFloorplan() # Set the core and die area die_area = odb.Rect(design.micronToDBU(0), design.micronToDBU(0), design.micronToDBU(70), design.micronToDBU(70)) core_area = odb.Rect(design.micronToDBU(6), design.micronToDBU(6), design.micronToDBU(64), design.micronToDBU(64) # Find the site in lef site = floorplan.findSite("site_name") floorplan.initFloorplan(die_area, core_area, site) floorplan.makeTracks() # Place Pins params = design.getIOPlacer().getParameters() params.setRandSeed(42) params.setMinDistanceInTracks(False) params.setMinDistance(design.micronToDBU(0)) params.setCornerAvoidance(design.micronToDBU(0)) # Place the pins on M8 and M9 design.getIOPlacer().addHorLayer(design.getTech().getDB().getTech().findLayer("M8")) design.getIOPlacer().addVerLayer(design.getTech().getDB().getTech().findLayer("M9")) IOPlacer_random_mode = True design.getIOPlacer().run(IOPlacer_random_mode) # Global Placement gpl = design.getReplace() gpl.setTimingDrivenMode(False) gpl.setRoutabilityDrivenMode(True) gpl.setUniformTargetDensityMode(True) # Set the max iteration of global placement to 20 times gpl.setInitialPlaceMaxIter(20) gpl.setInitDensityPenalityFactor(0.05) gpl.doInitialPlace() gpl.doNesterovPlace() gpl.reset() # Macro Placement macros = [inst for inst in ord.get_db_block().getInsts() if inst.getMaster().isBlock()] if len(macros) > 0: mpl = design.getMacroPlacer() # Set the halo around macros to 5 microns mpl_halo_x, mpl_halo_y = 5, 5 mpl.setHalo(mpl_halo_x, mpl_halo_y) # Set the channel width between macros to 5 microns mpl_channel_x, mpl_channel_y = 5, 5 mpl.setChannel(mpl_channel_x, mpl_channel_y) # Place the macros using the entire core area core = design.getBlock().getCoreArea() units = design.getBlock().getDbUnitsPerMicron() core_lx = core.xMin() / units core_ly = core.yMin() / units core_ux = core.xMax() / units core_uy = core.yMax() / units design.getMacroPlacer().setFenceRegion(core_lx, core_ly, core_ux, core_uy) # Snap the macro to layer M4 (usually M4) layer = design.getTech().getDB().getTech().findLayer("M4") mpl.setSnapLayer(layer) mpl.placeMacrosCornerMaxWl() # Detailed Placement site = design.getBlock().getRows()[0].getSite() max_disp_x = int(design.micronToDBU(1) / site.getWidth()) max_disp_y = int(design.micronToDBU(3) / site.getHeight()) design.getOpendp().detailedPlacement(max_disp_x, max_disp_y, "", False) # Clock Tree Synthesis design.evalTclString("set_propagated_clock [core_clock]") design.evalTclString("set_wire_rc -clock -resistance 0.03574 -capacitance 0.07516") design.evalTclString("set_wire_rc -signal -resistance 0.03574 -capacitance 0.07516") cts = design.getTritonCts() parms = cts.getParms() parms.setWireSegmentUnit(20) # Can choose different buffer cells for cts cts.setBufferList("BUF_X2") cts.setRootBuffer("BUF_X2") cts.setSinkBuffer("BUF_X2") cts.runTritonCts() # Detailed Placement site = design.getBlock().getRows()[0].getSite() max_disp_x = int(design.micronToDBU(1) / site.getWidth()) max_disp_y = int(design.micronToDBU(3) / site.getHeight()) design.getOpendp().detailedPlacement(max_disp_x, max_disp_y, "", False) # Add Filler Cells db = ord.get_db() filler_masters = list() # Filler cell prefix may be different when using different library filler_cells_prefix = "filler_.*" for lib in db.getLibs(): for master in lib.getMasters(): master_name = master.getConstName() if re.fullmatch(filler_cells_prefix, master_name) != None: filler_masters.append(master) if len(filler_masters) == 0: print("wrong filler cell prefix") else: design.getOpendp().fillerPlacement(filler_masters, filler_cells_prefix) # Power Planning # Global Connect for net in design.getBlock().getNets(): if net.getSigType() == "POWER" or net.getSigType() == "GROUND": net.setSpecial() VDD_net = design.getBlock().findNet("VDD") VSS_net = design.getBlock().findNet("VSS") switched_power = None secondary = list() if VDD_net == None: VDD_net = odb.dbNet_create(design.getBlock(), "VDD") VDD_net.setSpecial() VDD_net.setSigType("POWER") if VSS_net == None: VSS_net = odb.dbNet_create(design.getBlock(), "VSS") VSS_net.setSpecial() VSS_net.setSigType("GROUND") design.getBlock().addGlobalConnect(region = None, instPattern = ".*", pinPattern = "^VDD$", net = VDD_net, do_connect = True) design.getBlock().addGlobalConnect(region = None, instPattern = ".*", pinPattern = "^VDDPE$", net = VDD_net, do_connect = True) design.getBlock().addGlobalConnect(region = None, instPattern = ".*", pinPattern = "^VDDCE$", net = VDD_net, do_connect = True) design.getBlock().addGlobalConnect(region = None, instPattern = ".*", pinPattern = "^VSS$", net = VSS_net, do_connect = True) design.getBlock().addGlobalConnect(region = None, instPattern = ".*", pinPattern = "^VSSE$", net = VSS_net, do_connect = True) design.getBlock().globalConnect() # Voltage Domains pdngen = design.getPdnGen() pdngen.setCoreDomain(power = VDD_net, switched_power = switched_power, ground = VSS_net, secondary = secondary) # Set the width of the PDN ring and the spacing between VDD and VSS rings core_ring_width = [design.micronToDBU(4), design.micronToDBU(4)] core_ring_spacing = [design.micronToDBU(4), design.micronToDBU(4)] core_ring_core_offset = [design.micronToDBU(0) for i in range(4)] core_ring_pad_offset = [design.micronToDBU(0) for i in range(4)] # When the two layers are parallel, specify the distance between via cuts. pdn_cut_pitch = [design.micronToDBU(0) for i in range(2)] ring_connect_to_pad_layers = list() for layer in design.getTech().getDB().getTech().getLayers(): if layer.getType() == "ROUTING": ring_connect_to_pad_layers.append(layer) # Define power grid for core domains = [pdngen.findDomain("Core")] halo = [design.micronToDBU(0) for i in range(4)] for domain in domains: pdngen.makeCoreGrid(domain = domain, name = "top", starts_with = pdn.GROUND, pin_layers = [], generate_obstructions = [], powercell = None, powercontrol = None, powercontrolnetwork = "STAR") m1 = design.getTech().getDB().getTech().findLayer("M1") m4 = design.getTech().getDB().getTech().findLayer("M4") m7 = design.getTech().getDB().getTech().findLayer("M7") m8 = design.getTech().getDB().getTech().findLayer("M8") grid = pdngen.findGrid("top") for g in grid: # Make Ring for the core pdngen.makeRing(grid = g, layer0 = m7, width0 = core_ring_width[0], spacing0 = core_ring_spacing[0], layer1 = m8, width1 = core_ring_width[0], spacing1 = core_ring_spacing[0], starts_with = pdn.GRID, offset = core_ring_core_offset, pad_offset = core_ring_pad_offset, extend = False, pad_pin_layers = ring_connect_to_pad_layers, nets = []) # Add power and ground grid on M1 and attach to cell's VDD/VSS pin pdngen.makeFollowpin(grid = g, layer = m1, width = design.micronToDBU(0.07), extend = pdn.CORE) # Create the rest of the power delivery network pdngen.makeStrap(grid = g, layer = m4, width = design.micronToDBU(1.2), spacing = design.micronToDBU(1.2), pitch = design.micronToDBU(6), offset = design.micronToDBU(0), number_of_straps = 0, snap = False, starts_with = pdn.GRID, extend = pdn.CORE, nets = []) pdngen.makeStrap(grid = g, layer = m7, width = design.micronToDBU(1.4), spacing = design.micronToDBU(1.4), pitch = design.micronToDBU(10.8), offset = design.micronToDBU(0), number_of_straps = 0, snap = False, starts_with = pdn.GRID, extend = pdn.RINGS, nets = []) pdngen.makeConnect(grid = g, layer0 = m1, layer1 = m4, cut_pitch_x = pdn_cut_pitch[0], cut_pitch_y = pdn_cut_pitch[1], vias = [], techvias = [], max_rows = 0, max_columns = 0, ongrid = [], split_cuts = dict(), dont_use_vias = ) pdngen.makeConnect(grid = g, layer0 = m4, layer1 = m7, cut_pitch_x = pdn_cut_pitch[0], cut_pitch_y = pdn_cut_pitch[1], vias = [], techvias = [], max_rows = 0, max_columns = 0, ongrid = [], split_cuts = dict(), dont_use_vias = ) pdngen.makeConnect(grid = g, layer0 = m7, layer1 = m8, cut_pitch_x = pdn_cut_pitch[0], cut_pitch_y = pdn_cut_pitch[1], vias = [], techvias = [], max_rows = 0, max_columns = 0, ongrid = [], split_cuts = dict(), dont_use_vias = ) # Create power delivery network for macros # Set the width of the PDN ring for macros and the spacing between VDD and VSS rings for macros macro_ring_width = [design.micronToDBU(1.5), design.micronToDBU(1.5)] macro_ring_spacing = [design.micronToDBU(1.5), design.micronToDBU(1.5)] macro_ring_core_offset = [design.micronToDBU(0) for i in range(4)] macro_ring_pad_offset = [design.micronToDBU(0) for i in range(4)] m5 = design.getTech().getDB().getTech().findLayer("M5") m6 = design.getTech().getDB().getTech().findLayer("M6") for i in range(len(macros)): for domain in domains: pdngen.makeInstanceGrid(domain = domain, name = "Macro_grid_" + str(i), starts_with = pdn.GROUND, inst = macros[i], halo = halo, pg_pins_to_boundary = True, default_grid = False, generate_obstructions = [], is_bump = False) grid = pdngen.findGrid("Macro_grid_" + str(i)) for g in grid: pdngen.makeRing(grid = g, layer0 = m5, width0 = macro_ring_width[0], spacing0 = macro_ring_spacing[0], layer1 = m6, width1 = macro_ring_width[0], spacing1 = macro_ring_spacing[0], starts_with = pdn.GRID, offset = macro_ring_core_offset, pad_offset = macro_ring_pad_offset, extend = False, pad_pin_layers = macro_ring_connect_to_pad_layers, nets = []) pdngen.makeStrap(grid = g, layer = m5, width = design.micronToDBU(1.2), spacing = design.micronToDBU(1.2), pitch = design.micronToDBU(6), offset = design.micronToDBU(0), number_of_straps = 0, snap = True, starts_with = pdn.GRID, extend = pdn.RINGS, nets = []) pdngen.makeStrap(grid = g, layer = m6, width = design.micronToDBU(1.2), spacing = design.micronToDBU(1.2), pitch = design.micronToDBU(6), offset = design.micronToDBU(0), number_of_straps = 0, snap = True, starts_with = pdn.GRID, extend = pdn.RINGS, nets = []) pdngen.makeConnect(grid = g, layer0 = m4, layer1 = m5, cut_pitch_x = pdn_cut_pitch[0], cut_pitch_y = pdn_cut_pitch[1], vias = [], techvias = [], max_rows = 0, max_columns = 0, ongrid = [], split_cuts = dict(), dont_use_vias = ) pdngen.makeConnect(grid = g, layer0 = m5, layer1 = m6, cut_pitch_x = pdn_cut_pitch[0], cut_pitch_y = pdn_cut_pitch[1], vias = [], techvias = [], max_rows = 0, max_columns = 0, ongrid = [], split_cuts = dict(), dont_use_vias = ) pdngen.makeConnect(grid = g, layer0 = m6, layer1 = m7, cut_pitch_x = pdn_cut_pitch[0], cut_pitch_y = pdn_cut_pitch[1], vias = [], techvias = [], max_rows = 0, max_columns = 0, ongrid = [], split_cuts = dict(), dont_use_vias = ) pdngen.checkSetup() pdngen.buildGrids(False) pdngen.writeToDb(True, ) pdngen.resetShapes() # Global Routing signal_low_layer = design.getTech().getDB().getTech().findLayer("M1").getRoutingLevel() signal_high_layer = design.getTech().getDB().getTech().findLayer("M7").getRoutingLevel() clk_low_layer = design.getTech().getDB().getTech().findLayer("M1").getRoutingLevel() clk_high_layer = design.getTech().getDB().getTech().findLayer("M7").getRoutingLevel() grt = design.getGlobalRouter() grt.setMinRoutingLayer(signal_low_layer) grt.setMaxRoutingLayer(signal_high_layer) grt.setMinLayerForClock(clk_low_layer) grt.setMaxLayerForClock(clk_high_layer) grt.setAdjustment(0.5) grt.setVerbose(True) grt.globalRoute(True) # Detailed Routing drter = design.getTritonRoute() params = drt.ParamStruct() params.outputMazeFile = "" params.outputDrcFile = "" params.outputCmapFile = "" params.outputGuideCoverageFile = "" params.dbProcessNode = "" params.enableViaGen = True params.drouteEndIter = 1 params.viaInPinBottomLayer = "" params.viaInPinTopLayer = "" params.orSeed = -1 params.orK = 0 params.bottomRoutingLayer = "M1" params.topRoutingLayer = "M7" params.verbose = 1 params.cleanPatches = True params.doPa = True params.singleStepDR = False params.minAccessPoints = 1 params.saveGuideUpdates = False drter.setParams(params) drter.main() # Static IR drop Analysis psm_obj = design.getPDNSim() psm_obj.setNet(ord.Tech().getDB().getChip().getBlock().findNet("VDD")) design.evalTclString(f"psm::set_corner [sta::cmd_corner]") psm_obj.analyzePowerGrid('', False, '', '') drops = psm_obj.getIRDropForLayer(tech.getDB().getTech().findLayer("M1")) design.writeDef("final.def") | Given a gate-level netlist with a clock port called "clk", read the tech file, lef files, and library files, and set the clock period as 50 ns. Perform floorplan and set the bottom-left location of the bounding box of the die as 0,0 and the top-right corner as 70,70. Set the bottom-left corner of the core's bounding box as 6,6 and the top-right corner as 64,64. After floorplanning, place the macros and the standard cells. Make sure each macro is at least 5 um to each other, and set a halo region around each macro as 5 um. Set the iteration of the global router as 20 times. In the detailed placement stage, set the maximum displacement at the x-axis as 1 um, and the y-axis as3. After the placement stage, perform clock tree synthesis with using BUF_X2 as clock buffers, and set the unit resistance and the unit capacitance value for clock and signal wires to 0.03574 and 0.07516, respectively. Then construct a power grid with power rings on M7 and M8, and have power grids on M1 and M4 for standard cells and macros respectively. Set the width of the M1 grid as 0.07 um, and the width of the M4 grid is 1.2 um. Set the spacing of the M4 grid as 1.2 um and the pitch of the M4 power grid as 6 um. Set the width of the power grids on M7 to 1.4 um and set the spacing and the pitch to 1.4 um and 10.8 um. For the power rings on M7, set the width and spacing to 4 and 4 um, and for the power rings on M8, set the width and spacing to 4 and 4 um as well. If the design has macros, build power rings and power grids for macros on M5 and M6 , set the width and spacing of both the M5 and the M6 grids to 1.2 um, and set the pitch to 6 um. For the power ring on M5 and M6, set the width to 1.5 um and set the spacing to 1.5 um. And if there are parallel grids, set the pitch of the via between two grids to 0 um. Last, set the offset to 0 for all cases. In the routing stage, route the design from M1 to M7. In the end, perform IR drop analysis on M1 and dump the def file and name it "final.def".
import openroad as ord from openroad import Tech, Design import os, odb, drt, pdn, re from pathlib import Path # Read Files tech = Tech() # Set file path libDir = Path("lib_path") lefDir = Path("lef_path") techlefDir = Path("techlef_path") designDir = Path("design_path") design_name = "design_filename" design_top_module_name = "design_top_module_name" libFiles = libDir.glob("*.lib") techLefFiles = lefDir.glob("*.tech.lef") lefFiles = lefDir.glob('*.lef') # Read library files for libFile in libFiles: tech.readLiberty(libFile.as_posix()) for techLefFile in techLefFiles: tech.readLef(techLefFile.as_posix()) for lefFile in lefFiles: tech.readLef(lefFile.as_posix()) design = Design(tech) # Read design files verilogFile = designDir/str(design_name + ".v") design.readVerilog("verilogFile") design.link(design_top_module_name) # Set the clocks design.evalTclString("create_clock -period 50 [get_ports clk] -name core_clock") design.evalTclString("set_propagated_clock [all_clocks]") # Floorplanning floorplan = design.getFloorplan() # Set the core and die area die_area = odb.Rect(design.micronToDBU(0), design.micronToDBU(0), design.micronToDBU(40), design.micronToDBU(60)) core_area = odb.Rect(design.micronToDBU(10), design.micronToDBU(10), design.micronToDBU(30), design.micronToDBU(50) # Find the site in lef site = floorplan.findSite("site_name") floorplan.initFloorplan(die_area, core_area, site) floorplan.makeTracks() # Place Pins params = design.getIOPlacer().getParameters() params.setRandSeed(42) params.setMinDistanceInTracks(False) params.setMinDistance(design.micronToDBU(0)) params.setCornerAvoidance(design.micronToDBU(0)) # Place the pins on M8 and M9 design.getIOPlacer().addHorLayer(design.getTech().getDB().getTech().findLayer("M8")) design.getIOPlacer().addVerLayer(design.getTech().getDB().getTech().findLayer("M9")) IOPlacer_random_mode = True design.getIOPlacer().run(IOPlacer_random_mode) # Global Placement gpl = design.getReplace() gpl.setTimingDrivenMode(False) gpl.setRoutabilityDrivenMode(True) gpl.setUniformTargetDensityMode(True) # Set the max iteration of global placement to 20 times gpl.setInitialPlaceMaxIter(20) gpl.setInitDensityPenalityFactor(0.05) gpl.doInitialPlace() gpl.doNesterovPlace() gpl.reset() # Macro Placement macros = [inst for inst in ord.get_db_block().getInsts() if inst.getMaster().isBlock()] if len(macros) > 0: mpl = design.getMacroPlacer() # Set the halo around macros to 5 microns mpl_halo_x, mpl_halo_y = 5, 5 mpl.setHalo(mpl_halo_x, mpl_halo_y) # Set the channel width between macros to 5 microns mpl_channel_x, mpl_channel_y = 5, 5 mpl.setChannel(mpl_channel_x, mpl_channel_y) # Place the macros using the entire core area core = design.getBlock().getCoreArea() units = design.getBlock().getDbUnitsPerMicron() core_lx = core.xMin() / units core_ly = core.yMin() / units core_ux = core.xMax() / units core_uy = core.yMax() / units design.getMacroPlacer().setFenceRegion(core_lx, core_ly, core_ux, core_uy) # Snap the macro to layer M4 (usually M4) layer = design.getTech().getDB().getTech().findLayer("M4") mpl.setSnapLayer(layer) mpl.placeMacrosCornerMinWL() # Detailed Placement site = design.getBlock().getRows()[0].getSite() max_disp_x = int(design.micronToDBU(1) / site.getWidth()) max_disp_y = int(design.micronToDBU(3) / site.getHeight()) design.getOpendp().detailedPlacement(max_disp_x, max_disp_y, "", False) # Clock Tree Synthesis design.evalTclString("set_propagated_clock [core_clock]") design.evalTclString("set_wire_rc -clock -resistance 0.03574 -capacitance 0.07516") design.evalTclString("set_wire_rc -signal -resistance 0.03574 -capacitance 0.07516") cts = design.getTritonCts() parms = cts.getParms() parms.setWireSegmentUnit(20) # Can choose different buffer cells for cts cts.setBufferList("BUF_X2") cts.setRootBuffer("BUF_X2") cts.setSinkBuffer("BUF_X2") cts.runTritonCts() # Detailed Placement site = design.getBlock().getRows()[0].getSite() max_disp_x = int(design.micronToDBU(1) / site.getWidth()) max_disp_y = int(design.micronToDBU(3) / site.getHeight()) design.getOpendp().detailedPlacement(max_disp_x, max_disp_y, "", False) # Add Filler Cells db = ord.get_db() filler_masters = list() # Filler cell prefix may be different when using different library filler_cells_prefix = "filler_.*" for lib in db.getLibs(): for master in lib.getMasters(): master_name = master.getConstName() if re.fullmatch(filler_cells_prefix, master_name) != None: filler_masters.append(master) if len(filler_masters) == 0: print("wrong filler cell prefix") else: design.getOpendp().fillerPlacement(filler_masters, filler_cells_prefix) # Power Planning # Global Connect for net in design.getBlock().getNets(): if net.getSigType() == "POWER" or net.getSigType() == "GROUND": net.setSpecial() VDD_net = design.getBlock().findNet("VDD") VSS_net = design.getBlock().findNet("VSS") switched_power = None secondary = list() if VDD_net == None: VDD_net = odb.dbNet_create(design.getBlock(), "VDD") VDD_net.setSpecial() VDD_net.setSigType("POWER") if VSS_net == None: VSS_net = odb.dbNet_create(design.getBlock(), "VSS") VSS_net.setSpecial() VSS_net.setSigType("GROUND") design.getBlock().addGlobalConnect(region = None, instPattern = ".*", pinPattern = "^VDD$", net = VDD_net, do_connect = True) design.getBlock().addGlobalConnect(region = None, instPattern = ".*", pinPattern = "^VDDPE$", net = VDD_net, do_connect = True) design.getBlock().addGlobalConnect(region = None, instPattern = ".*", pinPattern = "^VDDCE$", net = VDD_net, do_connect = True) design.getBlock().addGlobalConnect(region = None, instPattern = ".*", pinPattern = "^VSS$", net = VSS_net, do_connect = True) design.getBlock().addGlobalConnect(region = None, instPattern = ".*", pinPattern = "^VSSE$", net = VSS_net, do_connect = True) design.getBlock().globalConnect() # Voltage Domains pdngen = design.getPdnGen() pdngen.setCoreDomain(power = VDD_net, switched_power = switched_power, ground = VSS_net, secondary = secondary) # Set the width of the PDN ring and the spacing between VDD and VSS rings core_ring_width = [design.micronToDBU(4), design.micronToDBU(4)] core_ring_spacing = [design.micronToDBU(4), design.micronToDBU(4)] core_ring_core_offset = [design.micronToDBU(0) for i in range(4)] core_ring_pad_offset = [design.micronToDBU(0) for i in range(4)] # When the two layers are parallel, specify the distance between via cuts. pdn_cut_pitch = [design.micronToDBU(0) for i in range(2)] ring_connect_to_pad_layers = list() for layer in design.getTech().getDB().getTech().getLayers(): if layer.getType() == "ROUTING": ring_connect_to_pad_layers.append(layer) # Define power grid for core domains = [pdngen.findDomain("Core")] halo = [design.micronToDBU(0) for i in range(4)] for domain in domains: pdngen.makeCoreGrid(domain = domain, name = "top", starts_with = pdn.GROUND, pin_layers = [], generate_obstructions = [], powercell = None, powercontrol = None, powercontrolnetwork = "STAR") m1 = design.getTech().getDB().getTech().findLayer("M1") m4 = design.getTech().getDB().getTech().findLayer("M4") m7 = design.getTech().getDB().getTech().findLayer("M7") m8 = design.getTech().getDB().getTech().findLayer("M8") grid = pdngen.findGrid("top") for g in grid: # Make Ring for the core pdngen.makeRing(grid = g, layer0 = m7, width0 = core_ring_width[0], spacing0 = core_ring_spacing[0], layer1 = m8, width1 = core_ring_width[0], spacing1 = core_ring_spacing[0], starts_with = pdn.GRID, offset = core_ring_core_offset, pad_offset = core_ring_pad_offset, extend = False, pad_pin_layers = ring_connect_to_pad_layers, nets = []) # Add power and ground grid on M1 and attach to cell's VDD/VSS pin pdngen.makeFollowpin(grid = g, layer = m1, width = design.micronToDBU(0.07), extend = pdn.CORE) # Create the rest of the power delivery network pdngen.makeStrap(grid = g, layer = m4, width = design.micronToDBU(1.2), spacing = design.micronToDBU(1.2), pitch = design.micronToDBU(6), offset = design.micronToDBU(0), number_of_straps = 0, snap = False, starts_with = pdn.GRID, extend = pdn.CORE, nets = []) pdngen.makeStrap(grid = g, layer = m7, width = design.micronToDBU(1.4), spacing = design.micronToDBU(1.4), pitch = design.micronToDBU(10.8), offset = design.micronToDBU(0), number_of_straps = 0, snap = False, starts_with = pdn.GRID, extend = pdn.RINGS, nets = []) pdngen.makeConnect(grid = g, layer0 = m1, layer1 = m4, cut_pitch_x = pdn_cut_pitch[0], cut_pitch_y = pdn_cut_pitch[1], vias = [], techvias = [], max_rows = 0, max_columns = 0, ongrid = [], split_cuts = dict(), dont_use_vias = ) pdngen.makeConnect(grid = g, layer0 = m4, layer1 = m7, cut_pitch_x = pdn_cut_pitch[0], cut_pitch_y = pdn_cut_pitch[1], vias = [], techvias = [], max_rows = 0, max_columns = 0, ongrid = [], split_cuts = dict(), dont_use_vias = ) pdngen.makeConnect(grid = g, layer0 = m7, layer1 = m8, cut_pitch_x = pdn_cut_pitch[0], cut_pitch_y = pdn_cut_pitch[1], vias = [], techvias = [], max_rows = 0, max_columns = 0, ongrid = [], split_cuts = dict(), dont_use_vias = ) # Create power delivery network for macros # Set the width of the PDN ring for macros and the spacing between VDD and VSS rings for macros macro_ring_width = [design.micronToDBU(1.5), design.micronToDBU(1.5)] macro_ring_spacing = [design.micronToDBU(1.5), design.micronToDBU(1.5)] macro_ring_core_offset = [design.micronToDBU(0) for i in range(4)] macro_ring_pad_offset = [design.micronToDBU(0) for i in range(4)] m5 = design.getTech().getDB().getTech().findLayer("M5") m6 = design.getTech().getDB().getTech().findLayer("M6") for i in range(len(macros)): for domain in domains: pdngen.makeInstanceGrid(domain = domain, name = "Macro_grid_" + str(i), starts_with = pdn.GROUND, inst = macros[i], halo = halo, pg_pins_to_boundary = True, default_grid = False, generate_obstructions = [], is_bump = False) grid = pdngen.findGrid("Macro_grid_" + str(i)) for g in grid: pdngen.makeRing(grid = g, layer0 = m5, width0 = macro_ring_width[0], spacing0 = macro_ring_spacing[0], layer1 = m6, width1 = macro_ring_width[0], spacing1 = macro_ring_spacing[0], starts_with = pdn.GRID, offset = macro_ring_core_offset, pad_offset = macro_ring_pad_offset, extend = False, pad_pin_layers = macro_ring_connect_to_pad_layers, nets = []) pdngen.makeStrap(grid = g, layer = m5, width = design.micronToDBU(1.2), spacing = design.micronToDBU(1.2), pitch = design.micronToDBU(6), offset = design.micronToDBU(0), number_of_straps = 0, snap = True, starts_with = pdn.GRID, extend = pdn.RINGS, nets = []) pdngen.makeStrap(grid = g, layer = m6, width = design.micronToDBU(1.2), spacing = design.micronToDBU(1.2), pitch = design.micronToDBU(6), offset = design.micronToDBU(0), number_of_straps = 0, snap = True, starts_with = pdn.GRID, extend = pdn.RINGS, nets = []) pdngen.makeConnect(grid = g, layer0 = m4, layer1 = m5, cut_pitch_x = pdn_cut_pitch[0], cut_pitch_y = pdn_cut_pitch[1], vias = [], techvias = [], max_rows = 0, max_columns = 0, ongrid = [], split_cuts = dict(), dont_use_vias = ) pdngen.makeConnect(grid = g, layer0 = m5, layer1 = m6, cut_pitch_x = pdn_cut_pitch[0], cut_pitch_y = pdn_cut_pitch[1], vias = [], techvias = [], max_rows = 0, max_columns = 0, ongrid = [], split_cuts = dict(), dont_use_vias = ) pdngen.makeConnect(grid = g, layer0 = m6, layer1 = m7, cut_pitch_x = pdn_cut_pitch[0], cut_pitch_y = pdn_cut_pitch[1], vias = [], techvias = [], max_rows = 0, max_columns = 0, ongrid = [], split_cuts = dict(), dont_use_vias = ) pdngen.checkSetup() pdngen.buildGrids(False) pdngen.writeToDb(True, ) pdngen.resetShapes() # Global Routing signal_low_layer = design.getTech().getDB().getTech().findLayer("M1").getRoutingLevel() signal_high_layer = design.getTech().getDB().getTech().findLayer("M7").getRoutingLevel() clk_low_layer = design.getTech().getDB().getTech().findLayer("M1").getRoutingLevel() clk_high_layer = design.getTech().getDB().getTech().findLayer("M7").getRoutingLevel() grt = design.getGlobalRouter() grt.setMinRoutingLayer(signal_low_layer) grt.setMaxRoutingLayer(signal_high_layer) grt.setMinLayerForClock(clk_low_layer) grt.setMaxLayerForClock(clk_high_layer) grt.setAdjustment(0.5) grt.setVerbose(True) grt.globalRoute(True) # Detailed Routing drter = design.getTritonRoute() params = drt.ParamStruct() params.outputMazeFile = "" params.outputDrcFile = "" params.outputCmapFile = "" params.outputGuideCoverageFile = "" params.dbProcessNode = "" params.enableViaGen = True params.drouteEndIter = 1 params.viaInPinBottomLayer = "" params.viaInPinTopLayer = "" params.orSeed = -1 params.orK = 0 params.bottomRoutingLayer = "M1" params.topRoutingLayer = "M7" params.verbose = 1 params.cleanPatches = True params.doPa = True params.singleStepDR = False params.minAccessPoints = 1 params.saveGuideUpdates = False drter.setParams(params) drter.main() | Given a gate-level netlist with a clock port called "clk", read the tech file, lef files, and library files, and set the clock period as 50 ns. Perform floorplan and set the bottom-left location of the bounding box of the die as 0,0 and the top-right corner as 40,60. Set the bottom-left corner of the core's bounding box as 10,10 and the top-right corner as 30,50. After floorplanning, place the macros and the standard cells. Ensure each macro is at least 5 um to each other, and set a halo region around each macro as 5 um. Set the iteration of the global router as 20 times. In the detailed placement stage, set the maximum displacement at the x-axis as 1 um, and the y-axis as3. After the placement stage, perform clock tree synthesis with using BUF_X2 as clock buffers, and set the unit resistance and the unit capacitance value for clock and signal wires to 0.03574 and 0.07516, respectively. Then construct a power grid with power rings on M7 and M8, and have power grids on M1 and M4 for standard cells and macros respectively. Set the width of the M1 grid as 0.07 um, and the width of the M4 grid is 1.2 um. Set the spacing of the M4 grid as 1.2 um and the pitch of the M4 power grid as 6 um. Set the width of the power grids on M7 to 1.4 um and set the spacing and the pitch to 1.4 um and 10.8 um. For the power rings on M7, set the width and spacing to 4 and 4 um, and for the power rings on M8, set the width and spacing to 4 and 4 um as well. If the design has macros, build power rings and power grids for macros on M5 and M6 , set the width and spacing of both the M5 and the M6 grids to 1.2 um, and set the pitch to 6 um. For the power ring on M5 and M6, set the width to 1.5 um and set the spacing to 1.5 um. And if there are parallel grids, set the pitch of the via between two grids to 0 um. Last, set the offset to 0 for all cases. In the routing stage, route the design from M1 to M7.
import openroad as ord from openroad import Tech, Design import os, odb, drt, pdn, re from pathlib import Path # Read Files tech = Tech() # Set file path libDir = Path("lib_path") lefDir = Path("lef_path") techlefDir = Path("techlef_path") designDir = Path("design_path") design_name = "design_filename" design_top_module_name = "design_top_module_name" libFiles = libDir.glob("*.lib") techLefFiles = lefDir.glob("*.tech.lef") lefFiles = lefDir.glob('*.lef') # Read library files for libFile in libFiles: tech.readLiberty(libFile.as_posix()) for techLefFile in techLefFiles: tech.readLef(techLefFile.as_posix()) for lefFile in lefFiles: tech.readLef(lefFile.as_posix()) design = Design(tech) # Read design files verilogFile = designDir/str(design_name + ".v") design.readVerilog("verilogFile") design.link(design_top_module_name) # Set the clocks design.evalTclString("create_clock -period 50 [get_ports clk] -name core_clock") design.evalTclString("set_propagated_clock [all_clocks]") # Floorplanning floorplan = design.getFloorplan() # Set the core and die area die_area = odb.Rect(design.micronToDBU(0), design.micronToDBU(0), design.micronToDBU(60), design.micronToDBU(50)) core_area = odb.Rect(design.micronToDBU(8), design.micronToDBU(8), design.micronToDBU(52), design.micronToDBU(42) # Find the site in lef site = floorplan.findSite("site_name") floorplan.initFloorplan(die_area, core_area, site) floorplan.makeTracks() # Place Pins params = design.getIOPlacer().getParameters() params.setRandSeed(42) params.setMinDistanceInTracks(False) params.setMinDistance(design.micronToDBU(0)) params.setCornerAvoidance(design.micronToDBU(0)) # Place the pins on M8 and M9 design.getIOPlacer().addHorLayer(design.getTech().getDB().getTech().findLayer("M8")) design.getIOPlacer().addVerLayer(design.getTech().getDB().getTech().findLayer("M9")) IOPlacer_random_mode = True design.getIOPlacer().run(IOPlacer_random_mode) design.writeDef("floorplan_place_pins.def") # Global Placement gpl = design.getReplace() gpl.setTimingDrivenMode(False) gpl.setRoutabilityDrivenMode(True) gpl.setUniformTargetDensityMode(True) # Set the max iteration of global placement to 20 times gpl.setInitialPlaceMaxIter(20) gpl.setInitDensityPenalityFactor(0.05) gpl.doInitialPlace() gpl.doNesterovPlace() gpl.reset() design.writeDef("global_placement.def") # Macro Placement macros = [inst for inst in ord.get_db_block().getInsts() if inst.getMaster().isBlock()] if len(macros) > 0: mpl = design.getMacroPlacer() # Set the halo around macros to 5 microns mpl_halo_x, mpl_halo_y = 5, 5 mpl.setHalo(mpl_halo_x, mpl_halo_y) # Set the channel width between macros to 5 microns mpl_channel_x, mpl_channel_y = 5, 5 mpl.setChannel(mpl_channel_x, mpl_channel_y) # Place the macros using the entire core area core = design.getBlock().getCoreArea() units = design.getBlock().getDbUnitsPerMicron() core_lx = core.xMin() / units core_ly = core.yMin() / units core_ux = core.xMax() / units core_uy = core.yMax() / units design.getMacroPlacer().setFenceRegion(core_lx, core_ly, core_ux, core_uy) # Snap the macro to layer M4 (usually M4) layer = design.getTech().getDB().getTech().findLayer("M4") mpl.setSnapLayer(layer) mpl.placeMacrosCornerMinWL() design.writeDef("macro_placement.def") # Detailed Placement site = design.getBlock().getRows()[0].getSite() max_disp_x = int(design.micronToDBU(1) / site.getWidth()) max_disp_y = int(design.micronToDBU(3) / site.getHeight()) design.getOpendp().detailedPlacement(max_disp_x, max_disp_y, "", False) design.writeDef("detailed_placement.def") # Clock Tree Synthesis design.evalTclString("set_propagated_clock [core_clock]") design.evalTclString("set_wire_rc -clock -resistance 0.03574 -capacitance 0.07516") design.evalTclString("set_wire_rc -signal -resistance 0.03574 -capacitance 0.07516") cts = design.getTritonCts() parms = cts.getParms() parms.setWireSegmentUnit(20) # Can choose different buffer cells for cts cts.setBufferList("BUF_X2") cts.setRootBuffer("BUF_X2") cts.setSinkBuffer("BUF_X2") cts.runTritonCts() # Detailed Placement site = design.getBlock().getRows()[0].getSite() max_disp_x = int(design.micronToDBU(1) / site.getWidth()) max_disp_y = int(design.micronToDBU(3) / site.getHeight()) design.getOpendp().detailedPlacement(max_disp_x, max_disp_y, "", False) design.writeDef("cts.def") # Add Filler Cells db = ord.get_db() filler_masters = list() # Filler cell prefix may be different when using different library filler_cells_prefix = "filler_.*" for lib in db.getLibs(): for master in lib.getMasters(): master_name = master.getConstName() if re.fullmatch(filler_cells_prefix, master_name) != None: filler_masters.append(master) if len(filler_masters) == 0: print("wrong filler cell prefix") else: design.getOpendp().fillerPlacement(filler_masters, filler_cells_prefix) design.writeDef("filler_placement.def") # Power Planning # Global Connect for net in design.getBlock().getNets(): if net.getSigType() == "POWER" or net.getSigType() == "GROUND": net.setSpecial() VDD_net = design.getBlock().findNet("VDD") VSS_net = design.getBlock().findNet("VSS") switched_power = None secondary = list() if VDD_net == None: VDD_net = odb.dbNet_create(design.getBlock(), "VDD") VDD_net.setSpecial() VDD_net.setSigType("POWER") if VSS_net == None: VSS_net = odb.dbNet_create(design.getBlock(), "VSS") VSS_net.setSpecial() VSS_net.setSigType("GROUND") design.getBlock().addGlobalConnect(region = None, instPattern = ".*", pinPattern = "^VDD$", net = VDD_net, do_connect = True) design.getBlock().addGlobalConnect(region = None, instPattern = ".*", pinPattern = "^VDDPE$", net = VDD_net, do_connect = True) design.getBlock().addGlobalConnect(region = None, instPattern = ".*", pinPattern = "^VDDCE$", net = VDD_net, do_connect = True) design.getBlock().addGlobalConnect(region = None, instPattern = ".*", pinPattern = "^VSS$", net = VSS_net, do_connect = True) design.getBlock().addGlobalConnect(region = None, instPattern = ".*", pinPattern = "^VSSE$", net = VSS_net, do_connect = True) design.getBlock().globalConnect() # Voltage Domains pdngen = design.getPdnGen() pdngen.setCoreDomain(power = VDD_net, switched_power = switched_power, ground = VSS_net, secondary = secondary) # Set the width of the PDN ring and the spacing between VDD and VSS rings core_ring_width = [design.micronToDBU(4), design.micronToDBU(4)] core_ring_spacing = [design.micronToDBU(4), design.micronToDBU(4)] core_ring_core_offset = [design.micronToDBU(0) for i in range(4)] core_ring_pad_offset = [design.micronToDBU(0) for i in range(4)] # When the two layers are parallel, specify the distance between via cuts. pdn_cut_pitch = [design.micronToDBU(0) for i in range(2)] ring_connect_to_pad_layers = list() for layer in design.getTech().getDB().getTech().getLayers(): if layer.getType() == "ROUTING": ring_connect_to_pad_layers.append(layer) # Define power grid for core domains = [pdngen.findDomain("Core")] halo = [design.micronToDBU(0) for i in range(4)] for domain in domains: pdngen.makeCoreGrid(domain = domain, name = "top", starts_with = pdn.GROUND, pin_layers = [], generate_obstructions = [], powercell = None, powercontrol = None, powercontrolnetwork = "STAR") m1 = design.getTech().getDB().getTech().findLayer("M1") m4 = design.getTech().getDB().getTech().findLayer("M4") m7 = design.getTech().getDB().getTech().findLayer("M7") m8 = design.getTech().getDB().getTech().findLayer("M8") grid = pdngen.findGrid("top") for g in grid: # Make Ring for the core pdngen.makeRing(grid = g, layer0 = m7, width0 = core_ring_width[0], spacing0 = core_ring_spacing[0], layer1 = m8, width1 = core_ring_width[0], spacing1 = core_ring_spacing[0], starts_with = pdn.GRID, offset = core_ring_core_offset, pad_offset = core_ring_pad_offset, extend = False, pad_pin_layers = ring_connect_to_pad_layers, nets = []) # Add power and ground grid on M1 and attach to cell's VDD/VSS pin pdngen.makeFollowpin(grid = g, layer = m1, width = design.micronToDBU(0.07), extend = pdn.CORE) # Create the rest of the power delivery network pdngen.makeStrap(grid = g, layer = m4, width = design.micronToDBU(1.2), spacing = design.micronToDBU(1.2), pitch = design.micronToDBU(6), offset = design.micronToDBU(0), number_of_straps = 0, snap = False, starts_with = pdn.GRID, extend = pdn.CORE, nets = []) pdngen.makeStrap(grid = g, layer = m7, width = design.micronToDBU(1.4), spacing = design.micronToDBU(1.4), pitch = design.micronToDBU(10.8), offset = design.micronToDBU(0), number_of_straps = 0, snap = False, starts_with = pdn.GRID, extend = pdn.RINGS, nets = []) pdngen.makeConnect(grid = g, layer0 = m1, layer1 = m4, cut_pitch_x = pdn_cut_pitch[0], cut_pitch_y = pdn_cut_pitch[1], vias = [], techvias = [], max_rows = 0, max_columns = 0, ongrid = [], split_cuts = dict(), dont_use_vias = ) pdngen.makeConnect(grid = g, layer0 = m4, layer1 = m7, cut_pitch_x = pdn_cut_pitch[0], cut_pitch_y = pdn_cut_pitch[1], vias = [], techvias = [], max_rows = 0, max_columns = 0, ongrid = [], split_cuts = dict(), dont_use_vias = ) pdngen.makeConnect(grid = g, layer0 = m7, layer1 = m8, cut_pitch_x = pdn_cut_pitch[0], cut_pitch_y = pdn_cut_pitch[1], vias = [], techvias = [], max_rows = 0, max_columns = 0, ongrid = [], split_cuts = dict(), dont_use_vias = ) # Create power delivery network for macros # Set the width of the PDN ring for macros and the spacing between VDD and VSS rings for macros macro_ring_width = [design.micronToDBU(1.5), design.micronToDBU(1.5)] macro_ring_spacing = [design.micronToDBU(1.5), design.micronToDBU(1.5)] macro_ring_core_offset = [design.micronToDBU(0) for i in range(4)] macro_ring_pad_offset = [design.micronToDBU(0) for i in range(4)] m5 = design.getTech().getDB().getTech().findLayer("M5") m6 = design.getTech().getDB().getTech().findLayer("M6") for i in range(len(macros)): for domain in domains: pdngen.makeInstanceGrid(domain = domain, name = "Macro_grid_" + str(i), starts_with = pdn.GROUND, inst = macros[i], halo = halo, pg_pins_to_boundary = True, default_grid = False, generate_obstructions = [], is_bump = False) grid = pdngen.findGrid("Macro_grid_" + str(i)) for g in grid: pdngen.makeRing(grid = g, layer0 = m5, width0 = macro_ring_width[0], spacing0 = macro_ring_spacing[0], layer1 = m6, width1 = macro_ring_width[0], spacing1 = macro_ring_spacing[0], starts_with = pdn.GRID, offset = macro_ring_core_offset, pad_offset = macro_ring_pad_offset, extend = False, pad_pin_layers = macro_ring_connect_to_pad_layers, nets = []) pdngen.makeStrap(grid = g, layer = m5, width = design.micronToDBU(1.2), spacing = design.micronToDBU(1.2), pitch = design.micronToDBU(6), offset = design.micronToDBU(0), number_of_straps = 0, snap = True, starts_with = pdn.GRID, extend = pdn.RINGS, nets = []) pdngen.makeStrap(grid = g, layer = m6, width = design.micronToDBU(1.2), spacing = design.micronToDBU(1.2), pitch = design.micronToDBU(6), offset = design.micronToDBU(0), number_of_straps = 0, snap = True, starts_with = pdn.GRID, extend = pdn.RINGS, nets = []) pdngen.makeConnect(grid = g, layer0 = m4, layer1 = m5, cut_pitch_x = pdn_cut_pitch[0], cut_pitch_y = pdn_cut_pitch[1], vias = [], techvias = [], max_rows = 0, max_columns = 0, ongrid = [], split_cuts = dict(), dont_use_vias = ) pdngen.makeConnect(grid = g, layer0 = m5, layer1 = m6, cut_pitch_x = pdn_cut_pitch[0], cut_pitch_y = pdn_cut_pitch[1], vias = [], techvias = [], max_rows = 0, max_columns = 0, ongrid = [], split_cuts = dict(), dont_use_vias = ) pdngen.makeConnect(grid = g, layer0 = m6, layer1 = m7, cut_pitch_x = pdn_cut_pitch[0], cut_pitch_y = pdn_cut_pitch[1], vias = [], techvias = [], max_rows = 0, max_columns = 0, ongrid = [], split_cuts = dict(), dont_use_vias = ) pdngen.checkSetup() pdngen.buildGrids(False) pdngen.writeToDb(True, ) pdngen.resetShapes() design.writeDef("PDN.def") | Given a gate-level netlist with a clock port called "clk", read the tech file, lef files, and library files, and set the clock period as 50 ns. Perform floorplan and set the bottom-left location of the bounding box of the die as 0,0 and the top-right corner as 60,50. Set the bottom-left corner of the core's bounding box as 8,8 and the top-right corner as 52,42. After floorplanning, place the macros and the standard cells. Make sure each macro is at least 5 um to each other, and set a halo region around each macro as 5 um. Set the iteration of the global router as 20 times. In the detailed placement stage, set the maximum displacement at the x-axis as 1 um, and the y-axis as3. After the placement stage, perform CTS with using BUF_X2 as clock buffers, and set the unit resistance and the unit capacitance value for clock and signal wires to 0.03574 and 0.07516, respectively. Then construct PDN with power rings on M7 and M8, and have power grids on M1 and M4 for standard cells and macros respectively. Set the width of the M1 grid as 0.07 um, and the width of the M4 grid is 1.2 um. Set the spacing of the M4 grid as 1.2 um and the pitch of the M4 power grid as 6 um. Set the width of the power grids on M7 to 1.4 um and set the spacing and the pitch to 1.4 um and 10.8 um. For the power rings on M7, set the width and spacing to 4 and 4 um, and for the power rings on M8, set the width and spacing to 4 and 4 um as well. If the design has macros, build power rings and power grids for macros on M5 and M6 , set the width and spacing of both the M5 and the M6 grids to 1.2 um, and set the pitch to 6 um. For the power ring on M5 and M6, set the width to 1.5 um and set the spacing to 1.5 um. And if there are parallel grids, set the pitch of the via between two grids to 0 um. Last, set the offset to 0 for all cases. In each stage, dump the def file and name it according to the stage.
import openroad as ord from openroad import Tech, Design import os, odb, drt, pdn, re from pathlib import Path # Read Files tech = Tech() # Set file path libDir = Path("lib_path") lefDir = Path("lef_path") techlefDir = Path("techlef_path") designDir = Path("design_path") design_name = "design_filename" design_top_module_name = "design_top_module_name" libFiles = libDir.glob("*.lib") techLefFiles = lefDir.glob("*.tech.lef") lefFiles = lefDir.glob('*.lef') # Read library files for libFile in libFiles: tech.readLiberty(libFile.as_posix()) for techLefFile in techLefFiles: tech.readLef(techLefFile.as_posix()) for lefFile in lefFiles: tech.readLef(lefFile.as_posix()) design = Design(tech) # Read design files verilogFile = designDir/str(design_name + ".v") design.readVerilog("verilogFile") design.link(design_top_module_name) # Set the clocks design.evalTclString("create_clock -period 40 [get_ports clk_i] -name core_clock") design.evalTclString("set_propagated_clock [all_clocks]") # Floorplanning floorplan = design.getFloorplan() # Set the core and die area die_area = odb.Rect(design.micronToDBU(0), design.micronToDBU(0), design.micronToDBU(45), design.micronToDBU(45)) core_area = odb.Rect(design.micronToDBU(5), design.micronToDBU(5), design.micronToDBU(40), design.micronToDBU(40) # Find the site in lef site = floorplan.findSite("site_name") floorplan.initFloorplan(die_area, core_area, site) floorplan.makeTracks() # Place Pins params = design.getIOPlacer().getParameters() params.setRandSeed(42) params.setMinDistanceInTracks(False) params.setMinDistance(design.micronToDBU(0)) params.setCornerAvoidance(design.micronToDBU(0)) # Place the pins on M8 and M9 design.getIOPlacer().addHorLayer(design.getTech().getDB().getTech().findLayer("M8")) design.getIOPlacer().addVerLayer(design.getTech().getDB().getTech().findLayer("M9")) IOPlacer_random_mode = True design.getIOPlacer().run(IOPlacer_random_mode) # Global Placement gpl = design.getReplace() gpl.setTimingDrivenMode(False) gpl.setRoutabilityDrivenMode(True) gpl.setUniformTargetDensityMode(True) # Set the max iteration of global placement to 30 times gpl.setInitialPlaceMaxIter(30) gpl.setInitDensityPenalityFactor(0.05) gpl.doInitialPlace() gpl.doNesterovPlace() gpl.reset() # Macro Placement macros = [inst for inst in ord.get_db_block().getInsts() if inst.getMaster().isBlock()] if len(macros) > 0: mpl = design.getMacroPlacer() # Set the halo around macros to 5 microns mpl_halo_x, mpl_halo_y = 5, 5 mpl.setHalo(mpl_halo_x, mpl_halo_y) # Set the channel width between macros to 5 microns mpl_channel_x, mpl_channel_y = 5, 5 mpl.setChannel(mpl_channel_x, mpl_channel_y) # Place the macros using the entire core area core = design.getBlock().getCoreArea() units = design.getBlock().getDbUnitsPerMicron() core_lx = core.xMin() / units core_ly = core.yMin() / units core_ux = core.xMax() / units core_uy = core.yMax() / units design.getMacroPlacer().setFenceRegion(core_lx, core_ly, core_ux, core_uy) # Snap the macro to layer M4 (usually M4) layer = design.getTech().getDB().getTech().findLayer("M4") mpl.setSnapLayer(layer) mpl.placeMacrosCornerMinWL() # Detailed Placement site = design.getBlock().getRows()[0].getSite() max_disp_x = int(design.micronToDBU(0) / site.getWidth()) max_disp_y = int(design.micronToDBU(0) / site.getHeight()) design.getOpendp().detailedPlacement(max_disp_x, max_disp_y, "", False) # Clock Tree Synthesis design.evalTclString("set_propagated_clock [core_clock]") design.evalTclString("set_wire_rc -clock -resistance 0.0435 -capacitance 0.0817") design.evalTclString("set_wire_rc -signal -resistance 0.0435 -capacitance 0.0817") cts = design.getTritonCts() parms = cts.getParms() parms.setWireSegmentUnit(20) # Can choose different buffer cells for cts cts.setBufferList("BUF_X3") cts.setRootBuffer("BUF_X3") cts.setSinkBuffer("BUF_X3") cts.runTritonCts() # Detailed Placement site = design.getBlock().getRows()[0].getSite() max_disp_x = int(design.micronToDBU(0) / site.getWidth()) max_disp_y = int(design.micronToDBU(0) / site.getHeight()) design.getOpendp().detailedPlacement(max_disp_x, max_disp_y, "", False) # Add Filler Cells db = ord.get_db() filler_masters = list() # Filler cell prefix may be different when using different library filler_cells_prefix = "filler_.*" for lib in db.getLibs(): for master in lib.getMasters(): master_name = master.getConstName() if re.fullmatch(filler_cells_prefix, master_name) != None: filler_masters.append(master) if len(filler_masters) == 0: print("wrong filler cell prefix") else: design.getOpendp().fillerPlacement(filler_masters, filler_cells_prefix) # Power Planning # Global Connect for net in design.getBlock().getNets(): if net.getSigType() == "POWER" or net.getSigType() == "GROUND": net.setSpecial() VDD_net = design.getBlock().findNet("VDD") VSS_net = design.getBlock().findNet("VSS") switched_power = None secondary = list() if VDD_net == None: VDD_net = odb.dbNet_create(design.getBlock(), "VDD") VDD_net.setSpecial() VDD_net.setSigType("POWER") if VSS_net == None: VSS_net = odb.dbNet_create(design.getBlock(), "VSS") VSS_net.setSpecial() VSS_net.setSigType("GROUND") design.getBlock().addGlobalConnect(region = None, instPattern = ".*", pinPattern = "^VDD$", net = VDD_net, do_connect = True) design.getBlock().addGlobalConnect(region = None, instPattern = ".*", pinPattern = "^VDDPE$", net = VDD_net, do_connect = True) design.getBlock().addGlobalConnect(region = None, instPattern = ".*", pinPattern = "^VDDCE$", net = VDD_net, do_connect = True) design.getBlock().addGlobalConnect(region = None, instPattern = ".*", pinPattern = "^VSS$", net = VSS_net, do_connect = True) design.getBlock().addGlobalConnect(region = None, instPattern = ".*", pinPattern = "^VSSE$", net = VSS_net, do_connect = True) design.getBlock().globalConnect() # Voltage Domains pdngen = design.getPdnGen() pdngen.setCoreDomain(power = VDD_net, switched_power = switched_power, ground = VSS_net, secondary = secondary) # Set the width of the PDN ring and the spacing between VDD and VSS rings core_ring_width = [design.micronToDBU(5), design.micronToDBU(5)] core_ring_spacing = [design.micronToDBU(5), design.micronToDBU(5)] core_ring_core_offset = [design.micronToDBU(0) for i in range(4)] core_ring_pad_offset = [design.micronToDBU(0) for i in range(4)] # When the two layers are parallel, specify the distance between via cuts. pdn_cut_pitch = [design.micronToDBU(2) for i in range(2)] ring_connect_to_pad_layers = list() for layer in design.getTech().getDB().getTech().getLayers(): if layer.getType() == "ROUTING": ring_connect_to_pad_layers.append(layer) # Define power grid for core domains = [pdngen.findDomain("Core")] halo = [design.micronToDBU(0) for i in range(4)] for domain in domains: pdngen.makeCoreGrid(domain = domain, name = "top_pdn", starts_with = pdn.GROUND, pin_layers = [], generate_obstructions = [], powercell = None, powercontrol = None, powercontrolnetwork = "STAR") m1 = design.getTech().getDB().getTech().findLayer("M1") m4 = design.getTech().getDB().getTech().findLayer("M4") m7 = design.getTech().getDB().getTech().findLayer("M7") m8 = design.getTech().getDB().getTech().findLayer("M8") grid = pdngen.findGrid("top_pdn") for g in grid: # Make Ring for the core pdngen.makeRing(grid = g, layer0 = m7, width0 = core_ring_width[0], spacing0 = core_ring_spacing[0], layer1 = m8, width1 = core_ring_width[0], spacing1 = core_ring_spacing[0], starts_with = pdn.GRID, offset = core_ring_core_offset, pad_offset = core_ring_pad_offset, extend = False, pad_pin_layers = ring_connect_to_pad_layers, nets = []) # Add power and ground grid on M1 and attach to cell's VDD/VSS pin pdngen.makeFollowpin(grid = g, layer = m1, width = design.micronToDBU(0.07), extend = pdn.CORE) # Create the rest of the power delivery network pdngen.makeStrap(grid = g, layer = m4, width = design.micronToDBU(1.2), spacing = design.micronToDBU(1.2), pitch = design.micronToDBU(6), offset = design.micronToDBU(0), number_of_straps = 0, snap = False, starts_with = pdn.GRID, extend = pdn.CORE, nets = []) pdngen.makeStrap(grid = g, layer = m7, width = design.micronToDBU(1.4), spacing = design.micronToDBU(1.4), pitch = design.micronToDBU(10.8), offset = design.micronToDBU(0), number_of_straps = 0, snap = False, starts_with = pdn.GRID, extend = pdn.RINGS, nets = []) pdngen.makeConnect(grid = g, layer0 = m1, layer1 = m4, cut_pitch_x = pdn_cut_pitch[0], cut_pitch_y = pdn_cut_pitch[1], vias = [], techvias = [], max_rows = 0, max_columns = 0, ongrid = [], split_cuts = dict(), dont_use_vias = ) pdngen.makeConnect(grid = g, layer0 = m4, layer1 = m7, cut_pitch_x = pdn_cut_pitch[0], cut_pitch_y = pdn_cut_pitch[1], vias = [], techvias = [], max_rows = 0, max_columns = 0, ongrid = [], split_cuts = dict(), dont_use_vias = ) pdngen.makeConnect(grid = g, layer0 = m7, layer1 = m8, cut_pitch_x = pdn_cut_pitch[0], cut_pitch_y = pdn_cut_pitch[1], vias = [], techvias = [], max_rows = 0, max_columns = 0, ongrid = [], split_cuts = dict(), dont_use_vias = ) # Create power delivery network for macros # Set the width of the PDN ring for macros and the spacing between VDD and VSS rings for macros macro_ring_width = [design.micronToDBU(2), design.micronToDBU(2)] macro_ring_spacing = [design.micronToDBU(2), design.micronToDBU(2)] macro_ring_core_offset = [design.micronToDBU(0) for i in range(4)] macro_ring_pad_offset = [design.micronToDBU(0) for i in range(4)] m5 = design.getTech().getDB().getTech().findLayer("M5") m6 = design.getTech().getDB().getTech().findLayer("M6") for i in range(len(macros)): for domain in domains: pdngen.makeInstanceGrid(domain = domain, name = "Macro_core_grid_" + str(i), starts_with = pdn.GROUND, inst = macros[i], halo = halo, pg_pins_to_boundary = True, default_grid = False, generate_obstructions = [], is_bump = False) grid = pdngen.findGrid("Macro_core_grid_" + str(i)) for g in grid: pdngen.makeRing(grid = g, layer0 = m5, width0 = macro_ring_width[0], spacing0 = macro_ring_spacing[0], layer1 = m6, width1 = macro_ring_width[0], spacing1 = macro_ring_spacing[0], starts_with = pdn.GRID, offset = macro_ring_core_offset, pad_offset = macro_ring_pad_offset, extend = False, pad_pin_layers = macro_ring_connect_to_pad_layers, nets = []) pdngen.makeStrap(grid = g, layer = m5, width = design.micronToDBU(1.2), spacing = design.micronToDBU(1.2), pitch = design.micronToDBU(6), offset = design.micronToDBU(0), number_of_straps = 0, snap = True, starts_with = pdn.GRID, extend = pdn.RINGS, nets = []) pdngen.makeStrap(grid = g, layer = m6, width = design.micronToDBU(1.2), spacing = design.micronToDBU(1.2), pitch = design.micronToDBU(6), offset = design.micronToDBU(0), number_of_straps = 0, snap = True, starts_with = pdn.GRID, extend = pdn.RINGS, nets = []) pdngen.makeConnect(grid = g, layer0 = m4, layer1 = m5, cut_pitch_x = pdn_cut_pitch[0], cut_pitch_y = pdn_cut_pitch[1], vias = [], techvias = [], max_rows = 0, max_columns = 0, ongrid = [], split_cuts = dict(), dont_use_vias = ) pdngen.makeConnect(grid = g, layer0 = m5, layer1 = m6, cut_pitch_x = pdn_cut_pitch[0], cut_pitch_y = pdn_cut_pitch[1], vias = [], techvias = [], max_rows = 0, max_columns = 0, ongrid = [], split_cuts = dict(), dont_use_vias = ) pdngen.makeConnect(grid = g, layer0 = m6, layer1 = m7, cut_pitch_x = pdn_cut_pitch[0], cut_pitch_y = pdn_cut_pitch[1], vias = [], techvias = [], max_rows = 0, max_columns = 0, ongrid = [], split_cuts = dict(), dont_use_vias = ) pdngen.checkSetup() pdngen.buildGrids(False) pdngen.writeToDb(True, ) pdngen.resetShapes() # Static IR drop Analysis psm_obj = design.getPDNSim() psm_obj.setNet(ord.Tech().getDB().getChip().getBlock().findNet("VDD")) design.evalTclString(f"psm::set_corner [sta::cmd_corner]") psm_obj.analyzePowerGrid('', False, '', '') drops = psm_obj.getIRDropForLayer(tech.getDB().getTech().findLayer("M2")) design.writeDef("PDN.def") | Given a verilog-described netlist with a clk port called "clk_i", read the tech files and cell library information and set the clock period as 40 ns. Perform floorplan and set the bottom-left location of the bounding box of the die as 0,0 and the top-right corner as 45,45. Set the bottom-left corner of the core's bounding box as 5,5 and the top-right corner as 40,40. After floorplanning, place the macros and the standard cells. Make sure each macro is at least 5 um to each other, and set a halo region around each macro as 5 um. Set the iteration of the global router as 30 times. In the detailed placement stage, set the maximum displacement at the x-axis as 0 um, and the y-axis as0. After placement, do CTS and use BUF_X3 as clock buffers, then set the unit resistance and the unit capacitance value for clock and signal wires to 0.0435 and 0.0817, respectively. Then construct a power grid with power rings on M7 and M8, and have power grids on M1 and M4 for standard cells and macros respectively. Set the width of the M1 grid as 0.07 um, and the width of the M4 grid is 1.2 um. Set the spacing of the M4 grid as 1.2 um and the pitch of the M4 power grid as 6 um. Set the width of the power grids on M7 to 1.4 um and set the spacing and the pitch to 1.4 um and 10.8 um. For the power rings on M7, set the width and spacing to 5 and 5 um, and for the power rings on M8, set the width and spacing to 5 and 5 um as well. If the design has macros, build power rings and power grids for macros on M5 and M6 , set the width and spacing of both the M5 and the M6 grids to 1.2 um, and set the pitch to 6 um. For the power ring on M5 and M6, set the width to 2 um and set the spacing to 2 um. And if there are parallel grids, set the pitch of the via between two grids to 2 um. Last, set the offset to 0 for all cases. After PDN construction, get the IR drop analysis result on M1 layer and dump the def file and name it "PDN.def".
import openroad as ord from openroad import Tech, Design import os, odb, drt, pdn, re from pathlib import Path # Read Files tech = Tech() # Set file path libDir = Path("lib_path") lefDir = Path("lef_path") techlefDir = Path("techlef_path") designDir = Path("design_path") design_name = "design_filename" design_top_module_name = "design_top_module_name" libFiles = libDir.glob("*.lib") techLefFiles = lefDir.glob("*.tech.lef") lefFiles = lefDir.glob('*.lef') # Read library files for libFile in libFiles: tech.readLiberty(libFile.as_posix()) for techLefFile in techLefFiles: tech.readLef(techLefFile.as_posix()) for lefFile in lefFiles: tech.readLef(lefFile.as_posix()) design = Design(tech) # Read design files verilogFile = designDir/str(design_name + ".v") design.readVerilog("verilogFile") design.link(design_top_module_name) # Set the clocks design.evalTclString("create_clock -period 40 [get_ports clk] -name core_clock") design.evalTclString("set_propagated_clock [all_clocks]") # Floorplanning floorplan = design.getFloorplan() # Set the core and die area die_area = odb.Rect(design.micronToDBU(0), design.micronToDBU(0), design.micronToDBU(70), design.micronToDBU(70)) core_area = odb.Rect(design.micronToDBU(6), design.micronToDBU(6), design.micronToDBU(64), design.micronToDBU(64) # Find the site in lef site = floorplan.findSite("site_name") floorplan.initFloorplan(die_area, core_area, site) floorplan.makeTracks() # Place Pins params = design.getIOPlacer().getParameters() params.setRandSeed(42) params.setMinDistanceInTracks(False) params.setMinDistance(design.micronToDBU(0)) params.setCornerAvoidance(design.micronToDBU(0)) # Place the pins on M8 and M9 design.getIOPlacer().addHorLayer(design.getTech().getDB().getTech().findLayer("M8")) design.getIOPlacer().addVerLayer(design.getTech().getDB().getTech().findLayer("M9")) IOPlacer_random_mode = True design.getIOPlacer().run(IOPlacer_random_mode) # Global Placement gpl = design.getReplace() gpl.setTimingDrivenMode(False) gpl.setRoutabilityDrivenMode(True) gpl.setUniformTargetDensityMode(True) # Set the max iteration of global placement to 30 times gpl.setInitialPlaceMaxIter(30) gpl.setInitDensityPenalityFactor(0.05) gpl.doInitialPlace() gpl.doNesterovPlace() gpl.reset() # Macro Placement macros = [inst for inst in ord.get_db_block().getInsts() if inst.getMaster().isBlock()] if len(macros) > 0: mpl = design.getMacroPlacer() # Set the halo around macros to 5 microns mpl_halo_x, mpl_halo_y = 5, 5 mpl.setHalo(mpl_halo_x, mpl_halo_y) # Set the channel width between macros to 5 microns mpl_channel_x, mpl_channel_y = 5, 5 mpl.setChannel(mpl_channel_x, mpl_channel_y) # Place the macros using the entire core area core = design.getBlock().getCoreArea() units = design.getBlock().getDbUnitsPerMicron() core_lx = core.xMin() / units core_ly = core.yMin() / units core_ux = core.xMax() / units core_uy = core.yMax() / units design.getMacroPlacer().setFenceRegion(core_lx, core_ly, core_ux, core_uy) # Snap the macro to layer M4 (usually M4) layer = design.getTech().getDB().getTech().findLayer("M4") mpl.setSnapLayer(layer) mpl.placeMacrosCornerMinWL() # Detailed Placement site = design.getBlock().getRows()[0].getSite() max_disp_x = int(design.micronToDBU(0.5) / site.getWidth()) max_disp_y = int(design.micronToDBU(0.5) / site.getHeight()) design.getOpendp().detailedPlacement(max_disp_x, max_disp_y, "", False) design.writeDef("placement.def") | Given a verilog-described netlist with a clk port called "clk", read the tech files and cell library information and set the clock period as 40 ns. Perform floorplan and set the bottom-left location of the bounding box of the die as 0,0 and the top-right corner as 70,70. Set the bottom-left corner of the core's bounding box as 6,6 and the top-right corner as 64,64. After floorplanning, place the macros and the standard cells. Ensure each macro is at least 5 um to each other, and set a halo region around each macro as 5 um. Set the iteration of the global router as 30 times. In the detailed placement stage, set the maximum displacement at the x-axis as 0.5 um, and the y-axis as0.5. After the placement stage, dump the def file and name it "placement.def".
import openroad as ord from openroad import Tech, Design import os, odb, drt, pdn, re from pathlib import Path # Read Files tech = Tech() # Set file path libDir = Path("lib_path") lefDir = Path("lef_path") techlefDir = Path("techlef_path") designDir = Path("design_path") design_name = "design_filename" design_top_module_name = "design_top_module_name" libFiles = libDir.glob("*.lib") techLefFiles = lefDir.glob("*.tech.lef") lefFiles = lefDir.glob('*.lef') # Read library files for libFile in libFiles: tech.readLiberty(libFile.as_posix()) for techLefFile in techLefFiles: tech.readLef(techLefFile.as_posix()) for lefFile in lefFiles: tech.readLef(lefFile.as_posix()) design = Design(tech) # Read design files verilogFile = designDir/str(design_name + ".v") design.readVerilog("verilogFile") design.link(design_top_module_name) # Set the clocks design.evalTclString("create_clock -period 20 [get_ports clk_i] -name core_clock") design.evalTclString("set_propagated_clock [all_clocks]") # Floorplanning floorplan = design.getFloorplan() # Set the core and die area die_area = odb.Rect(design.micronToDBU(0), design.micronToDBU(0), design.micronToDBU(60), design.micronToDBU(50)) core_area = odb.Rect(design.micronToDBU(8), design.micronToDBU(8), design.micronToDBU(52), design.micronToDBU(42) # Find the site in lef site = floorplan.findSite("site_name") floorplan.initFloorplan(die_area, core_area, site) floorplan.makeTracks() # Place Pins params = design.getIOPlacer().getParameters() params.setRandSeed(42) params.setMinDistanceInTracks(False) params.setMinDistance(design.micronToDBU(0)) params.setCornerAvoidance(design.micronToDBU(0)) # Place the pins on M8 and M9 design.getIOPlacer().addHorLayer(design.getTech().getDB().getTech().findLayer("M8")) design.getIOPlacer().addVerLayer(design.getTech().getDB().getTech().findLayer("M9")) IOPlacer_random_mode = True design.getIOPlacer().run(IOPlacer_random_mode) # Global Placement gpl = design.getReplace() gpl.setTimingDrivenMode(False) gpl.setRoutabilityDrivenMode(True) gpl.setUniformTargetDensityMode(True) # Set the max iteration of global placement to 10 times gpl.setInitialPlaceMaxIter(10) gpl.setInitDensityPenalityFactor(0.05) gpl.doInitialPlace() gpl.doNesterovPlace() gpl.reset() # Macro Placement macros = [inst for inst in ord.get_db_block().getInsts() if inst.getMaster().isBlock()] if len(macros) > 0: mpl = design.getMacroPlacer() # Set the halo around macros to 5 microns mpl_halo_x, mpl_halo_y = 5, 5 mpl.setHalo(mpl_halo_x, mpl_halo_y) # Set the channel width between macros to 5 microns mpl_channel_x, mpl_channel_y = 5, 5 mpl.setChannel(mpl_channel_x, mpl_channel_y) # Place the macros using the entire core area core = design.getBlock().getCoreArea() units = design.getBlock().getDbUnitsPerMicron() core_lx = core.xMin() / units core_ly = core.yMin() / units core_ux = core.xMax() / units core_uy = core.yMax() / units design.getMacroPlacer().setFenceRegion(core_lx, core_ly, core_ux, core_uy) # Snap the macro to layer M4 (usually M4) layer = design.getTech().getDB().getTech().findLayer("M4") mpl.setSnapLayer(layer) mpl.placeMacrosCornerMaxWl() # Detailed Placement site = design.getBlock().getRows()[0].getSite() max_disp_x = int(design.micronToDBU(0) / site.getWidth()) max_disp_y = int(design.micronToDBU(0) / site.getHeight()) design.getOpendp().detailedPlacement(max_disp_x, max_disp_y, "", False) # Clock Tree Synthesis design.evalTclString("set_propagated_clock [core_clock]") design.evalTclString("set_wire_rc -clock -resistance 0.0435 -capacitance 0.0817") design.evalTclString("set_wire_rc -signal -resistance 0.0435 -capacitance 0.0817") cts = design.getTritonCts() parms = cts.getParms() parms.setWireSegmentUnit(20) # Can choose different buffer cells for cts cts.setBufferList("BUF_X3") cts.setRootBuffer("BUF_X3") cts.setSinkBuffer("BUF_X3") cts.runTritonCts() # Detailed Placement site = design.getBlock().getRows()[0].getSite() max_disp_x = int(design.micronToDBU(0) / site.getWidth()) max_disp_y = int(design.micronToDBU(0) / site.getHeight()) design.getOpendp().detailedPlacement(max_disp_x, max_disp_y, "", False) # Add Filler Cells db = ord.get_db() filler_masters = list() # Filler cell prefix may be different when using different library filler_cells_prefix = "filler_.*" for lib in db.getLibs(): for master in lib.getMasters(): master_name = master.getConstName() if re.fullmatch(filler_cells_prefix, master_name) != None: filler_masters.append(master) if len(filler_masters) == 0: print("wrong filler cell prefix") else: design.getOpendp().fillerPlacement(filler_masters, filler_cells_prefix) # Power Planning # Global Connect for net in design.getBlock().getNets(): if net.getSigType() == "POWER" or net.getSigType() == "GROUND": net.setSpecial() VDD_net = design.getBlock().findNet("VDD") VSS_net = design.getBlock().findNet("VSS") switched_power = None secondary = list() if VDD_net == None: VDD_net = odb.dbNet_create(design.getBlock(), "VDD") VDD_net.setSpecial() VDD_net.setSigType("POWER") if VSS_net == None: VSS_net = odb.dbNet_create(design.getBlock(), "VSS") VSS_net.setSpecial() VSS_net.setSigType("GROUND") design.getBlock().addGlobalConnect(region = None, instPattern = ".*", pinPattern = "^VDD$", net = VDD_net, do_connect = True) design.getBlock().addGlobalConnect(region = None, instPattern = ".*", pinPattern = "^VDDPE$", net = VDD_net, do_connect = True) design.getBlock().addGlobalConnect(region = None, instPattern = ".*", pinPattern = "^VDDCE$", net = VDD_net, do_connect = True) design.getBlock().addGlobalConnect(region = None, instPattern = ".*", pinPattern = "^VSS$", net = VSS_net, do_connect = True) design.getBlock().addGlobalConnect(region = None, instPattern = ".*", pinPattern = "^VSSE$", net = VSS_net, do_connect = True) design.getBlock().globalConnect() # Voltage Domains pdngen = design.getPdnGen() pdngen.setCoreDomain(power = VDD_net, switched_power = switched_power, ground = VSS_net, secondary = secondary) # Set the width of the PDN ring and the spacing between VDD and VSS rings core_ring_width = [design.micronToDBU(2), design.micronToDBU(2)] core_ring_spacing = [design.micronToDBU(2), design.micronToDBU(2)] core_ring_core_offset = [design.micronToDBU(0) for i in range(4)] core_ring_pad_offset = [design.micronToDBU(0) for i in range(4)] # When the two layers are parallel, specify the distance between via cuts. pdn_cut_pitch = [design.micronToDBU(2) for i in range(2)] ring_connect_to_pad_layers = list() for layer in design.getTech().getDB().getTech().getLayers(): if layer.getType() == "ROUTING": ring_connect_to_pad_layers.append(layer) # Define power grid for std cells domains = [pdngen.findDomain("Core")] halo = [design.micronToDBU(0) for i in range(4)] for domain in domains: pdngen.makeCoreGrid(domain = domain, name = "top_pdn", starts_with = pdn.GROUND, pin_layers = [], generate_obstructions = [], powercell = None, powercontrol = None, powercontrolnetwork = "STAR") m1 = design.getTech().getDB().getTech().findLayer("M1") m4 = design.getTech().getDB().getTech().findLayer("M4") m7 = design.getTech().getDB().getTech().findLayer("M7") m8 = design.getTech().getDB().getTech().findLayer("M8") grid = pdngen.findGrid("top_pdn") for g in grid: # Make Ring for the core pdngen.makeRing(grid = g, layer0 = m7, width0 = core_ring_width[0], spacing0 = core_ring_spacing[0], layer1 = m8, width1 = core_ring_width[0], spacing1 = core_ring_spacing[0], starts_with = pdn.GRID, offset = core_ring_core_offset, pad_offset = core_ring_pad_offset, extend = False, pad_pin_layers = ring_connect_to_pad_layers, nets = []) # Add power and ground grid on M1 and attach to cell/macro's VDD/VSS pin pdngen.makeFollowpin(grid = g, layer = m1, width = design.micronToDBU(0.07), extend = pdn.CORE) # Create the rest of the power delivery network pdngen.makeStrap(grid = g, layer = m4, width = design.micronToDBU(1.2), spacing = design.micronToDBU(1.2), pitch = design.micronToDBU(6), offset = design.micronToDBU(0), number_of_straps = 0, snap = False, starts_with = pdn.GRID, extend = pdn.CORE, nets = []) pdngen.makeStrap(grid = g, layer = m7, width = design.micronToDBU(1.4), spacing = design.micronToDBU(1.4), pitch = design.micronToDBU(10.8), offset = design.micronToDBU(0), number_of_straps = 0, snap = False, starts_with = pdn.GRID, extend = pdn.RINGS, nets = []) pdngen.makeConnect(grid = g, layer0 = m1, layer1 = m4, cut_pitch_x = pdn_cut_pitch[0], cut_pitch_y = pdn_cut_pitch[1], vias = [], techvias = [], max_rows = 0, max_columns = 0, ongrid = [], split_cuts = dict(), dont_use_vias = ) pdngen.makeConnect(grid = g, layer0 = m4, layer1 = m7, cut_pitch_x = pdn_cut_pitch[0], cut_pitch_y = pdn_cut_pitch[1], vias = [], techvias = [], max_rows = 0, max_columns = 0, ongrid = [], split_cuts = dict(), dont_use_vias = ) pdngen.makeConnect(grid = g, layer0 = m7, layer1 = m8, cut_pitch_x = pdn_cut_pitch[0], cut_pitch_y = pdn_cut_pitch[1], vias = [], techvias = [], max_rows = 0, max_columns = 0, ongrid = [], split_cuts = dict(), dont_use_vias = ) # Create power delivery network for macros m5 = design.getTech().getDB().getTech().findLayer("M5") m6 = design.getTech().getDB().getTech().findLayer("M6") for i in range(len(macros)): for domain in domains: pdngen.makeInstanceGrid(domain = domain, name = "CORE_macro_grid_" + str(i), starts_with = pdn.GROUND, inst = macros[i], halo = halo, pg_pins_to_boundary = True, default_grid = False, generate_obstructions = [], is_bump = False) grid = pdngen.findGrid("CORE_macro_grid_" + str(i)) for g in grid: pdngen.makeStrap(grid = g, layer = m5, width = design.micronToDBU(1.2), spacing = design.micronToDBU(1.2), pitch = design.micronToDBU(6), offset = design.micronToDBU(0), number_of_straps = 0, snap = True, starts_with = pdn.GRID, extend = pdn.CORE, nets = []) pdngen.makeStrap(grid = g, layer = m6, width = design.micronToDBU(1.2), spacing = design.micronToDBU(1.2), pitch = design.micronToDBU(6), offset = design.micronToDBU(0), number_of_straps = 0, snap = True, starts_with = pdn.GRID, extend = pdn.CORE, nets = []) pdngen.makeConnect(grid = g, layer0 = m4, layer1 = m5, cut_pitch_x = pdn_cut_pitch[0], cut_pitch_y = pdn_cut_pitch[1], vias = [], techvias = [], max_rows = 0, max_columns = 0, ongrid = [], split_cuts = dict(), dont_use_vias = ) pdngen.makeConnect(grid = g, layer0 = m5, layer1 = m6, cut_pitch_x = pdn_cut_pitch[0], cut_pitch_y = pdn_cut_pitch[1], vias = [], techvias = [], max_rows = 0, max_columns = 0, ongrid = [], split_cuts = dict(), dont_use_vias = ) pdngen.makeConnect(grid = g, layer0 = m6, layer1 = m7, cut_pitch_x = pdn_cut_pitch[0], cut_pitch_y = pdn_cut_pitch[1], vias = [], techvias = [], max_rows = 0, max_columns = 0, ongrid = [], split_cuts = dict(), dont_use_vias = ) pdngen.checkSetup() pdngen.buildGrids(False) pdngen.writeToDb(True, ) pdngen.resetShapes() # Static IR drop Analysis psm_obj = design.getPDNSim() psm_obj.setNet(ord.Tech().getDB().getChip().getBlock().findNet("VDD")) design.evalTclString(f"psm::set_corner [sta::cmd_corner]") psm_obj.analyzePowerGrid('', False, '', '') drops = psm_obj.getIRDropForLayer(tech.getDB().getTech().findLayer("M2")) # Report Power design.evalTclString("report_power") # Global Routing signal_low_layer = design.getTech().getDB().getTech().findLayer("M1").getRoutingLevel() signal_high_layer = design.getTech().getDB().getTech().findLayer("M6").getRoutingLevel() clk_low_layer = design.getTech().getDB().getTech().findLayer("M1").getRoutingLevel() clk_high_layer = design.getTech().getDB().getTech().findLayer("M6").getRoutingLevel() grt = design.getGlobalRouter() grt.setMinRoutingLayer(signal_low_layer) grt.setMaxRoutingLayer(signal_high_layer) grt.setMinLayerForClock(clk_low_layer) grt.setMaxLayerForClock(clk_high_layer) grt.setAdjustment(0.5) grt.setVerbose(True) grt.globalRoute(True) # Detailed Routing drter = design.getTritonRoute() params = drt.ParamStruct() params.outputMazeFile = "" params.outputDrcFile = "" params.outputCmapFile = "" params.outputGuideCoverageFile = "" params.dbProcessNode = "" params.enableViaGen = True params.drouteEndIter = 1 params.viaInPinBottomLayer = "" params.viaInPinTopLayer = "" params.orSeed = -1 params.orK = 0 params.bottomRoutingLayer = "M1" params.topRoutingLayer = "M6" params.verbose = 1 params.cleanPatches = True params.doPa = True params.singleStepDR = False params.minAccessPoints = 1 params.saveGuideUpdates = False drter.setParams(params) drter.main() design.writeDef("final.def") | Given a synthesized netlist with a clock port named "clk_i", read the library and set the clock period as 20 ns. Perform floorplan and set the bottom-left location of the bounding box of the die as 0,0 and the top-right corner as 60,50. Set the bottom-left corner of the core's bounding box as 8,8 and the top-right corner as 52,42. After floorplanning, place the macros and the standard cells. Make sure each macro is at least 5 um to each other, and set a halo region around each macro as 5 um. Set the iteration of the global router as 10 times. In the detailed placement stage, set the maximum displacement at the x-axis as 0 um, and the y-axis as0. After the placement stage, perform clock tree synthesis with using BUF_X3 as clock buffers, and set the unit resistance and the unit capacitance value for clock and signal wires to 0.0435 and 0.0817, respectively. Then construct a power grid with power rings on M7 and M8, and have power grids on M1 and M4 for standard cells and macros respectively. Set the width of the M1 grid as 0.07 um, and the width of the M4 grid is 1.2 um. Set the spacing of the M4 grid as 1.2 um and the pitch of the M4 power grid as 6 um. Set the width of the power grids on M7 to 1.4 um and set the spacing and the pitch to 1.4 um and 10.8 um. For the power rings on M7, set the width and spacing to 2 and 2 um, and for the power rings on M8, set the width and spacing to 2 and 2 um as well. If the design has macros, build power grids for macros on M5 and M6 , set the width and spacing of both M5 and M6 grids to 1.2 um, and set the pitch to 6 um. And if there are parallel grids, set the pitch of the via between two grids to 2 um. Last, set the offset to 0 for all cases. After constructing power grids, perform IR drop analysis on M1 nodes of the power grids. And report the switching, leakage, internal, and total power of the design. In the routing stage, route the design from M1 to M6. In the end, dump the def file and name it "final.def".
import openroad as ord from openroad import Tech, Design import os, odb, drt, pdn, re from pathlib import Path # Read Files tech = Tech() # Set file path libDir = Path("lib_path") lefDir = Path("lef_path") techlefDir = Path("techlef_path") designDir = Path("design_path") design_name = "design_filename" design_top_module_name = "design_top_module_name" libFiles = libDir.glob("*.lib") techLefFiles = lefDir.glob("*.tech.lef") lefFiles = lefDir.glob('*.lef') # Read library files for libFile in libFiles: tech.readLiberty(libFile.as_posix()) for techLefFile in techLefFiles: tech.readLef(techLefFile.as_posix()) for lefFile in lefFiles: tech.readLef(lefFile.as_posix()) design = Design(tech) # Read design files verilogFile = designDir/str(design_name + ".v") design.readVerilog("verilogFile") design.link(design_top_module_name) # Set the clocks design.evalTclString("create_clock -period 40 [get_ports clk_i] -name core_clock") design.evalTclString("set_propagated_clock [all_clocks]") # Floorplanning floorplan = design.getFloorplan() # Set the core and die area die_area = odb.Rect(design.micronToDBU(0), design.micronToDBU(0), design.micronToDBU(40), design.micronToDBU(60)) core_area = odb.Rect(design.micronToDBU(10), design.micronToDBU(10), design.micronToDBU(30), design.micronToDBU(50) # Find the site in lef site = floorplan.findSite("site_name") floorplan.initFloorplan(die_area, core_area, site) floorplan.makeTracks() # Place Pins params = design.getIOPlacer().getParameters() params.setRandSeed(42) params.setMinDistanceInTracks(False) params.setMinDistance(design.micronToDBU(0)) params.setCornerAvoidance(design.micronToDBU(0)) # Place the pins on M8 and M9 design.getIOPlacer().addHorLayer(design.getTech().getDB().getTech().findLayer("M8")) design.getIOPlacer().addVerLayer(design.getTech().getDB().getTech().findLayer("M9")) IOPlacer_random_mode = True design.getIOPlacer().run(IOPlacer_random_mode) design.writeDef("floorplan_place_pins.def") # Global Placement gpl = design.getReplace() gpl.setTimingDrivenMode(False) gpl.setRoutabilityDrivenMode(True) gpl.setUniformTargetDensityMode(True) # Set the max iteration of global placement to 30 times gpl.setInitialPlaceMaxIter(30) gpl.setInitDensityPenalityFactor(0.05) gpl.doInitialPlace() gpl.doNesterovPlace() gpl.reset() design.writeDef("global_placement.def") # Macro Placement macros = [inst for inst in ord.get_db_block().getInsts() if inst.getMaster().isBlock()] if len(macros) > 0: mpl = design.getMacroPlacer() # Set the halo around macros to 5 microns mpl_halo_x, mpl_halo_y = 5, 5 mpl.setHalo(mpl_halo_x, mpl_halo_y) # Set the channel width between macros to 5 microns mpl_channel_x, mpl_channel_y = 5, 5 mpl.setChannel(mpl_channel_x, mpl_channel_y) # Place the macros using the entire core area core = design.getBlock().getCoreArea() units = design.getBlock().getDbUnitsPerMicron() core_lx = core.xMin() / units core_ly = core.yMin() / units core_ux = core.xMax() / units core_uy = core.yMax() / units design.getMacroPlacer().setFenceRegion(core_lx, core_ly, core_ux, core_uy) # Snap the macro to layer M4 (usually M4) layer = design.getTech().getDB().getTech().findLayer("M4") mpl.setSnapLayer(layer) mpl.placeMacrosCornerMinWL() design.writeDef("macro_placement.def") # Detailed Placement site = design.getBlock().getRows()[0].getSite() max_disp_x = int(design.micronToDBU(0) / site.getWidth()) max_disp_y = int(design.micronToDBU(0) / site.getHeight()) design.getOpendp().detailedPlacement(max_disp_x, max_disp_y, "", False) design.writeDef("detailed_placement.def") # Clock Tree Synthesis design.evalTclString("set_propagated_clock [core_clock]") design.evalTclString("set_wire_rc -clock -resistance 0.0435 -capacitance 0.0817") design.evalTclString("set_wire_rc -signal -resistance 0.0435 -capacitance 0.0817") cts = design.getTritonCts() parms = cts.getParms() parms.setWireSegmentUnit(20) # Can choose different buffer cells for cts cts.setBufferList("BUF_X3") cts.setRootBuffer("BUF_X3") cts.setSinkBuffer("BUF_X3") cts.runTritonCts() # Detailed Placement site = design.getBlock().getRows()[0].getSite() max_disp_x = int(design.micronToDBU(0) / site.getWidth()) max_disp_y = int(design.micronToDBU(0) / site.getHeight()) design.getOpendp().detailedPlacement(max_disp_x, max_disp_y, "", False) design.writeDef("cts.def") # Add Filler Cells db = ord.get_db() filler_masters = list() # Filler cell prefix may be different when using different library filler_cells_prefix = "filler_.*" for lib in db.getLibs(): for master in lib.getMasters(): master_name = master.getConstName() if re.fullmatch(filler_cells_prefix, master_name) != None: filler_masters.append(master) if len(filler_masters) == 0: print("wrong filler cell prefix") else: design.getOpendp().fillerPlacement(filler_masters, filler_cells_prefix) design.writeDef("filler_placement.def") # Power Planning # Global Connect for net in design.getBlock().getNets(): if net.getSigType() == "POWER" or net.getSigType() == "GROUND": net.setSpecial() VDD_net = design.getBlock().findNet("VDD") VSS_net = design.getBlock().findNet("VSS") switched_power = None secondary = list() if VDD_net == None: VDD_net = odb.dbNet_create(design.getBlock(), "VDD") VDD_net.setSpecial() VDD_net.setSigType("POWER") if VSS_net == None: VSS_net = odb.dbNet_create(design.getBlock(), "VSS") VSS_net.setSpecial() VSS_net.setSigType("GROUND") design.getBlock().addGlobalConnect(region = None, instPattern = ".*", pinPattern = "^VDD$", net = VDD_net, do_connect = True) design.getBlock().addGlobalConnect(region = None, instPattern = ".*", pinPattern = "^VDDPE$", net = VDD_net, do_connect = True) design.getBlock().addGlobalConnect(region = None, instPattern = ".*", pinPattern = "^VDDCE$", net = VDD_net, do_connect = True) design.getBlock().addGlobalConnect(region = None, instPattern = ".*", pinPattern = "^VSS$", net = VSS_net, do_connect = True) design.getBlock().addGlobalConnect(region = None, instPattern = ".*", pinPattern = "^VSSE$", net = VSS_net, do_connect = True) design.getBlock().globalConnect() # Voltage Domains pdngen = design.getPdnGen() pdngen.setCoreDomain(power = VDD_net, switched_power = switched_power, ground = VSS_net, secondary = secondary) # Set the width of the PDN ring and the spacing between VDD and VSS rings core_ring_width = [design.micronToDBU(5), design.micronToDBU(5)] core_ring_spacing = [design.micronToDBU(5), design.micronToDBU(5)] core_ring_core_offset = [design.micronToDBU(0) for i in range(4)] core_ring_pad_offset = [design.micronToDBU(0) for i in range(4)] # When the two layers are parallel, specify the distance between via cuts. pdn_cut_pitch = [design.micronToDBU(2) for i in range(2)] ring_connect_to_pad_layers = list() for layer in design.getTech().getDB().getTech().getLayers(): if layer.getType() == "ROUTING": ring_connect_to_pad_layers.append(layer) # Define power grid for std cells domains = [pdngen.findDomain("Core")] halo = [design.micronToDBU(0) for i in range(4)] for domain in domains: pdngen.makeCoreGrid(domain = domain, name = "top_pdn", starts_with = pdn.GROUND, pin_layers = [], generate_obstructions = [], powercell = None, powercontrol = None, powercontrolnetwork = "STAR") m1 = design.getTech().getDB().getTech().findLayer("M1") m4 = design.getTech().getDB().getTech().findLayer("M4") m7 = design.getTech().getDB().getTech().findLayer("M7") m8 = design.getTech().getDB().getTech().findLayer("M8") grid = pdngen.findGrid("top_pdn") for g in grid: # Make Ring for the core pdngen.makeRing(grid = g, layer0 = m7, width0 = core_ring_width[0], spacing0 = core_ring_spacing[0], layer1 = m8, width1 = core_ring_width[0], spacing1 = core_ring_spacing[0], starts_with = pdn.GRID, offset = core_ring_core_offset, pad_offset = core_ring_pad_offset, extend = False, pad_pin_layers = ring_connect_to_pad_layers, nets = []) # Add power and ground grid on M1 and attach to cell/macro's VDD/VSS pin pdngen.makeFollowpin(grid = g, layer = m1, width = design.micronToDBU(0.07), extend = pdn.CORE) # Create the rest of the power delivery network pdngen.makeStrap(grid = g, layer = m4, width = design.micronToDBU(1.2), spacing = design.micronToDBU(1.2), pitch = design.micronToDBU(6), offset = design.micronToDBU(0), number_of_straps = 0, snap = False, starts_with = pdn.GRID, extend = pdn.CORE, nets = []) pdngen.makeStrap(grid = g, layer = m7, width = design.micronToDBU(1.4), spacing = design.micronToDBU(1.4), pitch = design.micronToDBU(10.8), offset = design.micronToDBU(0), number_of_straps = 0, snap = False, starts_with = pdn.GRID, extend = pdn.RINGS, nets = []) pdngen.makeConnect(grid = g, layer0 = m1, layer1 = m4, cut_pitch_x = pdn_cut_pitch[0], cut_pitch_y = pdn_cut_pitch[1], vias = [], techvias = [], max_rows = 0, max_columns = 0, ongrid = [], split_cuts = dict(), dont_use_vias = ) pdngen.makeConnect(grid = g, layer0 = m4, layer1 = m7, cut_pitch_x = pdn_cut_pitch[0], cut_pitch_y = pdn_cut_pitch[1], vias = [], techvias = [], max_rows = 0, max_columns = 0, ongrid = [], split_cuts = dict(), dont_use_vias = ) pdngen.makeConnect(grid = g, layer0 = m7, layer1 = m8, cut_pitch_x = pdn_cut_pitch[0], cut_pitch_y = pdn_cut_pitch[1], vias = [], techvias = [], max_rows = 0, max_columns = 0, ongrid = [], split_cuts = dict(), dont_use_vias = ) # Create power delivery network for macros m5 = design.getTech().getDB().getTech().findLayer("M5") m6 = design.getTech().getDB().getTech().findLayer("M6") for i in range(len(macros)): for domain in domains: pdngen.makeInstanceGrid(domain = domain, name = "Macro_core_grid_" + str(i), starts_with = pdn.GROUND, inst = macros[i], halo = halo, pg_pins_to_boundary = True, default_grid = False, generate_obstructions = [], is_bump = False) grid = pdngen.findGrid("Macro_core_grid_" + str(i)) for g in grid: pdngen.makeStrap(grid = g, layer = m5, width = design.micronToDBU(1.2), spacing = design.micronToDBU(1.2), pitch = design.micronToDBU(6), offset = design.micronToDBU(0), number_of_straps = 0, snap = True, starts_with = pdn.GRID, extend = pdn.CORE, nets = []) pdngen.makeStrap(grid = g, layer = m6, width = design.micronToDBU(1.2), spacing = design.micronToDBU(1.2), pitch = design.micronToDBU(6), offset = design.micronToDBU(0), number_of_straps = 0, snap = True, starts_with = pdn.GRID, extend = pdn.CORE, nets = []) pdngen.makeConnect(grid = g, layer0 = m4, layer1 = m5, cut_pitch_x = pdn_cut_pitch[0], cut_pitch_y = pdn_cut_pitch[1], vias = [], techvias = [], max_rows = 0, max_columns = 0, ongrid = [], split_cuts = dict(), dont_use_vias = ) pdngen.makeConnect(grid = g, layer0 = m5, layer1 = m6, cut_pitch_x = pdn_cut_pitch[0], cut_pitch_y = pdn_cut_pitch[1], vias = [], techvias = [], max_rows = 0, max_columns = 0, ongrid = [], split_cuts = dict(), dont_use_vias = ) pdngen.makeConnect(grid = g, layer0 = m6, layer1 = m7, cut_pitch_x = pdn_cut_pitch[0], cut_pitch_y = pdn_cut_pitch[1], vias = [], techvias = [], max_rows = 0, max_columns = 0, ongrid = [], split_cuts = dict(), dont_use_vias = ) pdngen.checkSetup() pdngen.buildGrids(False) pdngen.writeToDb(True, ) pdngen.resetShapes() design.writeDef("PDN.def") # Static IR drop Analysis psm_obj = design.getPDNSim() psm_obj.setNet(ord.Tech().getDB().getChip().getBlock().findNet("VDD")) design.evalTclString(f"psm::set_corner [sta::cmd_corner]") psm_obj.analyzePowerGrid('', False, '', '') drops = psm_obj.getIRDropForLayer(tech.getDB().getTech().findLayer("M2")) # Report Power design.evalTclString("report_power") # Global Routing signal_low_layer = design.getTech().getDB().getTech().findLayer("M1").getRoutingLevel() signal_high_layer = design.getTech().getDB().getTech().findLayer("M6").getRoutingLevel() clk_low_layer = design.getTech().getDB().getTech().findLayer("M1").getRoutingLevel() clk_high_layer = design.getTech().getDB().getTech().findLayer("M6").getRoutingLevel() grt = design.getGlobalRouter() grt.setMinRoutingLayer(signal_low_layer) grt.setMaxRoutingLayer(signal_high_layer) grt.setMinLayerForClock(clk_low_layer) grt.setMaxLayerForClock(clk_high_layer) grt.setAdjustment(0.5) grt.setVerbose(True) grt.globalRoute(True) # Detailed Routing drter = design.getTritonRoute() params = drt.ParamStruct() params.outputMazeFile = "" params.outputDrcFile = "" params.outputCmapFile = "" params.outputGuideCoverageFile = "" params.dbProcessNode = "" params.enableViaGen = True params.drouteEndIter = 1 params.viaInPinBottomLayer = "" params.viaInPinTopLayer = "" params.orSeed = -1 params.orK = 0 params.bottomRoutingLayer = "M1" params.topRoutingLayer = "M6" params.verbose = 1 params.cleanPatches = True params.doPa = True params.singleStepDR = False params.minAccessPoints = 1 params.saveGuideUpdates = False drter.setParams(params) drter.main() design.writeDef("final.def") | Given a verilog-described netlist with a clk port called "clk_i", read the tech files and cell library information and set the clock period as 40 ns. Perform floorplan and set the bottom-left location of the bounding box of the die as 0,0 and the top-right corner as 40,60. Set the bottom-left corner of the core's bounding box as 10,10 and the top-right corner as 30,50. After floorplanning, place the macros and the standard cells. Ensure each macro is at least 5 um to each other, and set a halo region around each macro as 5 um. Set the iteration of the global router as 30 times. In the detailed placement stage, set the maximum displacement at the x-axis as 0 um, and the y-axis as0. After the placement stage, perform clock tree synthesis with using BUF_X3 as clock buffers, and set the unit resistance and the unit capacitance value for clock and signal wires to 0.0435 and 0.0817, respectively. Then construct a power grid with power rings on M7 and M8, and have power grids on M1 and M4 for standard cells and macros respectively. Set the width of the M1 grid as 0.07 um, and the width of the M4 grid is 1.2 um. Set the spacing of the M4 grid as 1.2 um and the pitch of the M4 power grid as 6 um. Set the width of the power grids on M7 to 1.4 um and set the spacing and the pitch to 1.4 um and 10.8 um. For the power rings on M7, set the width and spacing to 5 and 5 um, and for the power rings on M8, set the width and spacing to 5 and 5 um as well. If the design has macros, build power grids for macros on M5 and M6 , set the width and spacing of both M5 and M6 grids to 1.2 um, and set the pitch to 6 um. And if there are parallel grids, set the pitch of the via between two grids to 2 um. Last, set the offset to 0 for all cases. After constructing power grids, perform IR drop analysis on M1 nodes of the power grids. And report the switching, leakage, internal, and total power of the design. In the routing stage, route the design from M1 to M6. In each stage, dump the def file and name it according to the stage.
import openroad as ord from openroad import Tech, Design import os, odb, drt, pdn, re from pathlib import Path # Read Files tech = Tech() # Set file path libDir = Path("lib_path") lefDir = Path("lef_path") techlefDir = Path("techlef_path") designDir = Path("design_path") design_name = "design_filename" design_top_module_name = "design_top_module_name" libFiles = libDir.glob("*.lib") techLefFiles = lefDir.glob("*.tech.lef") lefFiles = lefDir.glob('*.lef') # Read library files for libFile in libFiles: tech.readLiberty(libFile.as_posix()) for techLefFile in techLefFiles: tech.readLef(techLefFile.as_posix()) for lefFile in lefFiles: tech.readLef(lefFile.as_posix()) design = Design(tech) # Read design files verilogFile = designDir/str(design_name + ".v") design.readVerilog("verilogFile") design.link(design_top_module_name) # Set the clocks design.evalTclString("create_clock -period 40 [get_ports clk_i] -name core_clock") design.evalTclString("set_propagated_clock [all_clocks]") # Floorplanning floorplan = design.getFloorplan() # Set the core and die area die_area = odb.Rect(design.micronToDBU(0), design.micronToDBU(0), design.micronToDBU(40), design.micronToDBU(60)) core_area = odb.Rect(design.micronToDBU(10), design.micronToDBU(10), design.micronToDBU(30), design.micronToDBU(50) # Find the site in lef site = floorplan.findSite("site_name") floorplan.initFloorplan(die_area, core_area, site) floorplan.makeTracks() # Place Pins params = design.getIOPlacer().getParameters() params.setRandSeed(42) params.setMinDistanceInTracks(False) params.setMinDistance(design.micronToDBU(0)) params.setCornerAvoidance(design.micronToDBU(0)) # Place the pins on M8 and M9 design.getIOPlacer().addHorLayer(design.getTech().getDB().getTech().findLayer("M8")) design.getIOPlacer().addVerLayer(design.getTech().getDB().getTech().findLayer("M9")) IOPlacer_random_mode = True design.getIOPlacer().run(IOPlacer_random_mode) # Global Placement gpl = design.getReplace() gpl.setTimingDrivenMode(False) gpl.setRoutabilityDrivenMode(True) gpl.setUniformTargetDensityMode(True) # Set the max iteration of global placement to 30 times gpl.setInitialPlaceMaxIter(30) gpl.setInitDensityPenalityFactor(0.05) gpl.doInitialPlace() gpl.doNesterovPlace() gpl.reset() # Macro Placement macros = [inst for inst in ord.get_db_block().getInsts() if inst.getMaster().isBlock()] if len(macros) > 0: mpl = design.getMacroPlacer() # Set the halo around macros to 5 microns mpl_halo_x, mpl_halo_y = 5, 5 mpl.setHalo(mpl_halo_x, mpl_halo_y) # Set the channel width between macros to 5 microns mpl_channel_x, mpl_channel_y = 5, 5 mpl.setChannel(mpl_channel_x, mpl_channel_y) # Place the macros using the entire core area core = design.getBlock().getCoreArea() units = design.getBlock().getDbUnitsPerMicron() core_lx = core.xMin() / units core_ly = core.yMin() / units core_ux = core.xMax() / units core_uy = core.yMax() / units design.getMacroPlacer().setFenceRegion(core_lx, core_ly, core_ux, core_uy) # Snap the macro to layer M4 (usually M4) layer = design.getTech().getDB().getTech().findLayer("M4") mpl.setSnapLayer(layer) mpl.placeMacrosCornerMaxWl() # Detailed Placement site = design.getBlock().getRows()[0].getSite() max_disp_x = int(design.micronToDBU(0.5) / site.getWidth()) max_disp_y = int(design.micronToDBU(1) / site.getHeight()) design.getOpendp().detailedPlacement(max_disp_x, max_disp_y, "", False) # Clock Tree Synthesis design.evalTclString("set_propagated_clock [core_clock]") design.evalTclString("set_wire_rc -clock -resistance 0.0435 -capacitance 0.0817") design.evalTclString("set_wire_rc -signal -resistance 0.0435 -capacitance 0.0817") cts = design.getTritonCts() parms = cts.getParms() parms.setWireSegmentUnit(20) # Can choose different buffer cells for cts cts.setBufferList("BUF_X3") cts.setRootBuffer("BUF_X3") cts.setSinkBuffer("BUF_X3") cts.runTritonCts() # Detailed Placement site = design.getBlock().getRows()[0].getSite() max_disp_x = int(design.micronToDBU(0.5) / site.getWidth()) max_disp_y = int(design.micronToDBU(1) / site.getHeight()) design.getOpendp().detailedPlacement(max_disp_x, max_disp_y, "", False) # Add Filler Cells db = ord.get_db() filler_masters = list() # Filler cell prefix may be different when using different library filler_cells_prefix = "filler_.*" for lib in db.getLibs(): for master in lib.getMasters(): master_name = master.getConstName() if re.fullmatch(filler_cells_prefix, master_name) != None: filler_masters.append(master) if len(filler_masters) == 0: print("wrong filler cell prefix") else: design.getOpendp().fillerPlacement(filler_masters, filler_cells_prefix) # Power Planning # Global Connect for net in design.getBlock().getNets(): if net.getSigType() == "POWER" or net.getSigType() == "GROUND": net.setSpecial() VDD_net = design.getBlock().findNet("VDD") VSS_net = design.getBlock().findNet("VSS") switched_power = None secondary = list() if VDD_net == None: VDD_net = odb.dbNet_create(design.getBlock(), "VDD") VDD_net.setSpecial() VDD_net.setSigType("POWER") if VSS_net == None: VSS_net = odb.dbNet_create(design.getBlock(), "VSS") VSS_net.setSpecial() VSS_net.setSigType("GROUND") design.getBlock().addGlobalConnect(region = None, instPattern = ".*", pinPattern = "^VDD$", net = VDD_net, do_connect = True) design.getBlock().addGlobalConnect(region = None, instPattern = ".*", pinPattern = "^VDDPE$", net = VDD_net, do_connect = True) design.getBlock().addGlobalConnect(region = None, instPattern = ".*", pinPattern = "^VDDCE$", net = VDD_net, do_connect = True) design.getBlock().addGlobalConnect(region = None, instPattern = ".*", pinPattern = "^VSS$", net = VSS_net, do_connect = True) design.getBlock().addGlobalConnect(region = None, instPattern = ".*", pinPattern = "^VSSE$", net = VSS_net, do_connect = True) design.getBlock().globalConnect() # Voltage Domains pdngen = design.getPdnGen() pdngen.setCoreDomain(power = VDD_net, switched_power = switched_power, ground = VSS_net, secondary = secondary) # Set the width of the PDN ring and the spacing between VDD and VSS rings core_ring_width = [design.micronToDBU(5), design.micronToDBU(5)] core_ring_spacing = [design.micronToDBU(5), design.micronToDBU(5)] core_ring_core_offset = [design.micronToDBU(0) for i in range(4)] core_ring_pad_offset = [design.micronToDBU(0) for i in range(4)] # When the two layers are parallel, specify the distance between via cuts. pdn_cut_pitch = [design.micronToDBU(2) for i in range(2)] ring_connect_to_pad_layers = list() for layer in design.getTech().getDB().getTech().getLayers(): if layer.getType() == "ROUTING": ring_connect_to_pad_layers.append(layer) # Define power grid for std cells domains = [pdngen.findDomain("Core")] halo = [design.micronToDBU(0) for i in range(4)] for domain in domains: pdngen.makeCoreGrid(domain = domain, name = "top_pdn", starts_with = pdn.GROUND, pin_layers = [], generate_obstructions = [], powercell = None, powercontrol = None, powercontrolnetwork = "STAR") m1 = design.getTech().getDB().getTech().findLayer("M1") m4 = design.getTech().getDB().getTech().findLayer("M4") m7 = design.getTech().getDB().getTech().findLayer("M7") m8 = design.getTech().getDB().getTech().findLayer("M8") grid = pdngen.findGrid("top_pdn") for g in grid: # Make Ring for the core pdngen.makeRing(grid = g, layer0 = m7, width0 = core_ring_width[0], spacing0 = core_ring_spacing[0], layer1 = m8, width1 = core_ring_width[0], spacing1 = core_ring_spacing[0], starts_with = pdn.GRID, offset = core_ring_core_offset, pad_offset = core_ring_pad_offset, extend = False, pad_pin_layers = ring_connect_to_pad_layers, nets = []) # Add power and ground grid on M1 and attach to cell/macro's VDD/VSS pin pdngen.makeFollowpin(grid = g, layer = m1, width = design.micronToDBU(0.07), extend = pdn.CORE) # Create the rest of the power delivery network pdngen.makeStrap(grid = g, layer = m4, width = design.micronToDBU(1.2), spacing = design.micronToDBU(1.2), pitch = design.micronToDBU(6), offset = design.micronToDBU(0), number_of_straps = 0, snap = False, starts_with = pdn.GRID, extend = pdn.CORE, nets = []) pdngen.makeStrap(grid = g, layer = m7, width = design.micronToDBU(1.4), spacing = design.micronToDBU(1.4), pitch = design.micronToDBU(10.8), offset = design.micronToDBU(0), number_of_straps = 0, snap = False, starts_with = pdn.GRID, extend = pdn.RINGS, nets = []) pdngen.makeConnect(grid = g, layer0 = m1, layer1 = m4, cut_pitch_x = pdn_cut_pitch[0], cut_pitch_y = pdn_cut_pitch[1], vias = [], techvias = [], max_rows = 0, max_columns = 0, ongrid = [], split_cuts = dict(), dont_use_vias = ) pdngen.makeConnect(grid = g, layer0 = m4, layer1 = m7, cut_pitch_x = pdn_cut_pitch[0], cut_pitch_y = pdn_cut_pitch[1], vias = [], techvias = [], max_rows = 0, max_columns = 0, ongrid = [], split_cuts = dict(), dont_use_vias = ) pdngen.makeConnect(grid = g, layer0 = m7, layer1 = m8, cut_pitch_x = pdn_cut_pitch[0], cut_pitch_y = pdn_cut_pitch[1], vias = [], techvias = [], max_rows = 0, max_columns = 0, ongrid = [], split_cuts = dict(), dont_use_vias = ) # Create power delivery network for macros m5 = design.getTech().getDB().getTech().findLayer("M5") m6 = design.getTech().getDB().getTech().findLayer("M6") for i in range(len(macros)): for domain in domains: pdngen.makeInstanceGrid(domain = domain, name = "Macro_core_grid_" + str(i), starts_with = pdn.GROUND, inst = macros[i], halo = halo, pg_pins_to_boundary = True, default_grid = False, generate_obstructions = [], is_bump = False) grid = pdngen.findGrid("Macro_core_grid_" + str(i)) for g in grid: pdngen.makeStrap(grid = g, layer = m5, width = design.micronToDBU(1.2), spacing = design.micronToDBU(1.2), pitch = design.micronToDBU(6), offset = design.micronToDBU(0), number_of_straps = 0, snap = True, starts_with = pdn.GRID, extend = pdn.CORE, nets = []) pdngen.makeStrap(grid = g, layer = m6, width = design.micronToDBU(1.2), spacing = design.micronToDBU(1.2), pitch = design.micronToDBU(6), offset = design.micronToDBU(0), number_of_straps = 0, snap = True, starts_with = pdn.GRID, extend = pdn.CORE, nets = []) pdngen.makeConnect(grid = g, layer0 = m4, layer1 = m5, cut_pitch_x = pdn_cut_pitch[0], cut_pitch_y = pdn_cut_pitch[1], vias = [], techvias = [], max_rows = 0, max_columns = 0, ongrid = [], split_cuts = dict(), dont_use_vias = ) pdngen.makeConnect(grid = g, layer0 = m5, layer1 = m6, cut_pitch_x = pdn_cut_pitch[0], cut_pitch_y = pdn_cut_pitch[1], vias = [], techvias = [], max_rows = 0, max_columns = 0, ongrid = [], split_cuts = dict(), dont_use_vias = ) pdngen.makeConnect(grid = g, layer0 = m6, layer1 = m7, cut_pitch_x = pdn_cut_pitch[0], cut_pitch_y = pdn_cut_pitch[1], vias = [], techvias = [], max_rows = 0, max_columns = 0, ongrid = [], split_cuts = dict(), dont_use_vias = ) pdngen.checkSetup() pdngen.buildGrids(False) pdngen.writeToDb(True, ) pdngen.resetShapes() # Global Routing signal_low_layer = design.getTech().getDB().getTech().findLayer("M1").getRoutingLevel() signal_high_layer = design.getTech().getDB().getTech().findLayer("M6").getRoutingLevel() clk_low_layer = design.getTech().getDB().getTech().findLayer("M1").getRoutingLevel() clk_high_layer = design.getTech().getDB().getTech().findLayer("M6").getRoutingLevel() grt = design.getGlobalRouter() grt.setMinRoutingLayer(signal_low_layer) grt.setMaxRoutingLayer(signal_high_layer) grt.setMinLayerForClock(clk_low_layer) grt.setMaxLayerForClock(clk_high_layer) grt.setAdjustment(0.5) grt.setVerbose(True) grt.globalRoute(True) # Detailed Routing drter = design.getTritonRoute() params = drt.ParamStruct() params.outputMazeFile = "" params.outputDrcFile = "" params.outputCmapFile = "" params.outputGuideCoverageFile = "" params.dbProcessNode = "" params.enableViaGen = True params.drouteEndIter = 1 params.viaInPinBottomLayer = "" params.viaInPinTopLayer = "" params.orSeed = -1 params.orK = 0 params.bottomRoutingLayer = "M1" params.topRoutingLayer = "M6" params.verbose = 1 params.cleanPatches = True params.doPa = True params.singleStepDR = False params.minAccessPoints = 1 params.saveGuideUpdates = False drter.setParams(params) drter.main() # Static IR drop Analysis psm_obj = design.getPDNSim() psm_obj.setNet(ord.Tech().getDB().getChip().getBlock().findNet("VDD")) design.evalTclString(f"psm::set_corner [sta::cmd_corner]") psm_obj.analyzePowerGrid('', False, '', '') drops = psm_obj.getIRDropForLayer(tech.getDB().getTech().findLayer("M2")) design.writeDef("final.def") | Given a verilog-described netlist with a clk port called "clk_i", read the tech files and cell library information and set the clock period as 40 ns. Perform floorplan and set the bottom-left location of the bounding box of the die as 0,0 and the top-right corner as 40,60. Set the bottom-left corner of the core's bounding box as 10,10 and the top-right corner as 30,50. After floorplanning, place the macros and the standard cells. Ensure each macro is at least 5 um to each other, and set a halo region around each macro as 5 um. Set the iteration of the global router as 30 times. In the detailed placement stage, set the maximum displacement at the x-axis as 0.5 um, and the y-axis as1. After the placement stage, perform clock tree synthesis with using BUF_X3 as clock buffers, and set the unit resistance and the unit capacitance value for clock and signal wires to 0.0435 and 0.0817, respectively. Then construct a power grid with power rings on M7 and M8, and have power grids on M1 and M4 for standard cells and macros respectively. Set the width of the M1 grid as 0.07 um, and the width of the M4 grid is 1.2 um. Set the spacing of the M4 grid as 1.2 um and the pitch of the M4 power grid as 6 um. Set the width of the power grids on M7 to 1.4 um and set the spacing and the pitch to 1.4 um and 10.8 um. For the power rings on M7, set the width and spacing to 5 and 5 um, and for the power rings on M8, set the width and spacing to 5 and 5 um as well. If the design has macros, build power grids for macros on M5 and M6 , set the width and spacing of both M5 and M6 grids to 1.2 um, and set the pitch to 6 um. And if there are parallel grids, set the pitch of the via between two grids to 2 um. Last, set the offset to 0 for all cases. In the routing stage, route the design from M1 to M6. In the end, perform IR drop analysis on M1 and dump the def file and name it "final.def".
import openroad as ord from openroad import Tech, Design import os, odb, drt, pdn, re from pathlib import Path # Read Files tech = Tech() # Set file path libDir = Path("lib_path") lefDir = Path("lef_path") techlefDir = Path("techlef_path") designDir = Path("design_path") design_name = "design_filename" design_top_module_name = "design_top_module_name" libFiles = libDir.glob("*.lib") techLefFiles = lefDir.glob("*.tech.lef") lefFiles = lefDir.glob('*.lef') # Read library files for libFile in libFiles: tech.readLiberty(libFile.as_posix()) for techLefFile in techLefFiles: tech.readLef(techLefFile.as_posix()) for lefFile in lefFiles: tech.readLef(lefFile.as_posix()) design = Design(tech) # Read design files verilogFile = designDir/str(design_name + ".v") design.readVerilog("verilogFile") design.link(design_top_module_name) # Set the clocks design.evalTclString("create_clock -period 40 [get_ports clk] -name core_clock") design.evalTclString("set_propagated_clock [all_clocks]") # Floorplanning floorplan = design.getFloorplan() # Set the core and die area die_area = odb.Rect(design.micronToDBU(0), design.micronToDBU(0), design.micronToDBU(60), design.micronToDBU(50)) core_area = odb.Rect(design.micronToDBU(8), design.micronToDBU(8), design.micronToDBU(52), design.micronToDBU(42) # Find the site in lef site = floorplan.findSite("site_name") floorplan.initFloorplan(die_area, core_area, site) floorplan.makeTracks() # Place Pins params = design.getIOPlacer().getParameters() params.setRandSeed(42) params.setMinDistanceInTracks(False) params.setMinDistance(design.micronToDBU(0)) params.setCornerAvoidance(design.micronToDBU(0)) # Place the pins on M8 and M9 design.getIOPlacer().addHorLayer(design.getTech().getDB().getTech().findLayer("M8")) design.getIOPlacer().addVerLayer(design.getTech().getDB().getTech().findLayer("M9")) IOPlacer_random_mode = True design.getIOPlacer().run(IOPlacer_random_mode) # Global Placement gpl = design.getReplace() gpl.setTimingDrivenMode(False) gpl.setRoutabilityDrivenMode(True) gpl.setUniformTargetDensityMode(True) # Set the max iteration of global placement to 30 times gpl.setInitialPlaceMaxIter(30) gpl.setInitDensityPenalityFactor(0.05) gpl.doInitialPlace() gpl.doNesterovPlace() gpl.reset() # Macro Placement macros = [inst for inst in ord.get_db_block().getInsts() if inst.getMaster().isBlock()] if len(macros) > 0: mpl = design.getMacroPlacer() # Set the halo around macros to 5 microns mpl_halo_x, mpl_halo_y = 5, 5 mpl.setHalo(mpl_halo_x, mpl_halo_y) # Set the channel width between macros to 5 microns mpl_channel_x, mpl_channel_y = 5, 5 mpl.setChannel(mpl_channel_x, mpl_channel_y) # Place the macros using the entire core area core = design.getBlock().getCoreArea() units = design.getBlock().getDbUnitsPerMicron() core_lx = core.xMin() / units core_ly = core.yMin() / units core_ux = core.xMax() / units core_uy = core.yMax() / units design.getMacroPlacer().setFenceRegion(core_lx, core_ly, core_ux, core_uy) # Snap the macro to layer M4 (usually M4) layer = design.getTech().getDB().getTech().findLayer("M4") mpl.setSnapLayer(layer) mpl.placeMacrosCornerMinWL() # Detailed Placement site = design.getBlock().getRows()[0].getSite() max_disp_x = int(design.micronToDBU(0.5) / site.getWidth()) max_disp_y = int(design.micronToDBU(0.5) / site.getHeight()) design.getOpendp().detailedPlacement(max_disp_x, max_disp_y, "", False) # Clock Tree Synthesis design.evalTclString("set_propagated_clock [core_clock]") design.evalTclString("set_wire_rc -clock -resistance 0.03574 -capacitance 0.07516") design.evalTclString("set_wire_rc -signal -resistance 0.03574 -capacitance 0.07516") cts = design.getTritonCts() parms = cts.getParms() parms.setWireSegmentUnit(20) # Can choose different buffer cells for cts cts.setBufferList("BUF_X2") cts.setRootBuffer("BUF_X2") cts.setSinkBuffer("BUF_X2") cts.runTritonCts() # Detailed Placement site = design.getBlock().getRows()[0].getSite() max_disp_x = int(design.micronToDBU(0.5) / site.getWidth()) max_disp_y = int(design.micronToDBU(0.5) / site.getHeight()) design.getOpendp().detailedPlacement(max_disp_x, max_disp_y, "", False) # Add Filler Cells db = ord.get_db() filler_masters = list() # Filler cell prefix may be different when using different library filler_cells_prefix = "filler_.*" for lib in db.getLibs(): for master in lib.getMasters(): master_name = master.getConstName() if re.fullmatch(filler_cells_prefix, master_name) != None: filler_masters.append(master) if len(filler_masters) == 0: print("wrong filler cell prefix") else: design.getOpendp().fillerPlacement(filler_masters, filler_cells_prefix) # Power Planning # Global Connect for net in design.getBlock().getNets(): if net.getSigType() == "POWER" or net.getSigType() == "GROUND": net.setSpecial() VDD_net = design.getBlock().findNet("VDD") VSS_net = design.getBlock().findNet("VSS") switched_power = None secondary = list() if VDD_net == None: VDD_net = odb.dbNet_create(design.getBlock(), "VDD") VDD_net.setSpecial() VDD_net.setSigType("POWER") if VSS_net == None: VSS_net = odb.dbNet_create(design.getBlock(), "VSS") VSS_net.setSpecial() VSS_net.setSigType("GROUND") design.getBlock().addGlobalConnect(region = None, instPattern = ".*", pinPattern = "^VDD$", net = VDD_net, do_connect = True) design.getBlock().addGlobalConnect(region = None, instPattern = ".*", pinPattern = "^VDDPE$", net = VDD_net, do_connect = True) design.getBlock().addGlobalConnect(region = None, instPattern = ".*", pinPattern = "^VDDCE$", net = VDD_net, do_connect = True) design.getBlock().addGlobalConnect(region = None, instPattern = ".*", pinPattern = "^VSS$", net = VSS_net, do_connect = True) design.getBlock().addGlobalConnect(region = None, instPattern = ".*", pinPattern = "^VSSE$", net = VSS_net, do_connect = True) design.getBlock().globalConnect() # Voltage Domains pdngen = design.getPdnGen() pdngen.setCoreDomain(power = VDD_net, switched_power = switched_power, ground = VSS_net, secondary = secondary) # Set the width of the PDN ring and the spacing between VDD and VSS rings core_ring_width = [design.micronToDBU(5), design.micronToDBU(5)] core_ring_spacing = [design.micronToDBU(5), design.micronToDBU(5)] core_ring_core_offset = [design.micronToDBU(0) for i in range(4)] core_ring_pad_offset = [design.micronToDBU(0) for i in range(4)] # When the two layers are parallel, specify the distance between via cuts. pdn_cut_pitch = [design.micronToDBU(0) for i in range(2)] ring_connect_to_pad_layers = list() for layer in design.getTech().getDB().getTech().getLayers(): if layer.getType() == "ROUTING": ring_connect_to_pad_layers.append(layer) # Define power grid for std cells domains = [pdngen.findDomain("Core")] halo = [design.micronToDBU(0) for i in range(4)] for domain in domains: pdngen.makeCoreGrid(domain = domain, name = "top", starts_with = pdn.GROUND, pin_layers = [], generate_obstructions = [], powercell = None, powercontrol = None, powercontrolnetwork = "STAR") m1 = design.getTech().getDB().getTech().findLayer("M1") m4 = design.getTech().getDB().getTech().findLayer("M4") m7 = design.getTech().getDB().getTech().findLayer("M7") m8 = design.getTech().getDB().getTech().findLayer("M8") grid = pdngen.findGrid("top") for g in grid: # Make Ring for the core pdngen.makeRing(grid = g, layer0 = m7, width0 = core_ring_width[0], spacing0 = core_ring_spacing[0], layer1 = m8, width1 = core_ring_width[0], spacing1 = core_ring_spacing[0], starts_with = pdn.GRID, offset = core_ring_core_offset, pad_offset = core_ring_pad_offset, extend = False, pad_pin_layers = ring_connect_to_pad_layers, nets = []) # Add power and ground grid on M1 and attach to cell/macro's VDD/VSS pin pdngen.makeFollowpin(grid = g, layer = m1, width = design.micronToDBU(0.07), extend = pdn.CORE) # Create the rest of the power delivery network pdngen.makeStrap(grid = g, layer = m4, width = design.micronToDBU(1.2), spacing = design.micronToDBU(1.2), pitch = design.micronToDBU(6), offset = design.micronToDBU(0), number_of_straps = 0, snap = False, starts_with = pdn.GRID, extend = pdn.CORE, nets = []) pdngen.makeStrap(grid = g, layer = m7, width = design.micronToDBU(1.4), spacing = design.micronToDBU(1.4), pitch = design.micronToDBU(10.8), offset = design.micronToDBU(0), number_of_straps = 0, snap = False, starts_with = pdn.GRID, extend = pdn.RINGS, nets = []) pdngen.makeConnect(grid = g, layer0 = m1, layer1 = m4, cut_pitch_x = pdn_cut_pitch[0], cut_pitch_y = pdn_cut_pitch[1], vias = [], techvias = [], max_rows = 0, max_columns = 0, ongrid = [], split_cuts = dict(), dont_use_vias = ) pdngen.makeConnect(grid = g, layer0 = m4, layer1 = m7, cut_pitch_x = pdn_cut_pitch[0], cut_pitch_y = pdn_cut_pitch[1], vias = [], techvias = [], max_rows = 0, max_columns = 0, ongrid = [], split_cuts = dict(), dont_use_vias = ) pdngen.makeConnect(grid = g, layer0 = m7, layer1 = m8, cut_pitch_x = pdn_cut_pitch[0], cut_pitch_y = pdn_cut_pitch[1], vias = [], techvias = [], max_rows = 0, max_columns = 0, ongrid = [], split_cuts = dict(), dont_use_vias = ) # Create power delivery network for macros m5 = design.getTech().getDB().getTech().findLayer("M5") m6 = design.getTech().getDB().getTech().findLayer("M6") for i in range(len(macros)): for domain in domains: pdngen.makeInstanceGrid(domain = domain, name = "Macro_core_grid_" + str(i), starts_with = pdn.GROUND, inst = macros[i], halo = halo, pg_pins_to_boundary = True, default_grid = False, generate_obstructions = [], is_bump = False) grid = pdngen.findGrid("Macro_core_grid_" + str(i)) for g in grid: pdngen.makeStrap(grid = g, layer = m5, width = design.micronToDBU(1.2), spacing = design.micronToDBU(1.2), pitch = design.micronToDBU(6), offset = design.micronToDBU(0), number_of_straps = 0, snap = True, starts_with = pdn.GRID, extend = pdn.CORE, nets = []) pdngen.makeStrap(grid = g, layer = m6, width = design.micronToDBU(1.2), spacing = design.micronToDBU(1.2), pitch = design.micronToDBU(6), offset = design.micronToDBU(0), number_of_straps = 0, snap = True, starts_with = pdn.GRID, extend = pdn.CORE, nets = []) pdngen.makeConnect(grid = g, layer0 = m4, layer1 = m5, cut_pitch_x = pdn_cut_pitch[0], cut_pitch_y = pdn_cut_pitch[1], vias = [], techvias = [], max_rows = 0, max_columns = 0, ongrid = [], split_cuts = dict(), dont_use_vias = ) pdngen.makeConnect(grid = g, layer0 = m5, layer1 = m6, cut_pitch_x = pdn_cut_pitch[0], cut_pitch_y = pdn_cut_pitch[1], vias = [], techvias = [], max_rows = 0, max_columns = 0, ongrid = [], split_cuts = dict(), dont_use_vias = ) pdngen.makeConnect(grid = g, layer0 = m6, layer1 = m7, cut_pitch_x = pdn_cut_pitch[0], cut_pitch_y = pdn_cut_pitch[1], vias = [], techvias = [], max_rows = 0, max_columns = 0, ongrid = [], split_cuts = dict(), dont_use_vias = ) pdngen.checkSetup() pdngen.buildGrids(False) pdngen.writeToDb(True, ) pdngen.resetShapes() # Global Routing signal_low_layer = design.getTech().getDB().getTech().findLayer("M1").getRoutingLevel() signal_high_layer = design.getTech().getDB().getTech().findLayer("M7").getRoutingLevel() clk_low_layer = design.getTech().getDB().getTech().findLayer("M1").getRoutingLevel() clk_high_layer = design.getTech().getDB().getTech().findLayer("M7").getRoutingLevel() grt = design.getGlobalRouter() grt.setMinRoutingLayer(signal_low_layer) grt.setMaxRoutingLayer(signal_high_layer) grt.setMinLayerForClock(clk_low_layer) grt.setMaxLayerForClock(clk_high_layer) grt.setAdjustment(0.5) grt.setVerbose(True) grt.globalRoute(True) # Detailed Routing drter = design.getTritonRoute() params = drt.ParamStruct() params.outputMazeFile = "" params.outputDrcFile = "" params.outputCmapFile = "" params.outputGuideCoverageFile = "" params.dbProcessNode = "" params.enableViaGen = True params.drouteEndIter = 1 params.viaInPinBottomLayer = "" params.viaInPinTopLayer = "" params.orSeed = -1 params.orK = 0 params.bottomRoutingLayer = "M1" params.topRoutingLayer = "M7" params.verbose = 1 params.cleanPatches = True params.doPa = True params.singleStepDR = False params.minAccessPoints = 1 params.saveGuideUpdates = False drter.setParams(params) drter.main() | Given a verilog-described netlist with a clk port called "clk", read the tech files and cell library information and set the clock period as 40 ns. Perform floorplan and set the bottom-left location of the bounding box of the die as 0,0 and the top-right corner as 60,50. Set the bottom-left corner of the core's bounding box as 8,8 and the top-right corner as 52,42. After floorplanning, place the macros and the standard cells. Ensure each macro is at least 5 um to each other, and set a halo region around each macro as 5 um. Set the iteration of the global router as 30 times. In the detailed placement stage, set the maximum displacement at the x-axis as 0.5 um, and the y-axis as0.5. After the placement stage, perform clock tree synthesis with using BUF_X2 as clock buffers, and set the unit resistance and the unit capacitance value for clock and signal wires to 0.03574 and 0.07516, respectively. Then construct a power grid with power rings on M7 and M8, and have power grids on M1 and M4 for standard cells and macros respectively. Set the width of the M1 grid as 0.07 um, and the width of the M4 grid is 1.2 um. Set the spacing of the M4 grid as 1.2 um and the pitch of the M4 power grid as 6 um. Set the width of the power grids on M7 to 1.4 um and set the spacing and the pitch to 1.4 um and 10.8 um. For the power rings on M7, set the width and spacing to 5 and 5 um, and for the power rings on M8, set the width and spacing to 5 and 5 um as well. If the design has macros, build power grids for macros on M5 and M6 , set the width and spacing of both M5 and M6 grids to 1.2 um, and set the pitch to 6 um. And if there are parallel grids, set the pitch of the via between two grids to 0 um. Last, set the offset to 0 for all cases. In the routing stage, route the design from M1 to M7.
import openroad as ord from openroad import Tech, Design import os, odb, drt, pdn, re from pathlib import Path # Read Files tech = Tech() # Set file path libDir = Path("lib_path") lefDir = Path("lef_path") techlefDir = Path("techlef_path") designDir = Path("design_path") design_name = "design_filename" design_top_module_name = "design_top_module_name" libFiles = libDir.glob("*.lib") techLefFiles = lefDir.glob("*.tech.lef") lefFiles = lefDir.glob('*.lef') # Read library files for libFile in libFiles: tech.readLiberty(libFile.as_posix()) for techLefFile in techLefFiles: tech.readLef(techLefFile.as_posix()) for lefFile in lefFiles: tech.readLef(lefFile.as_posix()) design = Design(tech) # Read design files verilogFile = designDir/str(design_name + ".v") design.readVerilog("verilogFile") design.link(design_top_module_name) # Set the clocks design.evalTclString("create_clock -period 50 [get_ports clk] -name core_clock") design.evalTclString("set_propagated_clock [all_clocks]") # Floorplanning floorplan = design.getFloorplan() # Set the core and die area die_area = odb.Rect(design.micronToDBU(0), design.micronToDBU(0), design.micronToDBU(70), design.micronToDBU(70)) core_area = odb.Rect(design.micronToDBU(6), design.micronToDBU(6), design.micronToDBU(64), design.micronToDBU(64) # Find the site in lef site = floorplan.findSite("site_name") floorplan.initFloorplan(die_area, core_area, site) floorplan.makeTracks() # Place Pins params = design.getIOPlacer().getParameters() params.setRandSeed(42) params.setMinDistanceInTracks(False) params.setMinDistance(design.micronToDBU(0)) params.setCornerAvoidance(design.micronToDBU(0)) # Place the pins on M8 and M9 design.getIOPlacer().addHorLayer(design.getTech().getDB().getTech().findLayer("M8")) design.getIOPlacer().addVerLayer(design.getTech().getDB().getTech().findLayer("M9")) IOPlacer_random_mode = True design.getIOPlacer().run(IOPlacer_random_mode) design.writeDef("floorplan_place_pins.def") # Global Placement gpl = design.getReplace() gpl.setTimingDrivenMode(False) gpl.setRoutabilityDrivenMode(True) gpl.setUniformTargetDensityMode(True) # Set the max iteration of global placement to 20 times gpl.setInitialPlaceMaxIter(20) gpl.setInitDensityPenalityFactor(0.05) gpl.doInitialPlace() gpl.doNesterovPlace() gpl.reset() design.writeDef("global_placement.def") # Macro Placement macros = [inst for inst in ord.get_db_block().getInsts() if inst.getMaster().isBlock()] if len(macros) > 0: mpl = design.getMacroPlacer() # Set the halo around macros to 5 microns mpl_halo_x, mpl_halo_y = 5, 5 mpl.setHalo(mpl_halo_x, mpl_halo_y) # Set the channel width between macros to 5 microns mpl_channel_x, mpl_channel_y = 5, 5 mpl.setChannel(mpl_channel_x, mpl_channel_y) # Place the macros using the entire core area core = design.getBlock().getCoreArea() units = design.getBlock().getDbUnitsPerMicron() core_lx = core.xMin() / units core_ly = core.yMin() / units core_ux = core.xMax() / units core_uy = core.yMax() / units design.getMacroPlacer().setFenceRegion(core_lx, core_ly, core_ux, core_uy) # Snap the macro to layer M4 (usually M4) layer = design.getTech().getDB().getTech().findLayer("M4") mpl.setSnapLayer(layer) mpl.placeMacrosCornerMinWL() design.writeDef("macro_placement.def") # Detailed Placement site = design.getBlock().getRows()[0].getSite() max_disp_x = int(design.micronToDBU(0.5) / site.getWidth()) max_disp_y = int(design.micronToDBU(0.5) / site.getHeight()) design.getOpendp().detailedPlacement(max_disp_x, max_disp_y, "", False) design.writeDef("detailed_placement.def") # Clock Tree Synthesis design.evalTclString("set_propagated_clock [core_clock]") design.evalTclString("set_wire_rc -clock -resistance 0.03574 -capacitance 0.07516") design.evalTclString("set_wire_rc -signal -resistance 0.03574 -capacitance 0.07516") cts = design.getTritonCts() parms = cts.getParms() parms.setWireSegmentUnit(20) # Can choose different buffer cells for cts cts.setBufferList("BUF_X2") cts.setRootBuffer("BUF_X2") cts.setSinkBuffer("BUF_X2") cts.runTritonCts() # Detailed Placement site = design.getBlock().getRows()[0].getSite() max_disp_x = int(design.micronToDBU(0.5) / site.getWidth()) max_disp_y = int(design.micronToDBU(0.5) / site.getHeight()) design.getOpendp().detailedPlacement(max_disp_x, max_disp_y, "", False) design.writeDef("cts.def") # Add Filler Cells db = ord.get_db() filler_masters = list() # Filler cell prefix may be different when using different library filler_cells_prefix = "filler_.*" for lib in db.getLibs(): for master in lib.getMasters(): master_name = master.getConstName() if re.fullmatch(filler_cells_prefix, master_name) != None: filler_masters.append(master) if len(filler_masters) == 0: print("wrong filler cell prefix") else: design.getOpendp().fillerPlacement(filler_masters, filler_cells_prefix) design.writeDef("filler_placement.def") # Power Planning # Global Connect for net in design.getBlock().getNets(): if net.getSigType() == "POWER" or net.getSigType() == "GROUND": net.setSpecial() VDD_net = design.getBlock().findNet("VDD") VSS_net = design.getBlock().findNet("VSS") switched_power = None secondary = list() if VDD_net == None: VDD_net = odb.dbNet_create(design.getBlock(), "VDD") VDD_net.setSpecial() VDD_net.setSigType("POWER") if VSS_net == None: VSS_net = odb.dbNet_create(design.getBlock(), "VSS") VSS_net.setSpecial() VSS_net.setSigType("GROUND") design.getBlock().addGlobalConnect(region = None, instPattern = ".*", pinPattern = "^VDD$", net = VDD_net, do_connect = True) design.getBlock().addGlobalConnect(region = None, instPattern = ".*", pinPattern = "^VDDPE$", net = VDD_net, do_connect = True) design.getBlock().addGlobalConnect(region = None, instPattern = ".*", pinPattern = "^VDDCE$", net = VDD_net, do_connect = True) design.getBlock().addGlobalConnect(region = None, instPattern = ".*", pinPattern = "^VSS$", net = VSS_net, do_connect = True) design.getBlock().addGlobalConnect(region = None, instPattern = ".*", pinPattern = "^VSSE$", net = VSS_net, do_connect = True) design.getBlock().globalConnect() # Voltage Domains pdngen = design.getPdnGen() pdngen.setCoreDomain(power = VDD_net, switched_power = switched_power, ground = VSS_net, secondary = secondary) # Set the width of the PDN ring and the spacing between VDD and VSS rings core_ring_width = [design.micronToDBU(4), design.micronToDBU(4)] core_ring_spacing = [design.micronToDBU(4), design.micronToDBU(4)] core_ring_core_offset = [design.micronToDBU(0) for i in range(4)] core_ring_pad_offset = [design.micronToDBU(0) for i in range(4)] # When the two layers are parallel, specify the distance between via cuts. pdn_cut_pitch = [design.micronToDBU(0) for i in range(2)] ring_connect_to_pad_layers = list() for layer in design.getTech().getDB().getTech().getLayers(): if layer.getType() == "ROUTING": ring_connect_to_pad_layers.append(layer) # Define power grid for std cells domains = [pdngen.findDomain("Core")] halo = [design.micronToDBU(0) for i in range(4)] for domain in domains: pdngen.makeCoreGrid(domain = domain, name = "top", starts_with = pdn.GROUND, pin_layers = [], generate_obstructions = [], powercell = None, powercontrol = None, powercontrolnetwork = "STAR") m1 = design.getTech().getDB().getTech().findLayer("M1") m4 = design.getTech().getDB().getTech().findLayer("M4") m7 = design.getTech().getDB().getTech().findLayer("M7") m8 = design.getTech().getDB().getTech().findLayer("M8") grid = pdngen.findGrid("top") for g in grid: # Make Ring for the core pdngen.makeRing(grid = g, layer0 = m7, width0 = core_ring_width[0], spacing0 = core_ring_spacing[0], layer1 = m8, width1 = core_ring_width[0], spacing1 = core_ring_spacing[0], starts_with = pdn.GRID, offset = core_ring_core_offset, pad_offset = core_ring_pad_offset, extend = False, pad_pin_layers = ring_connect_to_pad_layers, nets = []) # Add power and ground grid on M1 and attach to cell/macro's VDD/VSS pin pdngen.makeFollowpin(grid = g, layer = m1, width = design.micronToDBU(0.07), extend = pdn.CORE) # Create the rest of the power delivery network pdngen.makeStrap(grid = g, layer = m4, width = design.micronToDBU(1.2), spacing = design.micronToDBU(1.2), pitch = design.micronToDBU(6), offset = design.micronToDBU(0), number_of_straps = 0, snap = False, starts_with = pdn.GRID, extend = pdn.CORE, nets = []) pdngen.makeStrap(grid = g, layer = m7, width = design.micronToDBU(1.4), spacing = design.micronToDBU(1.4), pitch = design.micronToDBU(10.8), offset = design.micronToDBU(0), number_of_straps = 0, snap = False, starts_with = pdn.GRID, extend = pdn.RINGS, nets = []) pdngen.makeConnect(grid = g, layer0 = m1, layer1 = m4, cut_pitch_x = pdn_cut_pitch[0], cut_pitch_y = pdn_cut_pitch[1], vias = [], techvias = [], max_rows = 0, max_columns = 0, ongrid = [], split_cuts = dict(), dont_use_vias = ) pdngen.makeConnect(grid = g, layer0 = m4, layer1 = m7, cut_pitch_x = pdn_cut_pitch[0], cut_pitch_y = pdn_cut_pitch[1], vias = [], techvias = [], max_rows = 0, max_columns = 0, ongrid = [], split_cuts = dict(), dont_use_vias = ) pdngen.makeConnect(grid = g, layer0 = m7, layer1 = m8, cut_pitch_x = pdn_cut_pitch[0], cut_pitch_y = pdn_cut_pitch[1], vias = [], techvias = [], max_rows = 0, max_columns = 0, ongrid = [], split_cuts = dict(), dont_use_vias = ) # Create power delivery network for macros m5 = design.getTech().getDB().getTech().findLayer("M5") m6 = design.getTech().getDB().getTech().findLayer("M6") for i in range(len(macros)): for domain in domains: pdngen.makeInstanceGrid(domain = domain, name = "Macro_grid_" + str(i), starts_with = pdn.GROUND, inst = macros[i], halo = halo, pg_pins_to_boundary = True, default_grid = False, generate_obstructions = [], is_bump = False) grid = pdngen.findGrid("Macro_grid_" + str(i)) for g in grid: pdngen.makeStrap(grid = g, layer = m5, width = design.micronToDBU(1.2), spacing = design.micronToDBU(1.2), pitch = design.micronToDBU(6), offset = design.micronToDBU(0), number_of_straps = 0, snap = True, starts_with = pdn.GRID, extend = pdn.CORE, nets = []) pdngen.makeStrap(grid = g, layer = m6, width = design.micronToDBU(1.2), spacing = design.micronToDBU(1.2), pitch = design.micronToDBU(6), offset = design.micronToDBU(0), number_of_straps = 0, snap = True, starts_with = pdn.GRID, extend = pdn.CORE, nets = []) pdngen.makeConnect(grid = g, layer0 = m4, layer1 = m5, cut_pitch_x = pdn_cut_pitch[0], cut_pitch_y = pdn_cut_pitch[1], vias = [], techvias = [], max_rows = 0, max_columns = 0, ongrid = [], split_cuts = dict(), dont_use_vias = ) pdngen.makeConnect(grid = g, layer0 = m5, layer1 = m6, cut_pitch_x = pdn_cut_pitch[0], cut_pitch_y = pdn_cut_pitch[1], vias = [], techvias = [], max_rows = 0, max_columns = 0, ongrid = [], split_cuts = dict(), dont_use_vias = ) pdngen.makeConnect(grid = g, layer0 = m6, layer1 = m7, cut_pitch_x = pdn_cut_pitch[0], cut_pitch_y = pdn_cut_pitch[1], vias = [], techvias = [], max_rows = 0, max_columns = 0, ongrid = [], split_cuts = dict(), dont_use_vias = ) pdngen.checkSetup() pdngen.buildGrids(False) pdngen.writeToDb(True, ) pdngen.resetShapes() design.writeDef("PDN.def") | Given a gate-level netlist with a clock port called "clk", read the tech file, lef files, and library files, and set the clock period as 50 ns. Perform floorplan and set the bottom-left location of the bounding box of the die as 0,0 and the top-right corner as 70,70. Set the bottom-left corner of the core's bounding box as 6,6 and the top-right corner as 64,64. After floorplanning, place the macros and the standard cells. Make sure each macro is at least 5 um to each other, and set a halo region around each macro as 5 um. Set the iteration of the global router as 20 times. In the detailed placement stage, set the maximum displacement at the x-axis as 0.5 um, and the y-axis as0.5. After the placement stage, perform CTS with using BUF_X2 as clock buffers, and set the unit resistance and the unit capacitance value for clock and signal wires to 0.03574 and 0.07516, respectively. Then construct a power grid with power rings on M7 and M8, and have power grids on M1 and M4 for standard cells and macros respectively. Set the width of the M1 grid as 0.07 um, and the width of the M4 grid is 1.2 um. Set the spacing of the M4 grid as 1.2 um and the pitch of the M4 power grid as 6 um. Set the width of the power grids on M7 to 1.4 um and set the spacing and the pitch to 1.4 um and 10.8 um. For the power rings on M7, set the width and spacing to 4 and 4 um, and for the power rings on M8, set the width and spacing to 4 and 4 um as well. If the design has macros, build power grids for macros on M5 and M6 , set the width and spacing of both M5 and M6 grids to 1.2 um, and set the pitch to 6 um. And if there are parallel grids, set the pitch of the via between two grids to 0 um. Last, set the offset to 0 for all cases. In each stage, dump the def file and name it according to the stage.
import openroad as ord from openroad import Tech, Design import os, odb, drt, pdn, re from pathlib import Path # Read Files tech = Tech() # Set file path libDir = Path("lib_path") lefDir = Path("lef_path") techlefDir = Path("techlef_path") designDir = Path("design_path") design_name = "design_filename" design_top_module_name = "design_top_module_name" libFiles = libDir.glob("*.lib") techLefFiles = lefDir.glob("*.tech.lef") lefFiles = lefDir.glob('*.lef') # Read library files for libFile in libFiles: tech.readLiberty(libFile.as_posix()) for techLefFile in techLefFiles: tech.readLef(techLefFile.as_posix()) for lefFile in lefFiles: tech.readLef(lefFile.as_posix()) design = Design(tech) # Read design files verilogFile = designDir/str(design_name + ".v") design.readVerilog("verilogFile") design.link(design_top_module_name) # Set the clocks design.evalTclString("create_clock -period 40 [get_ports clk] -name core_clock") design.evalTclString("set_propagated_clock [all_clocks]") # Floorplanning floorplan = design.getFloorplan() # Set the core and die area die_area = odb.Rect(design.micronToDBU(0), design.micronToDBU(0), design.micronToDBU(45), design.micronToDBU(45)) core_area = odb.Rect(design.micronToDBU(5), design.micronToDBU(5), design.micronToDBU(40), design.micronToDBU(40) # Find the site in lef site = floorplan.findSite("site_name") floorplan.initFloorplan(die_area, core_area, site) floorplan.makeTracks() # Place Pins params = design.getIOPlacer().getParameters() params.setRandSeed(42) params.setMinDistanceInTracks(False) params.setMinDistance(design.micronToDBU(0)) params.setCornerAvoidance(design.micronToDBU(0)) # Place the pins on M8 and M9 design.getIOPlacer().addHorLayer(design.getTech().getDB().getTech().findLayer("M8")) design.getIOPlacer().addVerLayer(design.getTech().getDB().getTech().findLayer("M9")) IOPlacer_random_mode = True design.getIOPlacer().run(IOPlacer_random_mode) # Global Placement gpl = design.getReplace() gpl.setTimingDrivenMode(False) gpl.setRoutabilityDrivenMode(True) gpl.setUniformTargetDensityMode(True) # Set the max iteration of global placement to 30 times gpl.setInitialPlaceMaxIter(30) gpl.setInitDensityPenalityFactor(0.05) gpl.doInitialPlace() gpl.doNesterovPlace() gpl.reset() # Macro Placement macros = [inst for inst in ord.get_db_block().getInsts() if inst.getMaster().isBlock()] if len(macros) > 0: mpl = design.getMacroPlacer() # Set the halo around macros to 5 microns mpl_halo_x, mpl_halo_y = 5, 5 mpl.setHalo(mpl_halo_x, mpl_halo_y) # Set the channel width between macros to 5 microns mpl_channel_x, mpl_channel_y = 5, 5 mpl.setChannel(mpl_channel_x, mpl_channel_y) # Place the macros using the entire core area core = design.getBlock().getCoreArea() units = design.getBlock().getDbUnitsPerMicron() core_lx = core.xMin() / units core_ly = core.yMin() / units core_ux = core.xMax() / units core_uy = core.yMax() / units design.getMacroPlacer().setFenceRegion(core_lx, core_ly, core_ux, core_uy) # Snap the macro to layer M4 (usually M4) layer = design.getTech().getDB().getTech().findLayer("M4") mpl.setSnapLayer(layer) mpl.placeMacrosCornerMaxWl() # Detailed Placement site = design.getBlock().getRows()[0].getSite() max_disp_x = int(design.micronToDBU(1) / site.getWidth()) max_disp_y = int(design.micronToDBU(3) / site.getHeight()) design.getOpendp().detailedPlacement(max_disp_x, max_disp_y, "", False) # Clock Tree Synthesis design.evalTclString("set_propagated_clock [core_clock]") design.evalTclString("set_wire_rc -clock -resistance 0.03574 -capacitance 0.07516") design.evalTclString("set_wire_rc -signal -resistance 0.03574 -capacitance 0.07516") cts = design.getTritonCts() parms = cts.getParms() parms.setWireSegmentUnit(20) # Can choose different buffer cells for cts cts.setBufferList("BUF_X2") cts.setRootBuffer("BUF_X2") cts.setSinkBuffer("BUF_X2") cts.runTritonCts() # Detailed Placement site = design.getBlock().getRows()[0].getSite() max_disp_x = int(design.micronToDBU(1) / site.getWidth()) max_disp_y = int(design.micronToDBU(3) / site.getHeight()) design.getOpendp().detailedPlacement(max_disp_x, max_disp_y, "", False) # Add Filler Cells db = ord.get_db() filler_masters = list() # Filler cell prefix may be different when using different library filler_cells_prefix = "filler_.*" for lib in db.getLibs(): for master in lib.getMasters(): master_name = master.getConstName() if re.fullmatch(filler_cells_prefix, master_name) != None: filler_masters.append(master) if len(filler_masters) == 0: print("wrong filler cell prefix") else: design.getOpendp().fillerPlacement(filler_masters, filler_cells_prefix) # Power Planning # Global Connect for net in design.getBlock().getNets(): if net.getSigType() == "POWER" or net.getSigType() == "GROUND": net.setSpecial() VDD_net = design.getBlock().findNet("VDD") VSS_net = design.getBlock().findNet("VSS") switched_power = None secondary = list() if VDD_net == None: VDD_net = odb.dbNet_create(design.getBlock(), "VDD") VDD_net.setSpecial() VDD_net.setSigType("POWER") if VSS_net == None: VSS_net = odb.dbNet_create(design.getBlock(), "VSS") VSS_net.setSpecial() VSS_net.setSigType("GROUND") design.getBlock().addGlobalConnect(region = None, instPattern = ".*", pinPattern = "^VDD$", net = VDD_net, do_connect = True) design.getBlock().addGlobalConnect(region = None, instPattern = ".*", pinPattern = "^VDDPE$", net = VDD_net, do_connect = True) design.getBlock().addGlobalConnect(region = None, instPattern = ".*", pinPattern = "^VDDCE$", net = VDD_net, do_connect = True) design.getBlock().addGlobalConnect(region = None, instPattern = ".*", pinPattern = "^VSS$", net = VSS_net, do_connect = True) design.getBlock().addGlobalConnect(region = None, instPattern = ".*", pinPattern = "^VSSE$", net = VSS_net, do_connect = True) design.getBlock().globalConnect() # Voltage Domains pdngen = design.getPdnGen() pdngen.setCoreDomain(power = VDD_net, switched_power = switched_power, ground = VSS_net, secondary = secondary) # Set the width of the PDN ring and the spacing between VDD and VSS rings core_ring_width = [design.micronToDBU(5), design.micronToDBU(5)] core_ring_spacing = [design.micronToDBU(5), design.micronToDBU(5)] core_ring_core_offset = [design.micronToDBU(0) for i in range(4)] core_ring_pad_offset = [design.micronToDBU(0) for i in range(4)] # When the two layers are parallel, specify the distance between via cuts. pdn_cut_pitch = [design.micronToDBU(0) for i in range(2)] ring_connect_to_pad_layers = list() for layer in design.getTech().getDB().getTech().getLayers(): if layer.getType() == "ROUTING": ring_connect_to_pad_layers.append(layer) # Define power grid for std cells domains = [pdngen.findDomain("Core")] halo = [design.micronToDBU(0) for i in range(4)] for domain in domains: pdngen.makeCoreGrid(domain = domain, name = "top", starts_with = pdn.GROUND, pin_layers = [], generate_obstructions = [], powercell = None, powercontrol = None, powercontrolnetwork = "STAR") m1 = design.getTech().getDB().getTech().findLayer("M1") m4 = design.getTech().getDB().getTech().findLayer("M4") m7 = design.getTech().getDB().getTech().findLayer("M7") m8 = design.getTech().getDB().getTech().findLayer("M8") grid = pdngen.findGrid("top") for g in grid: # Make Ring for the core pdngen.makeRing(grid = g, layer0 = m7, width0 = core_ring_width[0], spacing0 = core_ring_spacing[0], layer1 = m8, width1 = core_ring_width[0], spacing1 = core_ring_spacing[0], starts_with = pdn.GRID, offset = core_ring_core_offset, pad_offset = core_ring_pad_offset, extend = False, pad_pin_layers = ring_connect_to_pad_layers, nets = []) # Add power and ground grid on M1 and attach to cell/macro's VDD/VSS pin pdngen.makeFollowpin(grid = g, layer = m1, width = design.micronToDBU(0.07), extend = pdn.CORE) # Create the rest of the power delivery network pdngen.makeStrap(grid = g, layer = m4, width = design.micronToDBU(1.2), spacing = design.micronToDBU(1.2), pitch = design.micronToDBU(6), offset = design.micronToDBU(0), number_of_straps = 0, snap = False, starts_with = pdn.GRID, extend = pdn.CORE, nets = []) pdngen.makeStrap(grid = g, layer = m7, width = design.micronToDBU(1.4), spacing = design.micronToDBU(1.4), pitch = design.micronToDBU(10.8), offset = design.micronToDBU(0), number_of_straps = 0, snap = False, starts_with = pdn.GRID, extend = pdn.RINGS, nets = []) pdngen.makeConnect(grid = g, layer0 = m1, layer1 = m4, cut_pitch_x = pdn_cut_pitch[0], cut_pitch_y = pdn_cut_pitch[1], vias = [], techvias = [], max_rows = 0, max_columns = 0, ongrid = [], split_cuts = dict(), dont_use_vias = ) pdngen.makeConnect(grid = g, layer0 = m4, layer1 = m7, cut_pitch_x = pdn_cut_pitch[0], cut_pitch_y = pdn_cut_pitch[1], vias = [], techvias = [], max_rows = 0, max_columns = 0, ongrid = [], split_cuts = dict(), dont_use_vias = ) pdngen.makeConnect(grid = g, layer0 = m7, layer1 = m8, cut_pitch_x = pdn_cut_pitch[0], cut_pitch_y = pdn_cut_pitch[1], vias = [], techvias = [], max_rows = 0, max_columns = 0, ongrid = [], split_cuts = dict(), dont_use_vias = ) # Create power delivery network for macros m5 = design.getTech().getDB().getTech().findLayer("M5") m6 = design.getTech().getDB().getTech().findLayer("M6") for i in range(len(macros)): for domain in domains: pdngen.makeInstanceGrid(domain = domain, name = "Macro_core_grid_" + str(i), starts_with = pdn.GROUND, inst = macros[i], halo = halo, pg_pins_to_boundary = True, default_grid = False, generate_obstructions = [], is_bump = False) grid = pdngen.findGrid("Macro_core_grid_" + str(i)) for g in grid: pdngen.makeStrap(grid = g, layer = m5, width = design.micronToDBU(1.2), spacing = design.micronToDBU(1.2), pitch = design.micronToDBU(6), offset = design.micronToDBU(0), number_of_straps = 0, snap = True, starts_with = pdn.GRID, extend = pdn.CORE, nets = []) pdngen.makeStrap(grid = g, layer = m6, width = design.micronToDBU(1.2), spacing = design.micronToDBU(1.2), pitch = design.micronToDBU(6), offset = design.micronToDBU(0), number_of_straps = 0, snap = True, starts_with = pdn.GRID, extend = pdn.CORE, nets = []) pdngen.makeConnect(grid = g, layer0 = m4, layer1 = m5, cut_pitch_x = pdn_cut_pitch[0], cut_pitch_y = pdn_cut_pitch[1], vias = [], techvias = [], max_rows = 0, max_columns = 0, ongrid = [], split_cuts = dict(), dont_use_vias = ) pdngen.makeConnect(grid = g, layer0 = m5, layer1 = m6, cut_pitch_x = pdn_cut_pitch[0], cut_pitch_y = pdn_cut_pitch[1], vias = [], techvias = [], max_rows = 0, max_columns = 0, ongrid = [], split_cuts = dict(), dont_use_vias = ) pdngen.makeConnect(grid = g, layer0 = m6, layer1 = m7, cut_pitch_x = pdn_cut_pitch[0], cut_pitch_y = pdn_cut_pitch[1], vias = [], techvias = [], max_rows = 0, max_columns = 0, ongrid = [], split_cuts = dict(), dont_use_vias = ) pdngen.checkSetup() pdngen.buildGrids(False) pdngen.writeToDb(True, ) pdngen.resetShapes() # Static IR drop Analysis psm_obj = design.getPDNSim() psm_obj.setNet(ord.Tech().getDB().getChip().getBlock().findNet("VDD")) design.evalTclString(f"psm::set_corner [sta::cmd_corner]") psm_obj.analyzePowerGrid('', False, '', '') drops = psm_obj.getIRDropForLayer(tech.getDB().getTech().findLayer("M1")) design.writeDef("PDN.def") | Given a verilog-described netlist with a clk port called "clk", read the tech files and cell library information and set the clock period as 40 ns. Perform floorplan and set the bottom-left location of the bounding box of the die as 0,0 and the top-right corner as 45,45. Set the bottom-left corner of the core's bounding box as 5,5 and the top-right corner as 40,40. After floorplanning, place the standard cells and the macros. Place each macro at least 5 um away from each other, and set a halo region around each macro as 5 um. Set the number of iteration of the global router as 30. During detailed placement, set the maximum displacement at the x-axis as 1 um, and the y-axis as3. After placement, do CTS and use BUF_X2 as clock buffers, then set the unit resistance and the unit capacitance value for clock and signal wires to 0.03574 and 0.07516, respectively. Then construct a power grid with power rings on M7 and M8, and have power grids on M1 and M4 for standard cells and macros respectively. Set the width of the M1 grid as 0.07 um, and the width of the M4 grid is 1.2 um. Set the spacing of the M4 grid as 1.2 um and the pitch of the M4 power grid as 6 um. Set the width of the power grids on M7 to 1.4 um and set the spacing and the pitch to 1.4 um and 10.8 um. For the power rings on M7, set the width and spacing to 5 and 5 um, and for the power rings on M8, set the width and spacing to 5 and 5 um as well. If the design has macros, build power grids for macros on M5 and M6 , set the width and spacing of both M5 and M6 grids to 1.2 um, and set the pitch to 6 um. And if there are parallel grids, set the pitch of the via between two grids to 0 um. Last, set the offset to 0 for all cases. After PDN construction, get the IR drop analysis result on M1 layer and dump the def file and name it "PDN.def".
import openroad as ord from openroad import Tech, Design import os, odb, drt, pdn, re from pathlib import Path # Read Files tech = Tech() # Set file path libDir = Path("lib_path") lefDir = Path("lef_path") techlefDir = Path("techlef_path") designDir = Path("design_path") design_name = "design_filename" design_top_module_name = "design_top_module_name" libFiles = libDir.glob("*.lib") techLefFiles = lefDir.glob("*.tech.lef") lefFiles = lefDir.glob('*.lef') # Read library files for libFile in libFiles: tech.readLiberty(libFile.as_posix()) for techLefFile in techLefFiles: tech.readLef(techLefFile.as_posix()) for lefFile in lefFiles: tech.readLef(lefFile.as_posix()) design = Design(tech) # Read design files verilogFile = designDir/str(design_name + ".v") design.readVerilog("verilogFile") design.link(design_top_module_name) # Set the clocks design.evalTclString("create_clock -period 40 [get_ports clk] -name core_clock") design.evalTclString("set_propagated_clock [all_clocks]") # Floorplanning floorplan = design.getFloorplan() # Set the core and die area die_area = odb.Rect(design.micronToDBU(0), design.micronToDBU(0), design.micronToDBU(70), design.micronToDBU(70)) core_area = odb.Rect(design.micronToDBU(6), design.micronToDBU(6), design.micronToDBU(64), design.micronToDBU(64) # Find the site in lef site = floorplan.findSite("site_name") floorplan.initFloorplan(die_area, core_area, site) floorplan.makeTracks() # Place Pins params = design.getIOPlacer().getParameters() params.setRandSeed(42) params.setMinDistanceInTracks(False) params.setMinDistance(design.micronToDBU(0)) params.setCornerAvoidance(design.micronToDBU(0)) # Place the pins on M8 and M9 design.getIOPlacer().addHorLayer(design.getTech().getDB().getTech().findLayer("M8")) design.getIOPlacer().addVerLayer(design.getTech().getDB().getTech().findLayer("M9")) IOPlacer_random_mode = True design.getIOPlacer().run(IOPlacer_random_mode) # Global Placement gpl = design.getReplace() gpl.setTimingDrivenMode(False) gpl.setRoutabilityDrivenMode(True) gpl.setUniformTargetDensityMode(True) # Set the max iteration of global placement to 30 times gpl.setInitialPlaceMaxIter(30) gpl.setInitDensityPenalityFactor(0.05) gpl.doInitialPlace() gpl.doNesterovPlace() gpl.reset() # Macro Placement macros = [inst for inst in ord.get_db_block().getInsts() if inst.getMaster().isBlock()] if len(macros) > 0: mpl = design.getMacroPlacer() # Set the halo around macros to 5 microns mpl_halo_x, mpl_halo_y = 5, 5 mpl.setHalo(mpl_halo_x, mpl_halo_y) # Set the channel width between macros to 5 microns mpl_channel_x, mpl_channel_y = 5, 5 mpl.setChannel(mpl_channel_x, mpl_channel_y) # Place the macros using the entire core area core = design.getBlock().getCoreArea() units = design.getBlock().getDbUnitsPerMicron() core_lx = core.xMin() / units core_ly = core.yMin() / units core_ux = core.xMax() / units core_uy = core.yMax() / units design.getMacroPlacer().setFenceRegion(core_lx, core_ly, core_ux, core_uy) # Snap the macro to layer M4 (usually M4) layer = design.getTech().getDB().getTech().findLayer("M4") mpl.setSnapLayer(layer) mpl.placeMacrosCornerMaxWl() # Detailed Placement site = design.getBlock().getRows()[0].getSite() max_disp_x = int(design.micronToDBU(1) / site.getWidth()) max_disp_y = int(design.micronToDBU(3) / site.getHeight()) design.getOpendp().detailedPlacement(max_disp_x, max_disp_y, "", False) design.writeDef("placement.def") | Given a verilog-described netlist with a clk port called "clk", read the tech files and cell library information and set the clock period as 40 ns. Perform floorplan and set the bottom-left location of the bounding box of the die as 0,0 and the top-right corner as 70,70. Set the bottom-left corner of the core's bounding box as 6,6 and the top-right corner as 64,64. After floorplanning, place the macros and the standard cells. Ensure each macro is at least 5 um to each other, and set a halo region around each macro as 5 um. Set the iteration of the global router as 30 times. In the detailed placement stage, set the maximum displacement at the x-axis as 1 um, and the y-axis as3. After the placement stage, dump the def file and name it "placement.def".
import openroad as ord from openroad import Tech, Design import os, odb, drt, pdn, re from pathlib import Path # Read Files tech = Tech() # Set file path libDir = Path("lib_path") lefDir = Path("lef_path") techlefDir = Path("techlef_path") designDir = Path("design_path") design_name = "design_filename" design_top_module_name = "design_top_module_name" libFiles = libDir.glob("*.lib") techLefFiles = lefDir.glob("*.tech.lef") lefFiles = lefDir.glob('*.lef') # Read library files for libFile in libFiles: tech.readLiberty(libFile.as_posix()) for techLefFile in techLefFiles: tech.readLef(techLefFile.as_posix()) for lefFile in lefFiles: tech.readLef(lefFile.as_posix()) design = Design(tech) # Read design files defFile = designDir/str(design_name + ".def") design.readDef("defFile") # Set the clocks design.evalTclString("create_clock -period 40 [get_ports clk] -name core_clock") design.evalTclString("set_propagated_clock [all_clocks]") # Floorplanning floorplan = design.getFloorplan() # Set the floorplan utilization to 50% floorplan_utilization = 50 # Set the aspect ratio of the design (height/width) as 1 floorplan_aspect_ratio = 1 # Set the spacing between core and die as 5 floorplan_core_spacing = [design.micronToDBU(5) for i in range(4)] # Find the site in lef site = floorplan.findSite("site_name") floorplan.initFloorplan(floorplan_utilization, floorplan_aspect_ratio, floorplan_core_spacing[0], floorplan_core_spacing[1], floorplan_core_spacing[2], floorplan_core_spacing[3], site) floorplan.makeTracks() # Place Pins params = design.getIOPlacer().getParameters() params.setRandSeed(42) params.setMinDistanceInTracks(False) params.setMinDistance(design.micronToDBU(0)) params.setCornerAvoidance(design.micronToDBU(0)) # Place the pins on M8 and M9 design.getIOPlacer().addHorLayer(design.getTech().getDB().getTech().findLayer("M8")) design.getIOPlacer().addVerLayer(design.getTech().getDB().getTech().findLayer("M9")) IOPlacer_random_mode = True design.getIOPlacer().run(IOPlacer_random_mode) # Global Placement gpl = design.getReplace() gpl.setTimingDrivenMode(False) gpl.setRoutabilityDrivenMode(True) gpl.setUniformTargetDensityMode(True) # Set the max iteration of global placement to 30 times gpl.setInitialPlaceMaxIter(30) gpl.setInitDensityPenalityFactor(0.05) gpl.doInitialPlace() gpl.doNesterovPlace() gpl.reset() # Macro Placement macros = [inst for inst in ord.get_db_block().getInsts() if inst.getMaster().isBlock()] if len(macros) > 0: mpl = design.getMacroPlacer() # Set the halo around macros to 5 microns mpl_halo_x, mpl_halo_y = 5, 5 mpl.setHalo(mpl_halo_x, mpl_halo_y) # Set the channel width between macros to 5 microns mpl_channel_x, mpl_channel_y = 5, 5 mpl.setChannel(mpl_channel_x, mpl_channel_y) # Set the fence region as a user defined area in microns design.getMacroPlacer().setFenceRegion(15, 30, 10, 40) # Snap the macro to layer M4 (usually M4) layer = design.getTech().getDB().getTech().findLayer("M4") mpl.setSnapLayer(layer) mpl.placeMacrosCornerMinWL() # Detailed Placement site = design.getBlock().getRows()[0].getSite() max_disp_x = int(design.micronToDBU(1) / site.getWidth()) max_disp_y = int(design.micronToDBU(3) / site.getHeight()) design.getOpendp().detailedPlacement(max_disp_x, max_disp_y, "", False) # Clock Tree Synthesis design.evalTclString("set_propagated_clock [core_clock]") design.evalTclString("set_wire_rc -clock -resistance 0.03574 -capacitance 0.07516") design.evalTclString("set_wire_rc -signal -resistance 0.03574 -capacitance 0.07516") cts = design.getTritonCts() parms = cts.getParms() parms.setWireSegmentUnit(20) # Can choose different buffer cells for cts cts.setBufferList("BUF_X2") cts.setRootBuffer("BUF_X2") cts.setSinkBuffer("BUF_X2") cts.runTritonCts() # Detailed Placement site = design.getBlock().getRows()[0].getSite() max_disp_x = int(design.micronToDBU(1) / site.getWidth()) max_disp_y = int(design.micronToDBU(3) / site.getHeight()) design.getOpendp().detailedPlacement(max_disp_x, max_disp_y, "", False) # Add Filler Cells db = ord.get_db() filler_masters = list() # Filler cell prefix may be different when using different library filler_cells_prefix = "filler_.*" for lib in db.getLibs(): for master in lib.getMasters(): master_name = master.getConstName() if re.fullmatch(filler_cells_prefix, master_name) != None: filler_masters.append(master) if len(filler_masters) == 0: print("wrong filler cell prefix") else: design.getOpendp().fillerPlacement(filler_masters, filler_cells_prefix) # Power Planning # Global Connect for net in design.getBlock().getNets(): if net.getSigType() == "POWER" or net.getSigType() == "GROUND": net.setSpecial() VDD_net = design.getBlock().findNet("VDD") VSS_net = design.getBlock().findNet("VSS") switched_power = None secondary = list() if VDD_net == None: VDD_net = odb.dbNet_create(design.getBlock(), "VDD") VDD_net.setSpecial() VDD_net.setSigType("POWER") if VSS_net == None: VSS_net = odb.dbNet_create(design.getBlock(), "VSS") VSS_net.setSpecial() VSS_net.setSigType("GROUND") design.getBlock().addGlobalConnect(region = None, instPattern = ".*", pinPattern = "^VDD$", net = VDD_net, do_connect = True) design.getBlock().addGlobalConnect(region = None, instPattern = ".*", pinPattern = "^VDDPE$", net = VDD_net, do_connect = True) design.getBlock().addGlobalConnect(region = None, instPattern = ".*", pinPattern = "^VDDCE$", net = VDD_net, do_connect = True) design.getBlock().addGlobalConnect(region = None, instPattern = ".*", pinPattern = "^VSS$", net = VSS_net, do_connect = True) design.getBlock().addGlobalConnect(region = None, instPattern = ".*", pinPattern = "^VSSE$", net = VSS_net, do_connect = True) design.getBlock().globalConnect() # Voltage Domains pdngen = design.getPdnGen() pdngen.setCoreDomain(power = VDD_net, switched_power = switched_power, ground = VSS_net, secondary = secondary) # Set the width of the PDN ring and the spacing between VDD and VSS rings core_ring_width = [design.micronToDBU(5), design.micronToDBU(5)] core_ring_spacing = [design.micronToDBU(5), design.micronToDBU(5)] core_ring_core_offset = [design.micronToDBU(0) for i in range(4)] core_ring_pad_offset = [design.micronToDBU(0) for i in range(4)] # When the two layers are parallel, specify the distance between via cuts. pdn_cut_pitch = [design.micronToDBU(0) for i in range(2)] ring_connect_to_pad_layers = list() for layer in design.getTech().getDB().getTech().getLayers(): if layer.getType() == "ROUTING": ring_connect_to_pad_layers.append(layer) # Define power grid for core domains = [pdngen.findDomain("Core")] halo = [design.micronToDBU(0) for i in range(4)] for domain in domains: pdngen.makeCoreGrid(domain = domain, name = "top", starts_with = pdn.GROUND, pin_layers = [], generate_obstructions = [], powercell = None, powercontrol = None, powercontrolnetwork = "STAR") m1 = design.getTech().getDB().getTech().findLayer("M1") m4 = design.getTech().getDB().getTech().findLayer("M4") m7 = design.getTech().getDB().getTech().findLayer("M7") m8 = design.getTech().getDB().getTech().findLayer("M8") grid = pdngen.findGrid("top") for g in grid: # Make Ring for the core pdngen.makeRing(grid = g, layer0 = m7, width0 = core_ring_width[0], spacing0 = core_ring_spacing[0], layer1 = m8, width1 = core_ring_width[0], spacing1 = core_ring_spacing[0], starts_with = pdn.GRID, offset = core_ring_core_offset, pad_offset = core_ring_pad_offset, extend = False, pad_pin_layers = ring_connect_to_pad_layers, nets = []) # Add power and ground grid on M1 and attach to cell's VDD/VSS pin pdngen.makeFollowpin(grid = g, layer = m1, width = design.micronToDBU(0.07), extend = pdn.CORE) # Create the rest of the power delivery network pdngen.makeStrap(grid = g, layer = m4, width = design.micronToDBU(1.2), spacing = design.micronToDBU(1.2), pitch = design.micronToDBU(6), offset = design.micronToDBU(0), number_of_straps = 0, snap = False, starts_with = pdn.GRID, extend = pdn.CORE, nets = []) pdngen.makeStrap(grid = g, layer = m7, width = design.micronToDBU(1.4), spacing = design.micronToDBU(1.4), pitch = design.micronToDBU(10.8), offset = design.micronToDBU(0), number_of_straps = 0, snap = False, starts_with = pdn.GRID, extend = pdn.RINGS, nets = []) pdngen.makeConnect(grid = g, layer0 = m1, layer1 = m4, cut_pitch_x = pdn_cut_pitch[0], cut_pitch_y = pdn_cut_pitch[1], vias = [], techvias = [], max_rows = 0, max_columns = 0, ongrid = [], split_cuts = dict(), dont_use_vias = ) pdngen.makeConnect(grid = g, layer0 = m4, layer1 = m7, cut_pitch_x = pdn_cut_pitch[0], cut_pitch_y = pdn_cut_pitch[1], vias = [], techvias = [], max_rows = 0, max_columns = 0, ongrid = [], split_cuts = dict(), dont_use_vias = ) pdngen.makeConnect(grid = g, layer0 = m7, layer1 = m8, cut_pitch_x = pdn_cut_pitch[0], cut_pitch_y = pdn_cut_pitch[1], vias = [], techvias = [], max_rows = 0, max_columns = 0, ongrid = [], split_cuts = dict(), dont_use_vias = ) # Create power delivery network for macros # Set the width of the PDN ring for macros and the spacing between VDD and VSS rings for macros macro_ring_width = [design.micronToDBU(1.5), design.micronToDBU(1.5)] macro_ring_spacing = [design.micronToDBU(1.5), design.micronToDBU(1.5)] macro_ring_core_offset = [design.micronToDBU(0) for i in range(4)] macro_ring_pad_offset = [design.micronToDBU(0) for i in range(4)] m5 = design.getTech().getDB().getTech().findLayer("M5") m6 = design.getTech().getDB().getTech().findLayer("M6") for i in range(len(macros)): for domain in domains: pdngen.makeInstanceGrid(domain = domain, name = "Macro_core_grid_" + str(i), starts_with = pdn.GROUND, inst = macros[i], halo = halo, pg_pins_to_boundary = True, default_grid = False, generate_obstructions = [], is_bump = False) grid = pdngen.findGrid("Macro_core_grid_" + str(i)) for g in grid: pdngen.makeRing(grid = g, layer0 = m5, width0 = macro_ring_width[0], spacing0 = macro_ring_spacing[0], layer1 = m6, width1 = macro_ring_width[0], spacing1 = macro_ring_spacing[0], starts_with = pdn.GRID, offset = macro_ring_core_offset, pad_offset = macro_ring_pad_offset, extend = False, pad_pin_layers = macro_ring_connect_to_pad_layers, nets = []) pdngen.makeStrap(grid = g, layer = m5, width = design.micronToDBU(1.2), spacing = design.micronToDBU(1.2), pitch = design.micronToDBU(6), offset = design.micronToDBU(0), number_of_straps = 0, snap = True, starts_with = pdn.GRID, extend = pdn.RINGS, nets = []) pdngen.makeStrap(grid = g, layer = m6, width = design.micronToDBU(1.2), spacing = design.micronToDBU(1.2), pitch = design.micronToDBU(6), offset = design.micronToDBU(0), number_of_straps = 0, snap = True, starts_with = pdn.GRID, extend = pdn.RINGS, nets = []) pdngen.makeConnect(grid = g, layer0 = m4, layer1 = m5, cut_pitch_x = pdn_cut_pitch[0], cut_pitch_y = pdn_cut_pitch[1], vias = [], techvias = [], max_rows = 0, max_columns = 0, ongrid = [], split_cuts = dict(), dont_use_vias = ) pdngen.makeConnect(grid = g, layer0 = m5, layer1 = m6, cut_pitch_x = pdn_cut_pitch[0], cut_pitch_y = pdn_cut_pitch[1], vias = [], techvias = [], max_rows = 0, max_columns = 0, ongrid = [], split_cuts = dict(), dont_use_vias = ) pdngen.makeConnect(grid = g, layer0 = m6, layer1 = m7, cut_pitch_x = pdn_cut_pitch[0], cut_pitch_y = pdn_cut_pitch[1], vias = [], techvias = [], max_rows = 0, max_columns = 0, ongrid = [], split_cuts = dict(), dont_use_vias = ) pdngen.checkSetup() pdngen.buildGrids(False) pdngen.writeToDb(True, ) pdngen.resetShapes() # Static IR drop Analysis psm_obj = design.getPDNSim() psm_obj.setNet(ord.Tech().getDB().getChip().getBlock().findNet("VDD")) design.evalTclString(f"psm::set_corner [sta::cmd_corner]") psm_obj.analyzePowerGrid('', False, '', '') drops = psm_obj.getIRDropForLayer(tech.getDB().getTech().findLayer("M1")) # Report Power design.evalTclString("report_power") # Global Routing signal_low_layer = design.getTech().getDB().getTech().findLayer("M1").getRoutingLevel() signal_high_layer = design.getTech().getDB().getTech().findLayer("M7").getRoutingLevel() clk_low_layer = design.getTech().getDB().getTech().findLayer("M1").getRoutingLevel() clk_high_layer = design.getTech().getDB().getTech().findLayer("M7").getRoutingLevel() grt = design.getGlobalRouter() grt.setMinRoutingLayer(signal_low_layer) grt.setMaxRoutingLayer(signal_high_layer) grt.setMinLayerForClock(clk_low_layer) grt.setMaxLayerForClock(clk_high_layer) grt.setAdjustment(0.5) grt.setVerbose(True) grt.globalRoute(True) # Detailed Routing drter = design.getTritonRoute() params = drt.ParamStruct() params.outputMazeFile = "" params.outputDrcFile = "" params.outputCmapFile = "" params.outputGuideCoverageFile = "" params.dbProcessNode = "" params.enableViaGen = True params.drouteEndIter = 1 params.viaInPinBottomLayer = "" params.viaInPinTopLayer = "" params.orSeed = -1 params.orK = 0 params.bottomRoutingLayer = "M1" params.topRoutingLayer = "M7" params.verbose = 1 params.cleanPatches = True params.doPa = True params.singleStepDR = False params.minAccessPoints = 1 params.saveGuideUpdates = False drter.setParams(params) drter.main() design.writeDef("final.def") | Given a placed design with a clk port called "clk", read the technology file and cell libraries, and set the clock period as 40 ns. Then, perform floorplanning and set the target utilization as 50%, and set the spacing between core and die as 5 microns. After that, place the pins on M8 and M9. After floorplanning, place the macros and the standard cells. Set a fence region to place macros inside the bounding box with the bottom-left corner as 15 um,10 um, and the top-right corner as 30 um,40 um. Meanwhile ensure each macro is at least 5 um to each other, and set a halo region around each macro as 5 um. Set the iteration of the global router as 30 times. In the detailed placement stage, set the maximum displacement at the x-axis as 1 um, and the y-axis as3. After the placement stage, perform clock tree synthesis with using BUF_X2 as clock buffers, and set the unit resistance and the unit capacitance value for clock and signal wires to 0.03574 and 0.07516, respectively. Then construct a power grid with power rings on M7 and M8, and have power grids on M1 and M4 for standard cells and macros respectively. Set the width of the M1 grid as 0.07 um, and the width of the M4 grid is 1.2 um. Set the spacing of the M4 grid as 1.2 um and the pitch of the M4 power grid as 6 um. Set the width of the power grids on M7 to 1.4 um and set the spacing and the pitch to 1.4 um and 10.8 um. For the power rings on M7, set the width and spacing to 5 and 5 um, and for the power rings on M8, set the width and spacing to 5 and 5 um as well. If the design has macros, build power rings and power grids for macros on M5 and M6 , set the width and spacing of both the M5 and the M6 grids to 1.2 um, and set the pitch to 6 um. For the power ring on M5 and M6, set the width to 1.5 um and set the spacing to 1.5 um. And if there are parallel grids, set the pitch of the via between two grids to 0 um. Last, set the offset to 0 for all cases. After constructing power grids, perform IR drop analysis on M1 nodes of the power grids. And report the switching, leakage, internal, and total power of the design. In the routing stage, route the design from M1 to M7. In the end, dump the def file and name it "final.def".
import openroad as ord from openroad import Tech, Design import os, odb, drt, pdn, re from pathlib import Path # Read Files tech = Tech() # Set file path libDir = Path("lib_path") lefDir = Path("lef_path") techlefDir = Path("techlef_path") designDir = Path("design_path") design_name = "design_filename" design_top_module_name = "design_top_module_name" libFiles = libDir.glob("*.lib") techLefFiles = lefDir.glob("*.tech.lef") lefFiles = lefDir.glob('*.lef') # Read library files for libFile in libFiles: tech.readLiberty(libFile.as_posix()) for techLefFile in techLefFiles: tech.readLef(techLefFile.as_posix()) for lefFile in lefFiles: tech.readLef(lefFile.as_posix()) design = Design(tech) # Read design files defFile = designDir/str(design_name + ".def") design.readDef("defFile") # Set the clocks design.evalTclString("create_clock -period 20 [get_ports clk] -name core_clock") design.evalTclString("set_propagated_clock [all_clocks]") # Floorplanning floorplan = design.getFloorplan() # Set the floorplan utilization to 45% floorplan_utilization = 45 # Set the aspect ratio of the design (height/width) as 1.5 floorplan_aspect_ratio = 1.5 # Set the spacing between core and die as 5 floorplan_core_spacing = [design.micronToDBU(5) for i in range(4)] # Find the site in lef site = floorplan.findSite("site_name") floorplan.initFloorplan(floorplan_utilization, floorplan_aspect_ratio, floorplan_core_spacing[0], floorplan_core_spacing[1], floorplan_core_spacing[2], floorplan_core_spacing[3], site) floorplan.makeTracks() # Place Pins params = design.getIOPlacer().getParameters() params.setRandSeed(42) params.setMinDistanceInTracks(False) params.setMinDistance(design.micronToDBU(0)) params.setCornerAvoidance(design.micronToDBU(0)) # Place the pins on M8 and M9 design.getIOPlacer().addHorLayer(design.getTech().getDB().getTech().findLayer("M8")) design.getIOPlacer().addVerLayer(design.getTech().getDB().getTech().findLayer("M9")) IOPlacer_random_mode = True design.getIOPlacer().run(IOPlacer_random_mode) design.writeDef("floorplan_place_pins.def") # Global Placement gpl = design.getReplace() gpl.setTimingDrivenMode(False) gpl.setRoutabilityDrivenMode(True) gpl.setUniformTargetDensityMode(True) # Set the max iteration of global placement to 10 times gpl.setInitialPlaceMaxIter(10) gpl.setInitDensityPenalityFactor(0.05) gpl.doInitialPlace() gpl.doNesterovPlace() gpl.reset() design.writeDef("global_placement.def") # Macro Placement macros = [inst for inst in ord.get_db_block().getInsts() if inst.getMaster().isBlock()] if len(macros) > 0: mpl = design.getMacroPlacer() # Set the halo around macros to 5 microns mpl_halo_x, mpl_halo_y = 5, 5 mpl.setHalo(mpl_halo_x, mpl_halo_y) # Set the channel width between macros to 5 microns mpl_channel_x, mpl_channel_y = 5, 5 mpl.setChannel(mpl_channel_x, mpl_channel_y) # Set the fence region as a user defined area in microns design.getMacroPlacer().setFenceRegion(32, 55, 32, 60) # Snap the macro to layer M4 (usually M4) layer = design.getTech().getDB().getTech().findLayer("M4") mpl.setSnapLayer(layer) mpl.placeMacrosCornerMaxWl() design.writeDef("macro_placement.def") # Detailed Placement site = design.getBlock().getRows()[0].getSite() max_disp_x = int(design.micronToDBU(1) / site.getWidth()) max_disp_y = int(design.micronToDBU(3) / site.getHeight()) design.getOpendp().detailedPlacement(max_disp_x, max_disp_y, "", False) design.writeDef("detailed_placement.def") # Clock Tree Synthesis design.evalTclString("set_propagated_clock [core_clock]") design.evalTclString("set_wire_rc -clock -resistance 0.03574 -capacitance 0.07516") design.evalTclString("set_wire_rc -signal -resistance 0.03574 -capacitance 0.07516") cts = design.getTritonCts() parms = cts.getParms() parms.setWireSegmentUnit(20) # Can choose different buffer cells for cts cts.setBufferList("BUF_X2") cts.setRootBuffer("BUF_X2") cts.setSinkBuffer("BUF_X2") cts.runTritonCts() # Detailed Placement site = design.getBlock().getRows()[0].getSite() max_disp_x = int(design.micronToDBU(1) / site.getWidth()) max_disp_y = int(design.micronToDBU(3) / site.getHeight()) design.getOpendp().detailedPlacement(max_disp_x, max_disp_y, "", False) design.writeDef("cts.def") # Add Filler Cells db = ord.get_db() filler_masters = list() # Filler cell prefix may be different when using different library filler_cells_prefix = "filler_.*" for lib in db.getLibs(): for master in lib.getMasters(): master_name = master.getConstName() if re.fullmatch(filler_cells_prefix, master_name) != None: filler_masters.append(master) if len(filler_masters) == 0: print("wrong filler cell prefix") else: design.getOpendp().fillerPlacement(filler_masters, filler_cells_prefix) design.writeDef("filler_placement.def") # Power Planning # Global Connect for net in design.getBlock().getNets(): if net.getSigType() == "POWER" or net.getSigType() == "GROUND": net.setSpecial() VDD_net = design.getBlock().findNet("VDD") VSS_net = design.getBlock().findNet("VSS") switched_power = None secondary = list() if VDD_net == None: VDD_net = odb.dbNet_create(design.getBlock(), "VDD") VDD_net.setSpecial() VDD_net.setSigType("POWER") if VSS_net == None: VSS_net = odb.dbNet_create(design.getBlock(), "VSS") VSS_net.setSpecial() VSS_net.setSigType("GROUND") design.getBlock().addGlobalConnect(region = None, instPattern = ".*", pinPattern = "^VDD$", net = VDD_net, do_connect = True) design.getBlock().addGlobalConnect(region = None, instPattern = ".*", pinPattern = "^VDDPE$", net = VDD_net, do_connect = True) design.getBlock().addGlobalConnect(region = None, instPattern = ".*", pinPattern = "^VDDCE$", net = VDD_net, do_connect = True) design.getBlock().addGlobalConnect(region = None, instPattern = ".*", pinPattern = "^VSS$", net = VSS_net, do_connect = True) design.getBlock().addGlobalConnect(region = None, instPattern = ".*", pinPattern = "^VSSE$", net = VSS_net, do_connect = True) design.getBlock().globalConnect() # Voltage Domains pdngen = design.getPdnGen() pdngen.setCoreDomain(power = VDD_net, switched_power = switched_power, ground = VSS_net, secondary = secondary) # Set the width of the PDN ring and the spacing between VDD and VSS rings core_ring_width = [design.micronToDBU(2), design.micronToDBU(2)] core_ring_spacing = [design.micronToDBU(2), design.micronToDBU(2)] core_ring_core_offset = [design.micronToDBU(0) for i in range(4)] core_ring_pad_offset = [design.micronToDBU(0) for i in range(4)] # When the two layers are parallel, specify the distance between via cuts. pdn_cut_pitch = [design.micronToDBU(0) for i in range(2)] ring_connect_to_pad_layers = list() for layer in design.getTech().getDB().getTech().getLayers(): if layer.getType() == "ROUTING": ring_connect_to_pad_layers.append(layer) # Define power grid for core domains = [pdngen.findDomain("Core")] halo = [design.micronToDBU(0) for i in range(4)] for domain in domains: pdngen.makeCoreGrid(domain = domain, name = "top", starts_with = pdn.GROUND, pin_layers = [], generate_obstructions = [], powercell = None, powercontrol = None, powercontrolnetwork = "STAR") m1 = design.getTech().getDB().getTech().findLayer("M1") m4 = design.getTech().getDB().getTech().findLayer("M4") m7 = design.getTech().getDB().getTech().findLayer("M7") m8 = design.getTech().getDB().getTech().findLayer("M8") grid = pdngen.findGrid("top") for g in grid: # Make Ring for the core pdngen.makeRing(grid = g, layer0 = m7, width0 = core_ring_width[0], spacing0 = core_ring_spacing[0], layer1 = m8, width1 = core_ring_width[0], spacing1 = core_ring_spacing[0], starts_with = pdn.GRID, offset = core_ring_core_offset, pad_offset = core_ring_pad_offset, extend = False, pad_pin_layers = ring_connect_to_pad_layers, nets = []) # Add power and ground grid on M1 and attach to cell's VDD/VSS pin pdngen.makeFollowpin(grid = g, layer = m1, width = design.micronToDBU(0.07), extend = pdn.CORE) # Create the rest of the power delivery network pdngen.makeStrap(grid = g, layer = m4, width = design.micronToDBU(1.2), spacing = design.micronToDBU(1.2), pitch = design.micronToDBU(6), offset = design.micronToDBU(0), number_of_straps = 0, snap = False, starts_with = pdn.GRID, extend = pdn.CORE, nets = []) pdngen.makeStrap(grid = g, layer = m7, width = design.micronToDBU(1.4), spacing = design.micronToDBU(1.4), pitch = design.micronToDBU(10.8), offset = design.micronToDBU(0), number_of_straps = 0, snap = False, starts_with = pdn.GRID, extend = pdn.RINGS, nets = []) pdngen.makeConnect(grid = g, layer0 = m1, layer1 = m4, cut_pitch_x = pdn_cut_pitch[0], cut_pitch_y = pdn_cut_pitch[1], vias = [], techvias = [], max_rows = 0, max_columns = 0, ongrid = [], split_cuts = dict(), dont_use_vias = ) pdngen.makeConnect(grid = g, layer0 = m4, layer1 = m7, cut_pitch_x = pdn_cut_pitch[0], cut_pitch_y = pdn_cut_pitch[1], vias = [], techvias = [], max_rows = 0, max_columns = 0, ongrid = [], split_cuts = dict(), dont_use_vias = ) pdngen.makeConnect(grid = g, layer0 = m7, layer1 = m8, cut_pitch_x = pdn_cut_pitch[0], cut_pitch_y = pdn_cut_pitch[1], vias = [], techvias = [], max_rows = 0, max_columns = 0, ongrid = [], split_cuts = dict(), dont_use_vias = ) # Create power delivery network for macros # Set the width of the PDN ring for macros and the spacing between VDD and VSS rings for macros macro_ring_width = [design.micronToDBU(1.5), design.micronToDBU(1.5)] macro_ring_spacing = [design.micronToDBU(1.5), design.micronToDBU(1.5)] macro_ring_core_offset = [design.micronToDBU(0) for i in range(4)] macro_ring_pad_offset = [design.micronToDBU(0) for i in range(4)] m5 = design.getTech().getDB().getTech().findLayer("M5") m6 = design.getTech().getDB().getTech().findLayer("M6") for i in range(len(macros)): for domain in domains: pdngen.makeInstanceGrid(domain = domain, name = "CORE_macro_grid_" + str(i), starts_with = pdn.GROUND, inst = macros[i], halo = halo, pg_pins_to_boundary = True, default_grid = False, generate_obstructions = [], is_bump = False) grid = pdngen.findGrid("CORE_macro_grid_" + str(i)) for g in grid: pdngen.makeRing(grid = g, layer0 = m5, width0 = macro_ring_width[0], spacing0 = macro_ring_spacing[0], layer1 = m6, width1 = macro_ring_width[0], spacing1 = macro_ring_spacing[0], starts_with = pdn.GRID, offset = macro_ring_core_offset, pad_offset = macro_ring_pad_offset, extend = False, pad_pin_layers = macro_ring_connect_to_pad_layers, nets = []) pdngen.makeStrap(grid = g, layer = m5, width = design.micronToDBU(1.2), spacing = design.micronToDBU(1.2), pitch = design.micronToDBU(6), offset = design.micronToDBU(0), number_of_straps = 0, snap = True, starts_with = pdn.GRID, extend = pdn.RINGS, nets = []) pdngen.makeStrap(grid = g, layer = m6, width = design.micronToDBU(1.2), spacing = design.micronToDBU(1.2), pitch = design.micronToDBU(6), offset = design.micronToDBU(0), number_of_straps = 0, snap = True, starts_with = pdn.GRID, extend = pdn.RINGS, nets = []) pdngen.makeConnect(grid = g, layer0 = m4, layer1 = m5, cut_pitch_x = pdn_cut_pitch[0], cut_pitch_y = pdn_cut_pitch[1], vias = [], techvias = [], max_rows = 0, max_columns = 0, ongrid = [], split_cuts = dict(), dont_use_vias = ) pdngen.makeConnect(grid = g, layer0 = m5, layer1 = m6, cut_pitch_x = pdn_cut_pitch[0], cut_pitch_y = pdn_cut_pitch[1], vias = [], techvias = [], max_rows = 0, max_columns = 0, ongrid = [], split_cuts = dict(), dont_use_vias = ) pdngen.makeConnect(grid = g, layer0 = m6, layer1 = m7, cut_pitch_x = pdn_cut_pitch[0], cut_pitch_y = pdn_cut_pitch[1], vias = [], techvias = [], max_rows = 0, max_columns = 0, ongrid = [], split_cuts = dict(), dont_use_vias = ) pdngen.checkSetup() pdngen.buildGrids(False) pdngen.writeToDb(True, ) pdngen.resetShapes() design.writeDef("PDN.def") # Static IR drop Analysis psm_obj = design.getPDNSim() psm_obj.setNet(ord.Tech().getDB().getChip().getBlock().findNet("VDD")) design.evalTclString(f"psm::set_corner [sta::cmd_corner]") psm_obj.analyzePowerGrid('', False, '', '') drops = psm_obj.getIRDropForLayer(tech.getDB().getTech().findLayer("M1")) # Report Power design.evalTclString("report_power") # Global Routing signal_low_layer = design.getTech().getDB().getTech().findLayer("M1").getRoutingLevel() signal_high_layer = design.getTech().getDB().getTech().findLayer("M7").getRoutingLevel() clk_low_layer = design.getTech().getDB().getTech().findLayer("M1").getRoutingLevel() clk_high_layer = design.getTech().getDB().getTech().findLayer("M7").getRoutingLevel() grt = design.getGlobalRouter() grt.setMinRoutingLayer(signal_low_layer) grt.setMaxRoutingLayer(signal_high_layer) grt.setMinLayerForClock(clk_low_layer) grt.setMaxLayerForClock(clk_high_layer) grt.setAdjustment(0.5) grt.setVerbose(True) grt.globalRoute(True) # Detailed Routing drter = design.getTritonRoute() params = drt.ParamStruct() params.outputMazeFile = "" params.outputDrcFile = "" params.outputCmapFile = "" params.outputGuideCoverageFile = "" params.dbProcessNode = "" params.enableViaGen = True params.drouteEndIter = 1 params.viaInPinBottomLayer = "" params.viaInPinTopLayer = "" params.orSeed = -1 params.orK = 0 params.bottomRoutingLayer = "M1" params.topRoutingLayer = "M7" params.verbose = 1 params.cleanPatches = True params.doPa = True params.singleStepDR = False params.minAccessPoints = 1 params.saveGuideUpdates = False drter.setParams(params) drter.main() design.writeDef("final.def") | Given a placed design with a clk port called "clk", read the technology file and cell libraries, and set the clock period as 20 ns. Then, perform floorplanning and set the target utilization as 45%, and set the spacing between core and die as 5 microns. After that, place the pins on M8 and M9. After floorplanning, place the macros and the standard cells. Set a fence region to place macros inside the bounding box with the bottom-left corner as 32 um,32 um, and the top-right corner as 55 um,60 um. Meanwhile ensure each macro is at least 5 um to each other, and set a halo region around each macro as 5 um. Set the iteration of the global router as 10 times. In the detailed placement stage, set the maximum displacement at the x-axis as 1 um, and the y-axis as3. After the placement stage, perform clock tree synthesis with using BUF_X2 as clock buffers, and set the unit resistance and the unit capacitance value for clock and signal wires to 0.03574 and 0.07516, respectively. Then construct a power grid with power rings on M7 and M8, and have power grids on M1 and M4 for standard cells and macros respectively. Set the width of the M1 grid as 0.07 um, and the width of the M4 grid is 1.2 um. Set the spacing of the M4 grid as 1.2 um and the pitch of the M4 power grid as 6 um. Set the width of the power grids on M7 to 1.4 um and set the spacing and the pitch to 1.4 um and 10.8 um. For the power rings on M7, set the width and spacing to 2 and 2 um, and for the power rings on M8, set the width and spacing to 2 and 2 um as well. If the design has macros, build power rings and power grids for macros on M5 and M6 , set the width and spacing of both the M5 and the M6 grids to 1.2 um, and set the pitch to 6 um. For the power ring on M5 and M6, set the width to 1.5 um and set the spacing to 1.5 um. And if there are parallel grids, set the pitch of the via between two grids to 0 um. Last, set the offset to 0 for all cases. After constructing power grids, perform IR drop analysis on M1 nodes of the power grids. And report the switching, leakage, internal, and total power of the design. In the routing stage, route the design from M1 to M7. In each stage, dump the def file and name it according to the stage.
import openroad as ord from openroad import Tech, Design import os, odb, drt, pdn, re from pathlib import Path # Read Files tech = Tech() # Set file path libDir = Path("lib_path") lefDir = Path("lef_path") techlefDir = Path("techlef_path") designDir = Path("design_path") design_name = "design_filename" design_top_module_name = "design_top_module_name" libFiles = libDir.glob("*.lib") techLefFiles = lefDir.glob("*.tech.lef") lefFiles = lefDir.glob('*.lef') # Read library files for libFile in libFiles: tech.readLiberty(libFile.as_posix()) for techLefFile in techLefFiles: tech.readLef(techLefFile.as_posix()) for lefFile in lefFiles: tech.readLef(lefFile.as_posix()) design = Design(tech) # Read design files defFile = designDir/str(design_name + ".def") design.readDef("defFile") # Set the clocks design.evalTclString("create_clock -period 50 [get_ports clk] -name core_clock") design.evalTclString("set_propagated_clock [all_clocks]") # Floorplanning floorplan = design.getFloorplan() # Set the floorplan utilization to 35% floorplan_utilization = 35 # Set the aspect ratio of the design (height/width) as 0.5 floorplan_aspect_ratio = 0.5 # Set the spacing between core and die as 5 floorplan_core_spacing = [design.micronToDBU(5) for i in range(4)] # Find the site in lef site = floorplan.findSite("site_name") floorplan.initFloorplan(floorplan_utilization, floorplan_aspect_ratio, floorplan_core_spacing[0], floorplan_core_spacing[1], floorplan_core_spacing[2], floorplan_core_spacing[3], site) floorplan.makeTracks() # Place Pins params = design.getIOPlacer().getParameters() params.setRandSeed(42) params.setMinDistanceInTracks(False) params.setMinDistance(design.micronToDBU(0)) params.setCornerAvoidance(design.micronToDBU(0)) # Place the pins on M8 and M9 design.getIOPlacer().addHorLayer(design.getTech().getDB().getTech().findLayer("M8")) design.getIOPlacer().addVerLayer(design.getTech().getDB().getTech().findLayer("M9")) IOPlacer_random_mode = True design.getIOPlacer().run(IOPlacer_random_mode) # Global Placement gpl = design.getReplace() gpl.setTimingDrivenMode(False) gpl.setRoutabilityDrivenMode(True) gpl.setUniformTargetDensityMode(True) # Set the max iteration of global placement to 20 times gpl.setInitialPlaceMaxIter(20) gpl.setInitDensityPenalityFactor(0.05) gpl.doInitialPlace() gpl.doNesterovPlace() gpl.reset() # Macro Placement macros = [inst for inst in ord.get_db_block().getInsts() if inst.getMaster().isBlock()] if len(macros) > 0: mpl = design.getMacroPlacer() # Set the halo around macros to 5 microns mpl_halo_x, mpl_halo_y = 5, 5 mpl.setHalo(mpl_halo_x, mpl_halo_y) # Set the channel width between macros to 5 microns mpl_channel_x, mpl_channel_y = 5, 5 mpl.setChannel(mpl_channel_x, mpl_channel_y) # Set the fence region as a user defined area in microns design.getMacroPlacer().setFenceRegion(5, 20, 5, 25) # Snap the macro to layer M4 (usually M4) layer = design.getTech().getDB().getTech().findLayer("M4") mpl.setSnapLayer(layer) mpl.placeMacrosCornerMaxWl() # Detailed Placement site = design.getBlock().getRows()[0].getSite() max_disp_x = int(design.micronToDBU(1) / site.getWidth()) max_disp_y = int(design.micronToDBU(3) / site.getHeight()) design.getOpendp().detailedPlacement(max_disp_x, max_disp_y, "", False) # Clock Tree Synthesis design.evalTclString("set_propagated_clock [core_clock]") design.evalTclString("set_wire_rc -clock -resistance 0.03574 -capacitance 0.07516") design.evalTclString("set_wire_rc -signal -resistance 0.03574 -capacitance 0.07516") cts = design.getTritonCts() parms = cts.getParms() parms.setWireSegmentUnit(20) # Can choose different buffer cells for cts cts.setBufferList("BUF_X2") cts.setRootBuffer("BUF_X2") cts.setSinkBuffer("BUF_X2") cts.runTritonCts() # Detailed Placement site = design.getBlock().getRows()[0].getSite() max_disp_x = int(design.micronToDBU(1) / site.getWidth()) max_disp_y = int(design.micronToDBU(3) / site.getHeight()) design.getOpendp().detailedPlacement(max_disp_x, max_disp_y, "", False) # Add Filler Cells db = ord.get_db() filler_masters = list() # Filler cell prefix may be different when using different library filler_cells_prefix = "filler_.*" for lib in db.getLibs(): for master in lib.getMasters(): master_name = master.getConstName() if re.fullmatch(filler_cells_prefix, master_name) != None: filler_masters.append(master) if len(filler_masters) == 0: print("wrong filler cell prefix") else: design.getOpendp().fillerPlacement(filler_masters, filler_cells_prefix) # Power Planning # Global Connect for net in design.getBlock().getNets(): if net.getSigType() == "POWER" or net.getSigType() == "GROUND": net.setSpecial() VDD_net = design.getBlock().findNet("VDD") VSS_net = design.getBlock().findNet("VSS") switched_power = None secondary = list() if VDD_net == None: VDD_net = odb.dbNet_create(design.getBlock(), "VDD") VDD_net.setSpecial() VDD_net.setSigType("POWER") if VSS_net == None: VSS_net = odb.dbNet_create(design.getBlock(), "VSS") VSS_net.setSpecial() VSS_net.setSigType("GROUND") design.getBlock().addGlobalConnect(region = None, instPattern = ".*", pinPattern = "^VDD$", net = VDD_net, do_connect = True) design.getBlock().addGlobalConnect(region = None, instPattern = ".*", pinPattern = "^VDDPE$", net = VDD_net, do_connect = True) design.getBlock().addGlobalConnect(region = None, instPattern = ".*", pinPattern = "^VDDCE$", net = VDD_net, do_connect = True) design.getBlock().addGlobalConnect(region = None, instPattern = ".*", pinPattern = "^VSS$", net = VSS_net, do_connect = True) design.getBlock().addGlobalConnect(region = None, instPattern = ".*", pinPattern = "^VSSE$", net = VSS_net, do_connect = True) design.getBlock().globalConnect() # Voltage Domains pdngen = design.getPdnGen() pdngen.setCoreDomain(power = VDD_net, switched_power = switched_power, ground = VSS_net, secondary = secondary) # Set the width of the PDN ring and the spacing between VDD and VSS rings core_ring_width = [design.micronToDBU(4), design.micronToDBU(4)] core_ring_spacing = [design.micronToDBU(4), design.micronToDBU(4)] core_ring_core_offset = [design.micronToDBU(0) for i in range(4)] core_ring_pad_offset = [design.micronToDBU(0) for i in range(4)] # When the two layers are parallel, specify the distance between via cuts. pdn_cut_pitch = [design.micronToDBU(0) for i in range(2)] ring_connect_to_pad_layers = list() for layer in design.getTech().getDB().getTech().getLayers(): if layer.getType() == "ROUTING": ring_connect_to_pad_layers.append(layer) # Define power grid for core domains = [pdngen.findDomain("Core")] halo = [design.micronToDBU(0) for i in range(4)] for domain in domains: pdngen.makeCoreGrid(domain = domain, name = "top", starts_with = pdn.GROUND, pin_layers = [], generate_obstructions = [], powercell = None, powercontrol = None, powercontrolnetwork = "STAR") m1 = design.getTech().getDB().getTech().findLayer("M1") m4 = design.getTech().getDB().getTech().findLayer("M4") m7 = design.getTech().getDB().getTech().findLayer("M7") m8 = design.getTech().getDB().getTech().findLayer("M8") grid = pdngen.findGrid("top") for g in grid: # Make Ring for the core pdngen.makeRing(grid = g, layer0 = m7, width0 = core_ring_width[0], spacing0 = core_ring_spacing[0], layer1 = m8, width1 = core_ring_width[0], spacing1 = core_ring_spacing[0], starts_with = pdn.GRID, offset = core_ring_core_offset, pad_offset = core_ring_pad_offset, extend = False, pad_pin_layers = ring_connect_to_pad_layers, nets = []) # Add power and ground grid on M1 and attach to cell's VDD/VSS pin pdngen.makeFollowpin(grid = g, layer = m1, width = design.micronToDBU(0.07), extend = pdn.CORE) # Create the rest of the power delivery network pdngen.makeStrap(grid = g, layer = m4, width = design.micronToDBU(1.2), spacing = design.micronToDBU(1.2), pitch = design.micronToDBU(6), offset = design.micronToDBU(0), number_of_straps = 0, snap = False, starts_with = pdn.GRID, extend = pdn.CORE, nets = []) pdngen.makeStrap(grid = g, layer = m7, width = design.micronToDBU(1.4), spacing = design.micronToDBU(1.4), pitch = design.micronToDBU(10.8), offset = design.micronToDBU(0), number_of_straps = 0, snap = False, starts_with = pdn.GRID, extend = pdn.RINGS, nets = []) pdngen.makeConnect(grid = g, layer0 = m1, layer1 = m4, cut_pitch_x = pdn_cut_pitch[0], cut_pitch_y = pdn_cut_pitch[1], vias = [], techvias = [], max_rows = 0, max_columns = 0, ongrid = [], split_cuts = dict(), dont_use_vias = ) pdngen.makeConnect(grid = g, layer0 = m4, layer1 = m7, cut_pitch_x = pdn_cut_pitch[0], cut_pitch_y = pdn_cut_pitch[1], vias = [], techvias = [], max_rows = 0, max_columns = 0, ongrid = [], split_cuts = dict(), dont_use_vias = ) pdngen.makeConnect(grid = g, layer0 = m7, layer1 = m8, cut_pitch_x = pdn_cut_pitch[0], cut_pitch_y = pdn_cut_pitch[1], vias = [], techvias = [], max_rows = 0, max_columns = 0, ongrid = [], split_cuts = dict(), dont_use_vias = ) # Create power delivery network for macros # Set the width of the PDN ring for macros and the spacing between VDD and VSS rings for macros macro_ring_width = [design.micronToDBU(1.5), design.micronToDBU(1.5)] macro_ring_spacing = [design.micronToDBU(1.5), design.micronToDBU(1.5)] macro_ring_core_offset = [design.micronToDBU(0) for i in range(4)] macro_ring_pad_offset = [design.micronToDBU(0) for i in range(4)] m5 = design.getTech().getDB().getTech().findLayer("M5") m6 = design.getTech().getDB().getTech().findLayer("M6") for i in range(len(macros)): for domain in domains: pdngen.makeInstanceGrid(domain = domain, name = "Macro_grid_" + str(i), starts_with = pdn.GROUND, inst = macros[i], halo = halo, pg_pins_to_boundary = True, default_grid = False, generate_obstructions = [], is_bump = False) grid = pdngen.findGrid("Macro_grid_" + str(i)) for g in grid: pdngen.makeRing(grid = g, layer0 = m5, width0 = macro_ring_width[0], spacing0 = macro_ring_spacing[0], layer1 = m6, width1 = macro_ring_width[0], spacing1 = macro_ring_spacing[0], starts_with = pdn.GRID, offset = macro_ring_core_offset, pad_offset = macro_ring_pad_offset, extend = False, pad_pin_layers = macro_ring_connect_to_pad_layers, nets = []) pdngen.makeStrap(grid = g, layer = m5, width = design.micronToDBU(1.2), spacing = design.micronToDBU(1.2), pitch = design.micronToDBU(6), offset = design.micronToDBU(0), number_of_straps = 0, snap = True, starts_with = pdn.GRID, extend = pdn.RINGS, nets = []) pdngen.makeStrap(grid = g, layer = m6, width = design.micronToDBU(1.2), spacing = design.micronToDBU(1.2), pitch = design.micronToDBU(6), offset = design.micronToDBU(0), number_of_straps = 0, snap = True, starts_with = pdn.GRID, extend = pdn.RINGS, nets = []) pdngen.makeConnect(grid = g, layer0 = m4, layer1 = m5, cut_pitch_x = pdn_cut_pitch[0], cut_pitch_y = pdn_cut_pitch[1], vias = [], techvias = [], max_rows = 0, max_columns = 0, ongrid = [], split_cuts = dict(), dont_use_vias = ) pdngen.makeConnect(grid = g, layer0 = m5, layer1 = m6, cut_pitch_x = pdn_cut_pitch[0], cut_pitch_y = pdn_cut_pitch[1], vias = [], techvias = [], max_rows = 0, max_columns = 0, ongrid = [], split_cuts = dict(), dont_use_vias = ) pdngen.makeConnect(grid = g, layer0 = m6, layer1 = m7, cut_pitch_x = pdn_cut_pitch[0], cut_pitch_y = pdn_cut_pitch[1], vias = [], techvias = [], max_rows = 0, max_columns = 0, ongrid = [], split_cuts = dict(), dont_use_vias = ) pdngen.checkSetup() pdngen.buildGrids(False) pdngen.writeToDb(True, ) pdngen.resetShapes() # Global Routing signal_low_layer = design.getTech().getDB().getTech().findLayer("M1").getRoutingLevel() signal_high_layer = design.getTech().getDB().getTech().findLayer("M7").getRoutingLevel() clk_low_layer = design.getTech().getDB().getTech().findLayer("M1").getRoutingLevel() clk_high_layer = design.getTech().getDB().getTech().findLayer("M7").getRoutingLevel() grt = design.getGlobalRouter() grt.setMinRoutingLayer(signal_low_layer) grt.setMaxRoutingLayer(signal_high_layer) grt.setMinLayerForClock(clk_low_layer) grt.setMaxLayerForClock(clk_high_layer) grt.setAdjustment(0.5) grt.setVerbose(True) grt.globalRoute(True) # Detailed Routing drter = design.getTritonRoute() params = drt.ParamStruct() params.outputMazeFile = "" params.outputDrcFile = "" params.outputCmapFile = "" params.outputGuideCoverageFile = "" params.dbProcessNode = "" params.enableViaGen = True params.drouteEndIter = 1 params.viaInPinBottomLayer = "" params.viaInPinTopLayer = "" params.orSeed = -1 params.orK = 0 params.bottomRoutingLayer = "M1" params.topRoutingLayer = "M7" params.verbose = 1 params.cleanPatches = True params.doPa = True params.singleStepDR = False params.minAccessPoints = 1 params.saveGuideUpdates = False drter.setParams(params) drter.main() # Static IR drop Analysis psm_obj = design.getPDNSim() psm_obj.setNet(ord.Tech().getDB().getChip().getBlock().findNet("VDD")) design.evalTclString(f"psm::set_corner [sta::cmd_corner]") psm_obj.analyzePowerGrid('', False, '', '') drops = psm_obj.getIRDropForLayer(tech.getDB().getTech().findLayer("M1")) design.writeDef("final.def") | Given a placed design with a clk port called "clk", read the technology file and cell libraries, and set the clock period as 50 ns. Then, perform floorplanning and set the target utilization as 35%, and set the spacing between core and die as 5 microns. After that, place the pins on M8 and M9. After floorplanning, place the macros and the standard cells. Set a fence region to place macros inside the bounding box with the bottom-left corner as 5 um,5 um, and the top-right corner as 20 um,25 um. Meanwhile ensure each macro is at least 5 um to each other, and set a halo region around each macro as 5 um. Set the iteration of the global router as 20 times. In the detailed placement stage, set the maximum displacement at the x-axis as 1 um, and the y-axis as3. After the placement stage, perform clock tree synthesis with using BUF_X2 as clock buffers, and set the unit resistance and the unit capacitance value for clock and signal wires to 0.03574 and 0.07516, respectively. Then construct a power grid with power rings on M7 and M8, and have power grids on M1 and M4 for standard cells and macros respectively. Set the width of the M1 grid as 0.07 um, and the width of the M4 grid is 1.2 um. Set the spacing of the M4 grid as 1.2 um and the pitch of the M4 power grid as 6 um. Set the width of the power grids on M7 to 1.4 um and set the spacing and the pitch to 1.4 um and 10.8 um. For the power rings on M7, set the width and spacing to 4 and 4 um, and for the power rings on M8, set the width and spacing to 4 and 4 um as well. If the design has macros, build power rings and power grids for macros on M5 and M6 , set the width and spacing of both the M5 and the M6 grids to 1.2 um, and set the pitch to 6 um. For the power ring on M5 and M6, set the width to 1.5 um and set the spacing to 1.5 um. And if there are parallel grids, set the pitch of the via between two grids to 0 um. Last, set the offset to 0 for all cases. In the routing stage, route the design from M1 to M7. In the end, perform IR drop analysis on M1 and dump the def file and name it "final.def".
import openroad as ord from openroad import Tech, Design import os, odb, drt, pdn, re from pathlib import Path # Read Files tech = Tech() # Set file path libDir = Path("lib_path") lefDir = Path("lef_path") techlefDir = Path("techlef_path") designDir = Path("design_path") design_name = "design_filename" design_top_module_name = "design_top_module_name" libFiles = libDir.glob("*.lib") techLefFiles = lefDir.glob("*.tech.lef") lefFiles = lefDir.glob('*.lef') # Read library files for libFile in libFiles: tech.readLiberty(libFile.as_posix()) for techLefFile in techLefFiles: tech.readLef(techLefFile.as_posix()) for lefFile in lefFiles: tech.readLef(lefFile.as_posix()) design = Design(tech) # Read design files defFile = designDir/str(design_name + ".def") design.readDef("defFile") # Set the clocks design.evalTclString("create_clock -period 20 [get_ports clk_i] -name core_clock") design.evalTclString("set_propagated_clock [all_clocks]") # Floorplanning floorplan = design.getFloorplan() # Set the floorplan utilization to 35% floorplan_utilization = 35 # Set the aspect ratio of the design (height/width) as 0.5 floorplan_aspect_ratio = 0.5 # Set the spacing between core and die as 14 floorplan_core_spacing = [design.micronToDBU(14) for i in range(4)] # Find the site in lef site = floorplan.findSite("site_name") floorplan.initFloorplan(floorplan_utilization, floorplan_aspect_ratio, floorplan_core_spacing[0], floorplan_core_spacing[1], floorplan_core_spacing[2], floorplan_core_spacing[3], site) floorplan.makeTracks() # Place Pins params = design.getIOPlacer().getParameters() params.setRandSeed(42) params.setMinDistanceInTracks(False) params.setMinDistance(design.micronToDBU(0)) params.setCornerAvoidance(design.micronToDBU(0)) # Place the pins on M8 and M9 design.getIOPlacer().addHorLayer(design.getTech().getDB().getTech().findLayer("M8")) design.getIOPlacer().addVerLayer(design.getTech().getDB().getTech().findLayer("M9")) IOPlacer_random_mode = True design.getIOPlacer().run(IOPlacer_random_mode) # Global Placement gpl = design.getReplace() gpl.setTimingDrivenMode(False) gpl.setRoutabilityDrivenMode(True) gpl.setUniformTargetDensityMode(True) # Set the max iteration of global placement to 10 times gpl.setInitialPlaceMaxIter(10) gpl.setInitDensityPenalityFactor(0.05) gpl.doInitialPlace() gpl.doNesterovPlace() gpl.reset() # Macro Placement macros = [inst for inst in ord.get_db_block().getInsts() if inst.getMaster().isBlock()] if len(macros) > 0: mpl = design.getMacroPlacer() # Set the halo around macros to 5 microns mpl_halo_x, mpl_halo_y = 5, 5 mpl.setHalo(mpl_halo_x, mpl_halo_y) # Set the channel width between macros to 5 microns mpl_channel_x, mpl_channel_y = 5, 5 mpl.setChannel(mpl_channel_x, mpl_channel_y) # Set the fence region as a user defined area in microns design.getMacroPlacer().setFenceRegion(5, 20, 5, 25) # Snap the macro to layer M4 (usually M4) layer = design.getTech().getDB().getTech().findLayer("M4") mpl.setSnapLayer(layer) mpl.placeMacrosCornerMinWL() # Detailed Placement site = design.getBlock().getRows()[0].getSite() max_disp_x = int(design.micronToDBU(0.5) / site.getWidth()) max_disp_y = int(design.micronToDBU(1) / site.getHeight()) design.getOpendp().detailedPlacement(max_disp_x, max_disp_y, "", False) # Clock Tree Synthesis design.evalTclString("set_propagated_clock [core_clock]") design.evalTclString("set_wire_rc -clock -resistance 0.0435 -capacitance 0.0817") design.evalTclString("set_wire_rc -signal -resistance 0.0435 -capacitance 0.0817") cts = design.getTritonCts() parms = cts.getParms() parms.setWireSegmentUnit(20) # Can choose different buffer cells for cts cts.setBufferList("BUF_X3") cts.setRootBuffer("BUF_X3") cts.setSinkBuffer("BUF_X3") cts.runTritonCts() # Detailed Placement site = design.getBlock().getRows()[0].getSite() max_disp_x = int(design.micronToDBU(0.5) / site.getWidth()) max_disp_y = int(design.micronToDBU(1) / site.getHeight()) design.getOpendp().detailedPlacement(max_disp_x, max_disp_y, "", False) # Add Filler Cells db = ord.get_db() filler_masters = list() # Filler cell prefix may be different when using different library filler_cells_prefix = "filler_.*" for lib in db.getLibs(): for master in lib.getMasters(): master_name = master.getConstName() if re.fullmatch(filler_cells_prefix, master_name) != None: filler_masters.append(master) if len(filler_masters) == 0: print("wrong filler cell prefix") else: design.getOpendp().fillerPlacement(filler_masters, filler_cells_prefix) # Power Planning # Global Connect for net in design.getBlock().getNets(): if net.getSigType() == "POWER" or net.getSigType() == "GROUND": net.setSpecial() VDD_net = design.getBlock().findNet("VDD") VSS_net = design.getBlock().findNet("VSS") switched_power = None secondary = list() if VDD_net == None: VDD_net = odb.dbNet_create(design.getBlock(), "VDD") VDD_net.setSpecial() VDD_net.setSigType("POWER") if VSS_net == None: VSS_net = odb.dbNet_create(design.getBlock(), "VSS") VSS_net.setSpecial() VSS_net.setSigType("GROUND") design.getBlock().addGlobalConnect(region = None, instPattern = ".*", pinPattern = "^VDD$", net = VDD_net, do_connect = True) design.getBlock().addGlobalConnect(region = None, instPattern = ".*", pinPattern = "^VDDPE$", net = VDD_net, do_connect = True) design.getBlock().addGlobalConnect(region = None, instPattern = ".*", pinPattern = "^VDDCE$", net = VDD_net, do_connect = True) design.getBlock().addGlobalConnect(region = None, instPattern = ".*", pinPattern = "^VSS$", net = VSS_net, do_connect = True) design.getBlock().addGlobalConnect(region = None, instPattern = ".*", pinPattern = "^VSSE$", net = VSS_net, do_connect = True) design.getBlock().globalConnect() # Voltage Domains pdngen = design.getPdnGen() pdngen.setCoreDomain(power = VDD_net, switched_power = switched_power, ground = VSS_net, secondary = secondary) # Set the width of the PDN ring and the spacing between VDD and VSS rings core_ring_width = [design.micronToDBU(2), design.micronToDBU(2)] core_ring_spacing = [design.micronToDBU(2), design.micronToDBU(2)] core_ring_core_offset = [design.micronToDBU(0) for i in range(4)] core_ring_pad_offset = [design.micronToDBU(0) for i in range(4)] # When the two layers are parallel, specify the distance between via cuts. pdn_cut_pitch = [design.micronToDBU(2) for i in range(2)] ring_connect_to_pad_layers = list() for layer in design.getTech().getDB().getTech().getLayers(): if layer.getType() == "ROUTING": ring_connect_to_pad_layers.append(layer) # Define power grid for core domains = [pdngen.findDomain("Core")] halo = [design.micronToDBU(0) for i in range(4)] for domain in domains: pdngen.makeCoreGrid(domain = domain, name = "top_pdn", starts_with = pdn.GROUND, pin_layers = [], generate_obstructions = [], powercell = None, powercontrol = None, powercontrolnetwork = "STAR") m1 = design.getTech().getDB().getTech().findLayer("M1") m4 = design.getTech().getDB().getTech().findLayer("M4") m7 = design.getTech().getDB().getTech().findLayer("M7") m8 = design.getTech().getDB().getTech().findLayer("M8") grid = pdngen.findGrid("top_pdn") for g in grid: # Make Ring for the core pdngen.makeRing(grid = g, layer0 = m7, width0 = core_ring_width[0], spacing0 = core_ring_spacing[0], layer1 = m8, width1 = core_ring_width[0], spacing1 = core_ring_spacing[0], starts_with = pdn.GRID, offset = core_ring_core_offset, pad_offset = core_ring_pad_offset, extend = False, pad_pin_layers = ring_connect_to_pad_layers, nets = []) # Add power and ground grid on M1 and attach to cell's VDD/VSS pin pdngen.makeFollowpin(grid = g, layer = m1, width = design.micronToDBU(0.07), extend = pdn.CORE) # Create the rest of the power delivery network pdngen.makeStrap(grid = g, layer = m4, width = design.micronToDBU(1.2), spacing = design.micronToDBU(1.2), pitch = design.micronToDBU(6), offset = design.micronToDBU(0), number_of_straps = 0, snap = False, starts_with = pdn.GRID, extend = pdn.CORE, nets = []) pdngen.makeStrap(grid = g, layer = m7, width = design.micronToDBU(1.4), spacing = design.micronToDBU(1.4), pitch = design.micronToDBU(10.8), offset = design.micronToDBU(0), number_of_straps = 0, snap = False, starts_with = pdn.GRID, extend = pdn.RINGS, nets = []) pdngen.makeConnect(grid = g, layer0 = m1, layer1 = m4, cut_pitch_x = pdn_cut_pitch[0], cut_pitch_y = pdn_cut_pitch[1], vias = [], techvias = [], max_rows = 0, max_columns = 0, ongrid = [], split_cuts = dict(), dont_use_vias = ) pdngen.makeConnect(grid = g, layer0 = m4, layer1 = m7, cut_pitch_x = pdn_cut_pitch[0], cut_pitch_y = pdn_cut_pitch[1], vias = [], techvias = [], max_rows = 0, max_columns = 0, ongrid = [], split_cuts = dict(), dont_use_vias = ) pdngen.makeConnect(grid = g, layer0 = m7, layer1 = m8, cut_pitch_x = pdn_cut_pitch[0], cut_pitch_y = pdn_cut_pitch[1], vias = [], techvias = [], max_rows = 0, max_columns = 0, ongrid = [], split_cuts = dict(), dont_use_vias = ) # Create power delivery network for macros # Set the width of the PDN ring for macros and the spacing between VDD and VSS rings for macros macro_ring_width = [design.micronToDBU(2), design.micronToDBU(2)] macro_ring_spacing = [design.micronToDBU(2), design.micronToDBU(2)] macro_ring_core_offset = [design.micronToDBU(0) for i in range(4)] macro_ring_pad_offset = [design.micronToDBU(0) for i in range(4)] m5 = design.getTech().getDB().getTech().findLayer("M5") m6 = design.getTech().getDB().getTech().findLayer("M6") for i in range(len(macros)): for domain in domains: pdngen.makeInstanceGrid(domain = domain, name = "CORE_macro_grid_" + str(i), starts_with = pdn.GROUND, inst = macros[i], halo = halo, pg_pins_to_boundary = True, default_grid = False, generate_obstructions = [], is_bump = False) grid = pdngen.findGrid("CORE_macro_grid_" + str(i)) for g in grid: pdngen.makeRing(grid = g, layer0 = m5, width0 = macro_ring_width[0], spacing0 = macro_ring_spacing[0], layer1 = m6, width1 = macro_ring_width[0], spacing1 = macro_ring_spacing[0], starts_with = pdn.GRID, offset = macro_ring_core_offset, pad_offset = macro_ring_pad_offset, extend = False, pad_pin_layers = macro_ring_connect_to_pad_layers, nets = []) pdngen.makeStrap(grid = g, layer = m5, width = design.micronToDBU(1.2), spacing = design.micronToDBU(1.2), pitch = design.micronToDBU(6), offset = design.micronToDBU(0), number_of_straps = 0, snap = True, starts_with = pdn.GRID, extend = pdn.RINGS, nets = []) pdngen.makeStrap(grid = g, layer = m6, width = design.micronToDBU(1.2), spacing = design.micronToDBU(1.2), pitch = design.micronToDBU(6), offset = design.micronToDBU(0), number_of_straps = 0, snap = True, starts_with = pdn.GRID, extend = pdn.RINGS, nets = []) pdngen.makeConnect(grid = g, layer0 = m4, layer1 = m5, cut_pitch_x = pdn_cut_pitch[0], cut_pitch_y = pdn_cut_pitch[1], vias = [], techvias = [], max_rows = 0, max_columns = 0, ongrid = [], split_cuts = dict(), dont_use_vias = ) pdngen.makeConnect(grid = g, layer0 = m5, layer1 = m6, cut_pitch_x = pdn_cut_pitch[0], cut_pitch_y = pdn_cut_pitch[1], vias = [], techvias = [], max_rows = 0, max_columns = 0, ongrid = [], split_cuts = dict(), dont_use_vias = ) pdngen.makeConnect(grid = g, layer0 = m6, layer1 = m7, cut_pitch_x = pdn_cut_pitch[0], cut_pitch_y = pdn_cut_pitch[1], vias = [], techvias = [], max_rows = 0, max_columns = 0, ongrid = [], split_cuts = dict(), dont_use_vias = ) pdngen.checkSetup() pdngen.buildGrids(False) pdngen.writeToDb(True, ) pdngen.resetShapes() # Global Routing signal_low_layer = design.getTech().getDB().getTech().findLayer("M1").getRoutingLevel() signal_high_layer = design.getTech().getDB().getTech().findLayer("M6").getRoutingLevel() clk_low_layer = design.getTech().getDB().getTech().findLayer("M1").getRoutingLevel() clk_high_layer = design.getTech().getDB().getTech().findLayer("M6").getRoutingLevel() grt = design.getGlobalRouter() grt.setMinRoutingLayer(signal_low_layer) grt.setMaxRoutingLayer(signal_high_layer) grt.setMinLayerForClock(clk_low_layer) grt.setMaxLayerForClock(clk_high_layer) grt.setAdjustment(0.5) grt.setVerbose(True) grt.globalRoute(True) # Detailed Routing drter = design.getTritonRoute() params = drt.ParamStruct() params.outputMazeFile = "" params.outputDrcFile = "" params.outputCmapFile = "" params.outputGuideCoverageFile = "" params.dbProcessNode = "" params.enableViaGen = True params.drouteEndIter = 1 params.viaInPinBottomLayer = "" params.viaInPinTopLayer = "" params.orSeed = -1 params.orK = 0 params.bottomRoutingLayer = "M1" params.topRoutingLayer = "M6" params.verbose = 1 params.cleanPatches = True params.doPa = True params.singleStepDR = False params.minAccessPoints = 1 params.saveGuideUpdates = False drter.setParams(params) drter.main() | Given a placed design with a clk port called "clk_i", read the technology file and cell libraries, and set the clock period as 20 ns. Then, perform floorplanning and set the target utilization as 35%, and set the spacing between core and die as 14 microns. After that, place the pins on M8 and M9. After floorplanning, place the macros and the standard cells. Place the macros with a bounding box with the bottom-left corner as 5 um,5 um, and the top-right corner as 20 um,25 um. And place each macro at least 5 um to each other, and set a halo region around each macro as 5 um. Set the iteration of the global router as 10 times. In the detailed placement stage, set the maximum displacement at the x-axis as 0.5 um, and the y-axis as1. After the placement stage, perform clock tree synthesis with using BUF_X3 as clock buffers, and set the unit resistance and the unit capacitance value for clock and signal wires to 0.0435 and 0.0817, respectively. Then construct a power grid with power rings on M7 and M8, and have power grids on M1 and M4 for standard cells and macros respectively. Set the width of the M1 grid as 0.07 um, and the width of the M4 grid is 1.2 um. Set the spacing of the M4 grid as 1.2 um and the pitch of the M4 power grid as 6 um. Set the width of the power grids on M7 to 1.4 um and set the spacing and the pitch to 1.4 um and 10.8 um. For the power rings on M7, set the width and spacing to 2 and 2 um, and for the power rings on M8, set the width and spacing to 2 and 2 um as well. If the design has macros, build power rings and power grids for macros on M5 and M6 , set the width and spacing of both the M5 and the M6 grids to 1.2 um, and set the pitch to 6 um. For the power ring on M5 and M6, set the width to 2 um and set the spacing to 2 um. And if there are parallel grids, set the pitch of the via between two grids to 2 um. Last, set the offset to 0 for all cases. In the routing stage, route the design from M1 to M6.
import openroad as ord from openroad import Tech, Design import os, odb, drt, pdn, re from pathlib import Path # Read Files tech = Tech() # Set file path libDir = Path("lib_path") lefDir = Path("lef_path") techlefDir = Path("techlef_path") designDir = Path("design_path") design_name = "design_filename" design_top_module_name = "design_top_module_name" libFiles = libDir.glob("*.lib") techLefFiles = lefDir.glob("*.tech.lef") lefFiles = lefDir.glob('*.lef') # Read library files for libFile in libFiles: tech.readLiberty(libFile.as_posix()) for techLefFile in techLefFiles: tech.readLef(techLefFile.as_posix()) for lefFile in lefFiles: tech.readLef(lefFile.as_posix()) design = Design(tech) # Read design files defFile = designDir/str(design_name + ".def") design.readDef("defFile") # Set the clocks design.evalTclString("create_clock -period 40 [get_ports clk] -name core_clock") design.evalTclString("set_propagated_clock [all_clocks]") # Floorplanning floorplan = design.getFloorplan() # Set the floorplan utilization to 35% floorplan_utilization = 35 # Set the aspect ratio of the design (height/width) as 0.5 floorplan_aspect_ratio = 0.5 # Set the spacing between core and die as 5 floorplan_core_spacing = [design.micronToDBU(5) for i in range(4)] # Find the site in lef site = floorplan.findSite("site_name") floorplan.initFloorplan(floorplan_utilization, floorplan_aspect_ratio, floorplan_core_spacing[0], floorplan_core_spacing[1], floorplan_core_spacing[2], floorplan_core_spacing[3], site) floorplan.makeTracks() # Place Pins params = design.getIOPlacer().getParameters() params.setRandSeed(42) params.setMinDistanceInTracks(False) params.setMinDistance(design.micronToDBU(0)) params.setCornerAvoidance(design.micronToDBU(0)) # Place the pins on M8 and M9 design.getIOPlacer().addHorLayer(design.getTech().getDB().getTech().findLayer("M8")) design.getIOPlacer().addVerLayer(design.getTech().getDB().getTech().findLayer("M9")) IOPlacer_random_mode = True design.getIOPlacer().run(IOPlacer_random_mode) design.writeDef("floorplan_place_pins.def") # Global Placement gpl = design.getReplace() gpl.setTimingDrivenMode(False) gpl.setRoutabilityDrivenMode(True) gpl.setUniformTargetDensityMode(True) # Set the max iteration of global placement to 30 times gpl.setInitialPlaceMaxIter(30) gpl.setInitDensityPenalityFactor(0.05) gpl.doInitialPlace() gpl.doNesterovPlace() gpl.reset() design.writeDef("global_placement.def") # Macro Placement macros = [inst for inst in ord.get_db_block().getInsts() if inst.getMaster().isBlock()] if len(macros) > 0: mpl = design.getMacroPlacer() # Set the halo around macros to 5 microns mpl_halo_x, mpl_halo_y = 5, 5 mpl.setHalo(mpl_halo_x, mpl_halo_y) # Set the channel width between macros to 5 microns mpl_channel_x, mpl_channel_y = 5, 5 mpl.setChannel(mpl_channel_x, mpl_channel_y) # Set the fence region as a user defined area in microns design.getMacroPlacer().setFenceRegion(5, 20, 5, 25) # Snap the macro to layer M4 (usually M4) layer = design.getTech().getDB().getTech().findLayer("M4") mpl.setSnapLayer(layer) mpl.placeMacrosCornerMinWL() design.writeDef("macro_placement.def") # Detailed Placement site = design.getBlock().getRows()[0].getSite() max_disp_x = int(design.micronToDBU(1) / site.getWidth()) max_disp_y = int(design.micronToDBU(3) / site.getHeight()) design.getOpendp().detailedPlacement(max_disp_x, max_disp_y, "", False) design.writeDef("detailed_placement.def") # Clock Tree Synthesis design.evalTclString("set_propagated_clock [core_clock]") design.evalTclString("set_wire_rc -clock -resistance 0.03574 -capacitance 0.07516") design.evalTclString("set_wire_rc -signal -resistance 0.03574 -capacitance 0.07516") cts = design.getTritonCts() parms = cts.getParms() parms.setWireSegmentUnit(20) # Can choose different buffer cells for cts cts.setBufferList("BUF_X2") cts.setRootBuffer("BUF_X2") cts.setSinkBuffer("BUF_X2") cts.runTritonCts() # Detailed Placement site = design.getBlock().getRows()[0].getSite() max_disp_x = int(design.micronToDBU(1) / site.getWidth()) max_disp_y = int(design.micronToDBU(3) / site.getHeight()) design.getOpendp().detailedPlacement(max_disp_x, max_disp_y, "", False) design.writeDef("cts.def") # Add Filler Cells db = ord.get_db() filler_masters = list() # Filler cell prefix may be different when using different library filler_cells_prefix = "filler_.*" for lib in db.getLibs(): for master in lib.getMasters(): master_name = master.getConstName() if re.fullmatch(filler_cells_prefix, master_name) != None: filler_masters.append(master) if len(filler_masters) == 0: print("wrong filler cell prefix") else: design.getOpendp().fillerPlacement(filler_masters, filler_cells_prefix) design.writeDef("filler_placement.def") # Power Planning # Global Connect for net in design.getBlock().getNets(): if net.getSigType() == "POWER" or net.getSigType() == "GROUND": net.setSpecial() VDD_net = design.getBlock().findNet("VDD") VSS_net = design.getBlock().findNet("VSS") switched_power = None secondary = list() if VDD_net == None: VDD_net = odb.dbNet_create(design.getBlock(), "VDD") VDD_net.setSpecial() VDD_net.setSigType("POWER") if VSS_net == None: VSS_net = odb.dbNet_create(design.getBlock(), "VSS") VSS_net.setSpecial() VSS_net.setSigType("GROUND") design.getBlock().addGlobalConnect(region = None, instPattern = ".*", pinPattern = "^VDD$", net = VDD_net, do_connect = True) design.getBlock().addGlobalConnect(region = None, instPattern = ".*", pinPattern = "^VDDPE$", net = VDD_net, do_connect = True) design.getBlock().addGlobalConnect(region = None, instPattern = ".*", pinPattern = "^VDDCE$", net = VDD_net, do_connect = True) design.getBlock().addGlobalConnect(region = None, instPattern = ".*", pinPattern = "^VSS$", net = VSS_net, do_connect = True) design.getBlock().addGlobalConnect(region = None, instPattern = ".*", pinPattern = "^VSSE$", net = VSS_net, do_connect = True) design.getBlock().globalConnect() # Voltage Domains pdngen = design.getPdnGen() pdngen.setCoreDomain(power = VDD_net, switched_power = switched_power, ground = VSS_net, secondary = secondary) # Set the width of the PDN ring and the spacing between VDD and VSS rings core_ring_width = [design.micronToDBU(5), design.micronToDBU(5)] core_ring_spacing = [design.micronToDBU(5), design.micronToDBU(5)] core_ring_core_offset = [design.micronToDBU(0) for i in range(4)] core_ring_pad_offset = [design.micronToDBU(0) for i in range(4)] # When the two layers are parallel, specify the distance between via cuts. pdn_cut_pitch = [design.micronToDBU(0) for i in range(2)] ring_connect_to_pad_layers = list() for layer in design.getTech().getDB().getTech().getLayers(): if layer.getType() == "ROUTING": ring_connect_to_pad_layers.append(layer) # Define power grid for core domains = [pdngen.findDomain("Core")] halo = [design.micronToDBU(0) for i in range(4)] for domain in domains: pdngen.makeCoreGrid(domain = domain, name = "top", starts_with = pdn.GROUND, pin_layers = [], generate_obstructions = [], powercell = None, powercontrol = None, powercontrolnetwork = "STAR") m1 = design.getTech().getDB().getTech().findLayer("M1") m4 = design.getTech().getDB().getTech().findLayer("M4") m7 = design.getTech().getDB().getTech().findLayer("M7") m8 = design.getTech().getDB().getTech().findLayer("M8") grid = pdngen.findGrid("top") for g in grid: # Make Ring for the core pdngen.makeRing(grid = g, layer0 = m7, width0 = core_ring_width[0], spacing0 = core_ring_spacing[0], layer1 = m8, width1 = core_ring_width[0], spacing1 = core_ring_spacing[0], starts_with = pdn.GRID, offset = core_ring_core_offset, pad_offset = core_ring_pad_offset, extend = False, pad_pin_layers = ring_connect_to_pad_layers, nets = []) # Add power and ground grid on M1 and attach to cell's VDD/VSS pin pdngen.makeFollowpin(grid = g, layer = m1, width = design.micronToDBU(0.07), extend = pdn.CORE) # Create the rest of the power delivery network pdngen.makeStrap(grid = g, layer = m4, width = design.micronToDBU(1.2), spacing = design.micronToDBU(1.2), pitch = design.micronToDBU(6), offset = design.micronToDBU(0), number_of_straps = 0, snap = False, starts_with = pdn.GRID, extend = pdn.CORE, nets = []) pdngen.makeStrap(grid = g, layer = m7, width = design.micronToDBU(1.4), spacing = design.micronToDBU(1.4), pitch = design.micronToDBU(10.8), offset = design.micronToDBU(0), number_of_straps = 0, snap = False, starts_with = pdn.GRID, extend = pdn.RINGS, nets = []) pdngen.makeConnect(grid = g, layer0 = m1, layer1 = m4, cut_pitch_x = pdn_cut_pitch[0], cut_pitch_y = pdn_cut_pitch[1], vias = [], techvias = [], max_rows = 0, max_columns = 0, ongrid = [], split_cuts = dict(), dont_use_vias = ) pdngen.makeConnect(grid = g, layer0 = m4, layer1 = m7, cut_pitch_x = pdn_cut_pitch[0], cut_pitch_y = pdn_cut_pitch[1], vias = [], techvias = [], max_rows = 0, max_columns = 0, ongrid = [], split_cuts = dict(), dont_use_vias = ) pdngen.makeConnect(grid = g, layer0 = m7, layer1 = m8, cut_pitch_x = pdn_cut_pitch[0], cut_pitch_y = pdn_cut_pitch[1], vias = [], techvias = [], max_rows = 0, max_columns = 0, ongrid = [], split_cuts = dict(), dont_use_vias = ) # Create power delivery network for macros # Set the width of the PDN ring for macros and the spacing between VDD and VSS rings for macros macro_ring_width = [design.micronToDBU(1.5), design.micronToDBU(1.5)] macro_ring_spacing = [design.micronToDBU(1.5), design.micronToDBU(1.5)] macro_ring_core_offset = [design.micronToDBU(0) for i in range(4)] macro_ring_pad_offset = [design.micronToDBU(0) for i in range(4)] m5 = design.getTech().getDB().getTech().findLayer("M5") m6 = design.getTech().getDB().getTech().findLayer("M6") for i in range(len(macros)): for domain in domains: pdngen.makeInstanceGrid(domain = domain, name = "Macro_core_grid_" + str(i), starts_with = pdn.GROUND, inst = macros[i], halo = halo, pg_pins_to_boundary = True, default_grid = False, generate_obstructions = [], is_bump = False) grid = pdngen.findGrid("Macro_core_grid_" + str(i)) for g in grid: pdngen.makeRing(grid = g, layer0 = m5, width0 = macro_ring_width[0], spacing0 = macro_ring_spacing[0], layer1 = m6, width1 = macro_ring_width[0], spacing1 = macro_ring_spacing[0], starts_with = pdn.GRID, offset = macro_ring_core_offset, pad_offset = macro_ring_pad_offset, extend = False, pad_pin_layers = macro_ring_connect_to_pad_layers, nets = []) pdngen.makeStrap(grid = g, layer = m5, width = design.micronToDBU(1.2), spacing = design.micronToDBU(1.2), pitch = design.micronToDBU(6), offset = design.micronToDBU(0), number_of_straps = 0, snap = True, starts_with = pdn.GRID, extend = pdn.RINGS, nets = []) pdngen.makeStrap(grid = g, layer = m6, width = design.micronToDBU(1.2), spacing = design.micronToDBU(1.2), pitch = design.micronToDBU(6), offset = design.micronToDBU(0), number_of_straps = 0, snap = True, starts_with = pdn.GRID, extend = pdn.RINGS, nets = []) pdngen.makeConnect(grid = g, layer0 = m4, layer1 = m5, cut_pitch_x = pdn_cut_pitch[0], cut_pitch_y = pdn_cut_pitch[1], vias = [], techvias = [], max_rows = 0, max_columns = 0, ongrid = [], split_cuts = dict(), dont_use_vias = ) pdngen.makeConnect(grid = g, layer0 = m5, layer1 = m6, cut_pitch_x = pdn_cut_pitch[0], cut_pitch_y = pdn_cut_pitch[1], vias = [], techvias = [], max_rows = 0, max_columns = 0, ongrid = [], split_cuts = dict(), dont_use_vias = ) pdngen.makeConnect(grid = g, layer0 = m6, layer1 = m7, cut_pitch_x = pdn_cut_pitch[0], cut_pitch_y = pdn_cut_pitch[1], vias = [], techvias = [], max_rows = 0, max_columns = 0, ongrid = [], split_cuts = dict(), dont_use_vias = ) pdngen.checkSetup() pdngen.buildGrids(False) pdngen.writeToDb(True, ) pdngen.resetShapes() design.writeDef("PDN.def") | Given a placed design with a clk port called "clk", read the technology file and cell libraries, and set the clock period as 40 ns. Then, perform floorplanning and set the target utilization as 35%, and set the spacing between core and die as 5 microns. After that, place the pins on M8 and M9. After floorplanning, place the macros and the standard cells. Set a fence region to place macros inside the bounding box with the bottom-left corner as 5 um,5 um, and the top-right corner as 20 um,25 um. Meanwhile make sure each macro is at least 5 um to each other, and set a halo region around each macro as 5 um. Set the iteration of the global router as 30 times. In the detailed placement stage, set the maximum displacement at the x-axis as 1 um, and the y-axis as3. After the placement stage, perform CTS with using BUF_X2 as clock buffers, and set the unit resistance and the unit capacitance value for clock and signal wires to 0.03574 and 0.07516, respectively. Then construct PDN with power rings on M7 and M8, and have power grids on M1 and M4 for standard cells and macros respectively. Set the width of the M1 grid as 0.07 um, and the width of the M4 grid is 1.2 um. Set the spacing of the M4 grid as 1.2 um and the pitch of the M4 power grid as 6 um. Set the width of the power grids on M7 to 1.4 um and set the spacing and the pitch to 1.4 um and 10.8 um. For the power rings on M7, set the width and spacing to 5 and 5 um, and for the power rings on M8, set the width and spacing to 5 and 5 um as well. If the design has macros, build power rings and power grids for macros on M5 and M6 , set the width and spacing of both the M5 and the M6 grids to 1.2 um, and set the pitch to 6 um. For the power ring on M5 and M6, set the width to 1.5 um and set the spacing to 1.5 um. And if there are parallel grids, set the pitch of the via between two grids to 0 um. Last, set the offset to 0 for all cases. In each stage, dump the def file and name it according to the stage.
import openroad as ord from openroad import Tech, Design import os, odb, drt, pdn, re from pathlib import Path # Read Files tech = Tech() # Set file path libDir = Path("lib_path") lefDir = Path("lef_path") techlefDir = Path("techlef_path") designDir = Path("design_path") design_name = "design_filename" design_top_module_name = "design_top_module_name" libFiles = libDir.glob("*.lib") techLefFiles = lefDir.glob("*.tech.lef") lefFiles = lefDir.glob('*.lef') # Read library files for libFile in libFiles: tech.readLiberty(libFile.as_posix()) for techLefFile in techLefFiles: tech.readLef(techLefFile.as_posix()) for lefFile in lefFiles: tech.readLef(lefFile.as_posix()) design = Design(tech) # Read design files defFile = designDir/str(design_name + ".def") design.readDef("defFile") # Set the clocks design.evalTclString("create_clock -period 20 [get_ports clk_i] -name core_clock") design.evalTclString("set_propagated_clock [all_clocks]") # Floorplanning floorplan = design.getFloorplan() # Set the floorplan utilization to 60% floorplan_utilization = 60 # Set the aspect ratio of the design (height/width) as 1.3 floorplan_aspect_ratio = 1.3 # Set the spacing between core and die as 14 floorplan_core_spacing = [design.micronToDBU(14) for i in range(4)] # Find the site in lef site = floorplan.findSite("site_name") floorplan.initFloorplan(floorplan_utilization, floorplan_aspect_ratio, floorplan_core_spacing[0], floorplan_core_spacing[1], floorplan_core_spacing[2], floorplan_core_spacing[3], site) floorplan.makeTracks() # Place Pins params = design.getIOPlacer().getParameters() params.setRandSeed(42) params.setMinDistanceInTracks(False) params.setMinDistance(design.micronToDBU(0)) params.setCornerAvoidance(design.micronToDBU(0)) # Place the pins on M8 and M9 design.getIOPlacer().addHorLayer(design.getTech().getDB().getTech().findLayer("M8")) design.getIOPlacer().addVerLayer(design.getTech().getDB().getTech().findLayer("M9")) IOPlacer_random_mode = True design.getIOPlacer().run(IOPlacer_random_mode) # Global Placement gpl = design.getReplace() gpl.setTimingDrivenMode(False) gpl.setRoutabilityDrivenMode(True) gpl.setUniformTargetDensityMode(True) # Set the max iteration of global placement to 10 times gpl.setInitialPlaceMaxIter(10) gpl.setInitDensityPenalityFactor(0.05) gpl.doInitialPlace() gpl.doNesterovPlace() gpl.reset() # Macro Placement macros = [inst for inst in ord.get_db_block().getInsts() if inst.getMaster().isBlock()] if len(macros) > 0: mpl = design.getMacroPlacer() # Set the halo around macros to 5 microns mpl_halo_x, mpl_halo_y = 5, 5 mpl.setHalo(mpl_halo_x, mpl_halo_y) # Set the channel width between macros to 5 microns mpl_channel_x, mpl_channel_y = 5, 5 mpl.setChannel(mpl_channel_x, mpl_channel_y) # Set the fence region as a user defined area in microns design.getMacroPlacer().setFenceRegion(30, 55, 15, 35) # Snap the macro to layer M4 (usually M4) layer = design.getTech().getDB().getTech().findLayer("M4") mpl.setSnapLayer(layer) mpl.placeMacrosCornerMinWL() # Detailed Placement site = design.getBlock().getRows()[0].getSite() max_disp_x = int(design.micronToDBU(0.5) / site.getWidth()) max_disp_y = int(design.micronToDBU(1) / site.getHeight()) design.getOpendp().detailedPlacement(max_disp_x, max_disp_y, "", False) # Clock Tree Synthesis design.evalTclString("set_propagated_clock [core_clock]") design.evalTclString("set_wire_rc -clock -resistance 0.0435 -capacitance 0.0817") design.evalTclString("set_wire_rc -signal -resistance 0.0435 -capacitance 0.0817") cts = design.getTritonCts() parms = cts.getParms() parms.setWireSegmentUnit(20) # Can choose different buffer cells for cts cts.setBufferList("BUF_X3") cts.setRootBuffer("BUF_X3") cts.setSinkBuffer("BUF_X3") cts.runTritonCts() # Detailed Placement site = design.getBlock().getRows()[0].getSite() max_disp_x = int(design.micronToDBU(0.5) / site.getWidth()) max_disp_y = int(design.micronToDBU(1) / site.getHeight()) design.getOpendp().detailedPlacement(max_disp_x, max_disp_y, "", False) # Add Filler Cells db = ord.get_db() filler_masters = list() # Filler cell prefix may be different when using different library filler_cells_prefix = "filler_.*" for lib in db.getLibs(): for master in lib.getMasters(): master_name = master.getConstName() if re.fullmatch(filler_cells_prefix, master_name) != None: filler_masters.append(master) if len(filler_masters) == 0: print("wrong filler cell prefix") else: design.getOpendp().fillerPlacement(filler_masters, filler_cells_prefix) # Power Planning # Global Connect for net in design.getBlock().getNets(): if net.getSigType() == "POWER" or net.getSigType() == "GROUND": net.setSpecial() VDD_net = design.getBlock().findNet("VDD") VSS_net = design.getBlock().findNet("VSS") switched_power = None secondary = list() if VDD_net == None: VDD_net = odb.dbNet_create(design.getBlock(), "VDD") VDD_net.setSpecial() VDD_net.setSigType("POWER") if VSS_net == None: VSS_net = odb.dbNet_create(design.getBlock(), "VSS") VSS_net.setSpecial() VSS_net.setSigType("GROUND") design.getBlock().addGlobalConnect(region = None, instPattern = ".*", pinPattern = "^VDD$", net = VDD_net, do_connect = True) design.getBlock().addGlobalConnect(region = None, instPattern = ".*", pinPattern = "^VDDPE$", net = VDD_net, do_connect = True) design.getBlock().addGlobalConnect(region = None, instPattern = ".*", pinPattern = "^VDDCE$", net = VDD_net, do_connect = True) design.getBlock().addGlobalConnect(region = None, instPattern = ".*", pinPattern = "^VSS$", net = VSS_net, do_connect = True) design.getBlock().addGlobalConnect(region = None, instPattern = ".*", pinPattern = "^VSSE$", net = VSS_net, do_connect = True) design.getBlock().globalConnect() # Voltage Domains pdngen = design.getPdnGen() pdngen.setCoreDomain(power = VDD_net, switched_power = switched_power, ground = VSS_net, secondary = secondary) # Set the width of the PDN ring and the spacing between VDD and VSS rings core_ring_width = [design.micronToDBU(2), design.micronToDBU(2)] core_ring_spacing = [design.micronToDBU(2), design.micronToDBU(2)] core_ring_core_offset = [design.micronToDBU(0) for i in range(4)] core_ring_pad_offset = [design.micronToDBU(0) for i in range(4)] # When the two layers are parallel, specify the distance between via cuts. pdn_cut_pitch = [design.micronToDBU(2) for i in range(2)] ring_connect_to_pad_layers = list() for layer in design.getTech().getDB().getTech().getLayers(): if layer.getType() == "ROUTING": ring_connect_to_pad_layers.append(layer) # Define power grid for core domains = [pdngen.findDomain("Core")] halo = [design.micronToDBU(0) for i in range(4)] for domain in domains: pdngen.makeCoreGrid(domain = domain, name = "top_pdn", starts_with = pdn.GROUND, pin_layers = [], generate_obstructions = [], powercell = None, powercontrol = None, powercontrolnetwork = "STAR") m1 = design.getTech().getDB().getTech().findLayer("M1") m4 = design.getTech().getDB().getTech().findLayer("M4") m7 = design.getTech().getDB().getTech().findLayer("M7") m8 = design.getTech().getDB().getTech().findLayer("M8") grid = pdngen.findGrid("top_pdn") for g in grid: # Make Ring for the core pdngen.makeRing(grid = g, layer0 = m7, width0 = core_ring_width[0], spacing0 = core_ring_spacing[0], layer1 = m8, width1 = core_ring_width[0], spacing1 = core_ring_spacing[0], starts_with = pdn.GRID, offset = core_ring_core_offset, pad_offset = core_ring_pad_offset, extend = False, pad_pin_layers = ring_connect_to_pad_layers, nets = []) # Add power and ground grid on M1 and attach to cell's VDD/VSS pin pdngen.makeFollowpin(grid = g, layer = m1, width = design.micronToDBU(0.07), extend = pdn.CORE) # Create the rest of the power delivery network pdngen.makeStrap(grid = g, layer = m4, width = design.micronToDBU(1.2), spacing = design.micronToDBU(1.2), pitch = design.micronToDBU(6), offset = design.micronToDBU(0), number_of_straps = 0, snap = False, starts_with = pdn.GRID, extend = pdn.CORE, nets = []) pdngen.makeStrap(grid = g, layer = m7, width = design.micronToDBU(1.4), spacing = design.micronToDBU(1.4), pitch = design.micronToDBU(10.8), offset = design.micronToDBU(0), number_of_straps = 0, snap = False, starts_with = pdn.GRID, extend = pdn.RINGS, nets = []) pdngen.makeConnect(grid = g, layer0 = m1, layer1 = m4, cut_pitch_x = pdn_cut_pitch[0], cut_pitch_y = pdn_cut_pitch[1], vias = [], techvias = [], max_rows = 0, max_columns = 0, ongrid = [], split_cuts = dict(), dont_use_vias = ) pdngen.makeConnect(grid = g, layer0 = m4, layer1 = m7, cut_pitch_x = pdn_cut_pitch[0], cut_pitch_y = pdn_cut_pitch[1], vias = [], techvias = [], max_rows = 0, max_columns = 0, ongrid = [], split_cuts = dict(), dont_use_vias = ) pdngen.makeConnect(grid = g, layer0 = m7, layer1 = m8, cut_pitch_x = pdn_cut_pitch[0], cut_pitch_y = pdn_cut_pitch[1], vias = [], techvias = [], max_rows = 0, max_columns = 0, ongrid = [], split_cuts = dict(), dont_use_vias = ) # Create power delivery network for macros # Set the width of the PDN ring for macros and the spacing between VDD and VSS rings for macros macro_ring_width = [design.micronToDBU(2), design.micronToDBU(2)] macro_ring_spacing = [design.micronToDBU(2), design.micronToDBU(2)] macro_ring_core_offset = [design.micronToDBU(0) for i in range(4)] macro_ring_pad_offset = [design.micronToDBU(0) for i in range(4)] m5 = design.getTech().getDB().getTech().findLayer("M5") m6 = design.getTech().getDB().getTech().findLayer("M6") for i in range(len(macros)): for domain in domains: pdngen.makeInstanceGrid(domain = domain, name = "CORE_macro_grid_" + str(i), starts_with = pdn.GROUND, inst = macros[i], halo = halo, pg_pins_to_boundary = True, default_grid = False, generate_obstructions = [], is_bump = False) grid = pdngen.findGrid("CORE_macro_grid_" + str(i)) for g in grid: pdngen.makeRing(grid = g, layer0 = m5, width0 = macro_ring_width[0], spacing0 = macro_ring_spacing[0], layer1 = m6, width1 = macro_ring_width[0], spacing1 = macro_ring_spacing[0], starts_with = pdn.GRID, offset = macro_ring_core_offset, pad_offset = macro_ring_pad_offset, extend = False, pad_pin_layers = macro_ring_connect_to_pad_layers, nets = []) pdngen.makeStrap(grid = g, layer = m5, width = design.micronToDBU(1.2), spacing = design.micronToDBU(1.2), pitch = design.micronToDBU(6), offset = design.micronToDBU(0), number_of_straps = 0, snap = True, starts_with = pdn.GRID, extend = pdn.RINGS, nets = []) pdngen.makeStrap(grid = g, layer = m6, width = design.micronToDBU(1.2), spacing = design.micronToDBU(1.2), pitch = design.micronToDBU(6), offset = design.micronToDBU(0), number_of_straps = 0, snap = True, starts_with = pdn.GRID, extend = pdn.RINGS, nets = []) pdngen.makeConnect(grid = g, layer0 = m4, layer1 = m5, cut_pitch_x = pdn_cut_pitch[0], cut_pitch_y = pdn_cut_pitch[1], vias = [], techvias = [], max_rows = 0, max_columns = 0, ongrid = [], split_cuts = dict(), dont_use_vias = ) pdngen.makeConnect(grid = g, layer0 = m5, layer1 = m6, cut_pitch_x = pdn_cut_pitch[0], cut_pitch_y = pdn_cut_pitch[1], vias = [], techvias = [], max_rows = 0, max_columns = 0, ongrid = [], split_cuts = dict(), dont_use_vias = ) pdngen.makeConnect(grid = g, layer0 = m6, layer1 = m7, cut_pitch_x = pdn_cut_pitch[0], cut_pitch_y = pdn_cut_pitch[1], vias = [], techvias = [], max_rows = 0, max_columns = 0, ongrid = [], split_cuts = dict(), dont_use_vias = ) pdngen.checkSetup() pdngen.buildGrids(False) pdngen.writeToDb(True, ) pdngen.resetShapes() # Static IR drop Analysis psm_obj = design.getPDNSim() psm_obj.setNet(ord.Tech().getDB().getChip().getBlock().findNet("VDD")) design.evalTclString(f"psm::set_corner [sta::cmd_corner]") psm_obj.analyzePowerGrid('', False, '', '') drops = psm_obj.getIRDropForLayer(tech.getDB().getTech().findLayer("M2")) design.writeDef("PDN.def") | Given a placed design with a clk port called "clk_i", read the technology file and cell libraries, and set the clock period as 20 ns. Then, perform floorplanning and set the target utilization as 60%, and set the spacing between core and die as 14 microns. After that, place the pins on M8 and M9. After floorplanning, place the macros and the standard cells. Place the macros with a bounding box with the bottom-left corner as 30 um,15 um, and the top-right corner as 55 um,35 um. And place each macro at least 5 um to each other, and set a halo region around each macro as 5 um. Set the iteration of the global router as 10 times. In the detailed placement stage, set the maximum displacement at the x-axis as 0.5 um, and the y-axis as1. After placement, do CTS and use BUF_X3 as clock buffers, then set the unit resistance and the unit capacitance value for clock and signal wires to 0.0435 and 0.0817, respectively. Then construct a power grid with power rings on M7 and M8, and have power grids on M1 and M4 for standard cells and macros respectively. Set the width of the M1 grid as 0.07 um, and the width of the M4 grid is 1.2 um. Set the spacing of the M4 grid as 1.2 um and the pitch of the M4 power grid as 6 um. Set the width of the power grids on M7 to 1.4 um and set the spacing and the pitch to 1.4 um and 10.8 um. For the power rings on M7, set the width and spacing to 2 and 2 um, and for the power rings on M8, set the width and spacing to 2 and 2 um as well. If the design has macros, build power rings and power grids for macros on M5 and M6 , set the width and spacing of both the M5 and the M6 grids to 1.2 um, and set the pitch to 6 um. For the power ring on M5 and M6, set the width to 2 um and set the spacing to 2 um. And if there are parallel grids, set the pitch of the via between two grids to 2 um. Last, set the offset to 0 for all cases. After PDN construction, get the IR drop analysis result on M1 layer and dump the def file and name it "PDN.def".
import openroad as ord from openroad import Tech, Design import os, odb, drt, pdn, re from pathlib import Path # Read Files tech = Tech() # Set file path libDir = Path("lib_path") lefDir = Path("lef_path") techlefDir = Path("techlef_path") designDir = Path("design_path") design_name = "design_filename" design_top_module_name = "design_top_module_name" libFiles = libDir.glob("*.lib") techLefFiles = lefDir.glob("*.tech.lef") lefFiles = lefDir.glob('*.lef') # Read library files for libFile in libFiles: tech.readLiberty(libFile.as_posix()) for techLefFile in techLefFiles: tech.readLef(techLefFile.as_posix()) for lefFile in lefFiles: tech.readLef(lefFile.as_posix()) design = Design(tech) # Read design files defFile = designDir/str(design_name + ".def") design.readDef("defFile") # Set the clocks design.evalTclString("create_clock -period 20 [get_ports clk_i] -name core_clock") design.evalTclString("set_propagated_clock [all_clocks]") # Floorplanning floorplan = design.getFloorplan() # Set the floorplan utilization to 40% floorplan_utilization = 40 # Set the aspect ratio of the design (height/width) as 0.66 floorplan_aspect_ratio = 0.66 # Set the spacing between core and die as 14 floorplan_core_spacing = [design.micronToDBU(14) for i in range(4)] # Find the site in lef site = floorplan.findSite("site_name") floorplan.initFloorplan(floorplan_utilization, floorplan_aspect_ratio, floorplan_core_spacing[0], floorplan_core_spacing[1], floorplan_core_spacing[2], floorplan_core_spacing[3], site) floorplan.makeTracks() # Place Pins params = design.getIOPlacer().getParameters() params.setRandSeed(42) params.setMinDistanceInTracks(False) params.setMinDistance(design.micronToDBU(0)) params.setCornerAvoidance(design.micronToDBU(0)) # Place the pins on M8 and M9 design.getIOPlacer().addHorLayer(design.getTech().getDB().getTech().findLayer("M8")) design.getIOPlacer().addVerLayer(design.getTech().getDB().getTech().findLayer("M9")) IOPlacer_random_mode = True design.getIOPlacer().run(IOPlacer_random_mode) # Global Placement gpl = design.getReplace() gpl.setTimingDrivenMode(False) gpl.setRoutabilityDrivenMode(True) gpl.setUniformTargetDensityMode(True) # Set the max iteration of global placement to 10 times gpl.setInitialPlaceMaxIter(10) gpl.setInitDensityPenalityFactor(0.05) gpl.doInitialPlace() gpl.doNesterovPlace() gpl.reset() # Macro Placement macros = [inst for inst in ord.get_db_block().getInsts() if inst.getMaster().isBlock()] if len(macros) > 0: mpl = design.getMacroPlacer() # Set the halo around macros to 5 microns mpl_halo_x, mpl_halo_y = 5, 5 mpl.setHalo(mpl_halo_x, mpl_halo_y) # Set the channel width between macros to 5 microns mpl_channel_x, mpl_channel_y = 5, 5 mpl.setChannel(mpl_channel_x, mpl_channel_y) # Set the fence region as a user defined area in microns design.getMacroPlacer().setFenceRegion(18, 43, 12, 42) # Snap the macro to layer M4 (usually M4) layer = design.getTech().getDB().getTech().findLayer("M4") mpl.setSnapLayer(layer) mpl.placeMacrosCornerMaxWl() # Detailed Placement site = design.getBlock().getRows()[0].getSite() max_disp_x = int(design.micronToDBU(0.5) / site.getWidth()) max_disp_y = int(design.micronToDBU(1) / site.getHeight()) design.getOpendp().detailedPlacement(max_disp_x, max_disp_y, "", False) design.writeDef("placement.def") | Given a placed design with a clk port called "clk_i", read the technology file and cell libraries, and set the clock period as 20 ns. Then, perform floorplanning and set the target utilization as 40%, and set the spacing between core and die as 14 microns. After that, place the pins on M8 and M9. After floorplanning, place the macros and the standard cells. Place the macros with a bounding box with the bottom-left corner as 18 um,12 um, and the top-right corner as 43 um,42 um. And place each macro at least 5 um to each other, and set a halo region around each macro as 5 um. Set the iteration of the global router as 10 times. In the detailed placement stage, set the maximum displacement at the x-axis as 0.5 um, and the y-axis as1. After the placement stage, dump the def file and name it "placement.def".
import openroad as ord from openroad import Tech, Design import os, odb, drt, pdn, re from pathlib import Path # Read Files tech = Tech() # Set file path libDir = Path("lib_path") lefDir = Path("lef_path") techlefDir = Path("techlef_path") designDir = Path("design_path") design_name = "design_filename" design_top_module_name = "design_top_module_name" libFiles = libDir.glob("*.lib") techLefFiles = lefDir.glob("*.tech.lef") lefFiles = lefDir.glob('*.lef') # Read library files for libFile in libFiles: tech.readLiberty(libFile.as_posix()) for techLefFile in techLefFiles: tech.readLef(techLefFile.as_posix()) for lefFile in lefFiles: tech.readLef(lefFile.as_posix()) design = Design(tech) # Read design files defFile = designDir/str(design_name + ".def") design.readDef("defFile") # Set the clocks design.evalTclString("create_clock -period 50 [get_ports clk_i] -name core_clock") design.evalTclString("set_propagated_clock [all_clocks]") # Floorplanning floorplan = design.getFloorplan() # Set the floorplan utilization to 40% floorplan_utilization = 40 # Set the aspect ratio of the design (height/width) as 0.66 floorplan_aspect_ratio = 0.66 # Set the spacing between core and die as 14 floorplan_core_spacing = [design.micronToDBU(14) for i in range(4)] # Find the site in lef site = floorplan.findSite("site_name") floorplan.initFloorplan(floorplan_utilization, floorplan_aspect_ratio, floorplan_core_spacing[0], floorplan_core_spacing[1], floorplan_core_spacing[2], floorplan_core_spacing[3], site) floorplan.makeTracks() # Place Pins params = design.getIOPlacer().getParameters() params.setRandSeed(42) params.setMinDistanceInTracks(False) params.setMinDistance(design.micronToDBU(0)) params.setCornerAvoidance(design.micronToDBU(0)) # Place the pins on M8 and M9 design.getIOPlacer().addHorLayer(design.getTech().getDB().getTech().findLayer("M8")) design.getIOPlacer().addVerLayer(design.getTech().getDB().getTech().findLayer("M9")) IOPlacer_random_mode = True design.getIOPlacer().run(IOPlacer_random_mode) # Global Placement gpl = design.getReplace() gpl.setTimingDrivenMode(False) gpl.setRoutabilityDrivenMode(True) gpl.setUniformTargetDensityMode(True) # Set the max iteration of global placement to 20 times gpl.setInitialPlaceMaxIter(20) gpl.setInitDensityPenalityFactor(0.05) gpl.doInitialPlace() gpl.doNesterovPlace() gpl.reset() # Macro Placement macros = [inst for inst in ord.get_db_block().getInsts() if inst.getMaster().isBlock()] if len(macros) > 0: mpl = design.getMacroPlacer() # Set the halo around macros to 5 microns mpl_halo_x, mpl_halo_y = 5, 5 mpl.setHalo(mpl_halo_x, mpl_halo_y) # Set the channel width between macros to 5 microns mpl_channel_x, mpl_channel_y = 5, 5 mpl.setChannel(mpl_channel_x, mpl_channel_y) # Set the fence region as a user defined area in microns design.getMacroPlacer().setFenceRegion(18, 43, 12, 42) # Snap the macro to layer M4 (usually M4) layer = design.getTech().getDB().getTech().findLayer("M4") mpl.setSnapLayer(layer) mpl.placeMacrosCornerMinWL() # Detailed Placement site = design.getBlock().getRows()[0].getSite() max_disp_x = int(design.micronToDBU(0.5) / site.getWidth()) max_disp_y = int(design.micronToDBU(1) / site.getHeight()) design.getOpendp().detailedPlacement(max_disp_x, max_disp_y, "", False) # Clock Tree Synthesis design.evalTclString("set_propagated_clock [core_clock]") design.evalTclString("set_wire_rc -clock -resistance 0.0435 -capacitance 0.0817") design.evalTclString("set_wire_rc -signal -resistance 0.0435 -capacitance 0.0817") cts = design.getTritonCts() parms = cts.getParms() parms.setWireSegmentUnit(20) # Can choose different buffer cells for cts cts.setBufferList("BUF_X3") cts.setRootBuffer("BUF_X3") cts.setSinkBuffer("BUF_X3") cts.runTritonCts() # Detailed Placement site = design.getBlock().getRows()[0].getSite() max_disp_x = int(design.micronToDBU(0.5) / site.getWidth()) max_disp_y = int(design.micronToDBU(1) / site.getHeight()) design.getOpendp().detailedPlacement(max_disp_x, max_disp_y, "", False) # Add Filler Cells db = ord.get_db() filler_masters = list() # Filler cell prefix may be different when using different library filler_cells_prefix = "filler_.*" for lib in db.getLibs(): for master in lib.getMasters(): master_name = master.getConstName() if re.fullmatch(filler_cells_prefix, master_name) != None: filler_masters.append(master) if len(filler_masters) == 0: print("wrong filler cell prefix") else: design.getOpendp().fillerPlacement(filler_masters, filler_cells_prefix) # Power Planning # Global Connect for net in design.getBlock().getNets(): if net.getSigType() == "POWER" or net.getSigType() == "GROUND": net.setSpecial() VDD_net = design.getBlock().findNet("VDD") VSS_net = design.getBlock().findNet("VSS") switched_power = None secondary = list() if VDD_net == None: VDD_net = odb.dbNet_create(design.getBlock(), "VDD") VDD_net.setSpecial() VDD_net.setSigType("POWER") if VSS_net == None: VSS_net = odb.dbNet_create(design.getBlock(), "VSS") VSS_net.setSpecial() VSS_net.setSigType("GROUND") design.getBlock().addGlobalConnect(region = None, instPattern = ".*", pinPattern = "^VDD$", net = VDD_net, do_connect = True) design.getBlock().addGlobalConnect(region = None, instPattern = ".*", pinPattern = "^VDDPE$", net = VDD_net, do_connect = True) design.getBlock().addGlobalConnect(region = None, instPattern = ".*", pinPattern = "^VDDCE$", net = VDD_net, do_connect = True) design.getBlock().addGlobalConnect(region = None, instPattern = ".*", pinPattern = "^VSS$", net = VSS_net, do_connect = True) design.getBlock().addGlobalConnect(region = None, instPattern = ".*", pinPattern = "^VSSE$", net = VSS_net, do_connect = True) design.getBlock().globalConnect() # Voltage Domains pdngen = design.getPdnGen() pdngen.setCoreDomain(power = VDD_net, switched_power = switched_power, ground = VSS_net, secondary = secondary) # Set the width of the PDN ring and the spacing between VDD and VSS rings core_ring_width = [design.micronToDBU(4), design.micronToDBU(4)] core_ring_spacing = [design.micronToDBU(4), design.micronToDBU(4)] core_ring_core_offset = [design.micronToDBU(0) for i in range(4)] core_ring_pad_offset = [design.micronToDBU(0) for i in range(4)] # When the two layers are parallel, specify the distance between via cuts. pdn_cut_pitch = [design.micronToDBU(2) for i in range(2)] ring_connect_to_pad_layers = list() for layer in design.getTech().getDB().getTech().getLayers(): if layer.getType() == "ROUTING": ring_connect_to_pad_layers.append(layer) # Define power grid for std cells domains = [pdngen.findDomain("Core")] halo = [design.micronToDBU(0) for i in range(4)] for domain in domains: pdngen.makeCoreGrid(domain = domain, name = "top_pdn", starts_with = pdn.GROUND, pin_layers = [], generate_obstructions = [], powercell = None, powercontrol = None, powercontrolnetwork = "STAR") m1 = design.getTech().getDB().getTech().findLayer("M1") m4 = design.getTech().getDB().getTech().findLayer("M4") m7 = design.getTech().getDB().getTech().findLayer("M7") m8 = design.getTech().getDB().getTech().findLayer("M8") grid = pdngen.findGrid("top_pdn") for g in grid: # Make Ring for the core pdngen.makeRing(grid = g, layer0 = m7, width0 = core_ring_width[0], spacing0 = core_ring_spacing[0], layer1 = m8, width1 = core_ring_width[0], spacing1 = core_ring_spacing[0], starts_with = pdn.GRID, offset = core_ring_core_offset, pad_offset = core_ring_pad_offset, extend = False, pad_pin_layers = ring_connect_to_pad_layers, nets = []) # Add power and ground grid on M1 and attach to cell/macro's VDD/VSS pin pdngen.makeFollowpin(grid = g, layer = m1, width = design.micronToDBU(0.07), extend = pdn.CORE) # Create the rest of the power delivery network pdngen.makeStrap(grid = g, layer = m4, width = design.micronToDBU(1.2), spacing = design.micronToDBU(1.2), pitch = design.micronToDBU(6), offset = design.micronToDBU(0), number_of_straps = 0, snap = False, starts_with = pdn.GRID, extend = pdn.CORE, nets = []) pdngen.makeStrap(grid = g, layer = m7, width = design.micronToDBU(1.4), spacing = design.micronToDBU(1.4), pitch = design.micronToDBU(10.8), offset = design.micronToDBU(0), number_of_straps = 0, snap = False, starts_with = pdn.GRID, extend = pdn.RINGS, nets = []) pdngen.makeConnect(grid = g, layer0 = m1, layer1 = m4, cut_pitch_x = pdn_cut_pitch[0], cut_pitch_y = pdn_cut_pitch[1], vias = [], techvias = [], max_rows = 0, max_columns = 0, ongrid = [], split_cuts = dict(), dont_use_vias = ) pdngen.makeConnect(grid = g, layer0 = m4, layer1 = m7, cut_pitch_x = pdn_cut_pitch[0], cut_pitch_y = pdn_cut_pitch[1], vias = [], techvias = [], max_rows = 0, max_columns = 0, ongrid = [], split_cuts = dict(), dont_use_vias = ) pdngen.makeConnect(grid = g, layer0 = m7, layer1 = m8, cut_pitch_x = pdn_cut_pitch[0], cut_pitch_y = pdn_cut_pitch[1], vias = [], techvias = [], max_rows = 0, max_columns = 0, ongrid = [], split_cuts = dict(), dont_use_vias = ) # Create power delivery network for macros m5 = design.getTech().getDB().getTech().findLayer("M5") m6 = design.getTech().getDB().getTech().findLayer("M6") for i in range(len(macros)): for domain in domains: pdngen.makeInstanceGrid(domain = domain, name = "Macro_grid_" + str(i), starts_with = pdn.GROUND, inst = macros[i], halo = halo, pg_pins_to_boundary = True, default_grid = False, generate_obstructions = [], is_bump = False) grid = pdngen.findGrid("Macro_grid_" + str(i)) for g in grid: pdngen.makeStrap(grid = g, layer = m5, width = design.micronToDBU(1.2), spacing = design.micronToDBU(1.2), pitch = design.micronToDBU(6), offset = design.micronToDBU(0), number_of_straps = 0, snap = True, starts_with = pdn.GRID, extend = pdn.CORE, nets = []) pdngen.makeStrap(grid = g, layer = m6, width = design.micronToDBU(1.2), spacing = design.micronToDBU(1.2), pitch = design.micronToDBU(6), offset = design.micronToDBU(0), number_of_straps = 0, snap = True, starts_with = pdn.GRID, extend = pdn.CORE, nets = []) pdngen.makeConnect(grid = g, layer0 = m4, layer1 = m5, cut_pitch_x = pdn_cut_pitch[0], cut_pitch_y = pdn_cut_pitch[1], vias = [], techvias = [], max_rows = 0, max_columns = 0, ongrid = [], split_cuts = dict(), dont_use_vias = ) pdngen.makeConnect(grid = g, layer0 = m5, layer1 = m6, cut_pitch_x = pdn_cut_pitch[0], cut_pitch_y = pdn_cut_pitch[1], vias = [], techvias = [], max_rows = 0, max_columns = 0, ongrid = [], split_cuts = dict(), dont_use_vias = ) pdngen.makeConnect(grid = g, layer0 = m6, layer1 = m7, cut_pitch_x = pdn_cut_pitch[0], cut_pitch_y = pdn_cut_pitch[1], vias = [], techvias = [], max_rows = 0, max_columns = 0, ongrid = [], split_cuts = dict(), dont_use_vias = ) pdngen.checkSetup() pdngen.buildGrids(False) pdngen.writeToDb(True, ) pdngen.resetShapes() # Static IR drop Analysis psm_obj = design.getPDNSim() psm_obj.setNet(ord.Tech().getDB().getChip().getBlock().findNet("VDD")) design.evalTclString(f"psm::set_corner [sta::cmd_corner]") psm_obj.analyzePowerGrid('', False, '', '') drops = psm_obj.getIRDropForLayer(tech.getDB().getTech().findLayer("M2")) # Report Power design.evalTclString("report_power") # Global Routing signal_low_layer = design.getTech().getDB().getTech().findLayer("M1").getRoutingLevel() signal_high_layer = design.getTech().getDB().getTech().findLayer("M6").getRoutingLevel() clk_low_layer = design.getTech().getDB().getTech().findLayer("M1").getRoutingLevel() clk_high_layer = design.getTech().getDB().getTech().findLayer("M6").getRoutingLevel() grt = design.getGlobalRouter() grt.setMinRoutingLayer(signal_low_layer) grt.setMaxRoutingLayer(signal_high_layer) grt.setMinLayerForClock(clk_low_layer) grt.setMaxLayerForClock(clk_high_layer) grt.setAdjustment(0.5) grt.setVerbose(True) grt.globalRoute(True) # Detailed Routing drter = design.getTritonRoute() params = drt.ParamStruct() params.outputMazeFile = "" params.outputDrcFile = "" params.outputCmapFile = "" params.outputGuideCoverageFile = "" params.dbProcessNode = "" params.enableViaGen = True params.drouteEndIter = 1 params.viaInPinBottomLayer = "" params.viaInPinTopLayer = "" params.orSeed = -1 params.orK = 0 params.bottomRoutingLayer = "M1" params.topRoutingLayer = "M6" params.verbose = 1 params.cleanPatches = True params.doPa = True params.singleStepDR = False params.minAccessPoints = 1 params.saveGuideUpdates = False drter.setParams(params) drter.main() design.writeDef("final.def") | Given a placed design with a clk port called "clk_i", read the technology file and cell libraries, and set the clock period as 50 ns. Then, perform floorplanning and set the target utilization as 40%, and set the spacing between core and die as 14 microns. After that, place the pins on M8 and M9. After floorplanning, place the macros and the standard cells. Place the macros with a bounding box with the bottom-left corner as 18 um,12 um, and the top-right corner as 43 um,42 um. And place each macro at least 5 um to each other, and set a halo region around each macro as 5 um. Set the iteration of the global router as 20 times. In the detailed placement stage, set the maximum displacement at the x-axis as 0.5 um, and the y-axis as1. After the placement stage, perform clock tree synthesis with using BUF_X3 as clock buffers, and set the unit resistance and the unit capacitance value for clock and signal wires to 0.0435 and 0.0817, respectively. Then construct a power grid with power rings on M7 and M8, and have power grids on M1 and M4 for standard cells and macros respectively. Set the width of the M1 grid as 0.07 um, and the width of the M4 grid is 1.2 um. Set the spacing of the M4 grid as 1.2 um and the pitch of the M4 power grid as 6 um. Set the width of the power grids on M7 to 1.4 um and set the spacing and the pitch to 1.4 um and 10.8 um. For the power rings on M7, set the width and spacing to 4 and 4 um, and for the power rings on M8, set the width and spacing to 4 and 4 um as well. If the design has macros, build power grids for macros on M5 and M6 , set the width and spacing of both M5 and M6 grids to 1.2 um, and set the pitch to 6 um. And if there are parallel grids, set the pitch of the via between two grids to 2 um. Last, set the offset to 0 for all cases. After constructing power grids, perform IR drop analysis on M1 nodes of the power grids. And report the switching, leakage, internal, and total power of the design. In the routing stage, route the design from M1 to M6. In the end, dump the def file and name it "final.def".
import openroad as ord from openroad import Tech, Design import os, odb, drt, pdn, re from pathlib import Path # Read Files tech = Tech() # Set file path libDir = Path("lib_path") lefDir = Path("lef_path") techlefDir = Path("techlef_path") designDir = Path("design_path") design_name = "design_filename" design_top_module_name = "design_top_module_name" libFiles = libDir.glob("*.lib") techLefFiles = lefDir.glob("*.tech.lef") lefFiles = lefDir.glob('*.lef') # Read library files for libFile in libFiles: tech.readLiberty(libFile.as_posix()) for techLefFile in techLefFiles: tech.readLef(techLefFile.as_posix()) for lefFile in lefFiles: tech.readLef(lefFile.as_posix()) design = Design(tech) # Read design files defFile = designDir/str(design_name + ".def") design.readDef("defFile") # Set the clocks design.evalTclString("create_clock -period 20 [get_ports clk] -name core_clock") design.evalTclString("set_propagated_clock [all_clocks]") # Floorplanning floorplan = design.getFloorplan() # Set the floorplan utilization to 60% floorplan_utilization = 60 # Set the aspect ratio of the design (height/width) as 1.3 floorplan_aspect_ratio = 1.3 # Set the spacing between core and die as 12 floorplan_core_spacing = [design.micronToDBU(12) for i in range(4)] # Find the site in lef site = floorplan.findSite("site_name") floorplan.initFloorplan(floorplan_utilization, floorplan_aspect_ratio, floorplan_core_spacing[0], floorplan_core_spacing[1], floorplan_core_spacing[2], floorplan_core_spacing[3], site) floorplan.makeTracks() # Place Pins params = design.getIOPlacer().getParameters() params.setRandSeed(42) params.setMinDistanceInTracks(False) params.setMinDistance(design.micronToDBU(0)) params.setCornerAvoidance(design.micronToDBU(0)) # Place the pins on M8 and M9 design.getIOPlacer().addHorLayer(design.getTech().getDB().getTech().findLayer("M8")) design.getIOPlacer().addVerLayer(design.getTech().getDB().getTech().findLayer("M9")) IOPlacer_random_mode = True design.getIOPlacer().run(IOPlacer_random_mode) design.writeDef("floorplan_place_pins.def") # Global Placement gpl = design.getReplace() gpl.setTimingDrivenMode(False) gpl.setRoutabilityDrivenMode(True) gpl.setUniformTargetDensityMode(True) # Set the max iteration of global placement to 10 times gpl.setInitialPlaceMaxIter(10) gpl.setInitDensityPenalityFactor(0.05) gpl.doInitialPlace() gpl.doNesterovPlace() gpl.reset() design.writeDef("global_placement.def") # Macro Placement macros = [inst for inst in ord.get_db_block().getInsts() if inst.getMaster().isBlock()] if len(macros) > 0: mpl = design.getMacroPlacer() # Set the halo around macros to 5 microns mpl_halo_x, mpl_halo_y = 5, 5 mpl.setHalo(mpl_halo_x, mpl_halo_y) # Set the channel width between macros to 5 microns mpl_channel_x, mpl_channel_y = 5, 5 mpl.setChannel(mpl_channel_x, mpl_channel_y) # Set the fence region as a user defined area in microns design.getMacroPlacer().setFenceRegion(30, 55, 15, 35) # Snap the macro to layer M4 (usually M4) layer = design.getTech().getDB().getTech().findLayer("M4") mpl.setSnapLayer(layer) mpl.placeMacrosCornerMinWL() design.writeDef("macro_placement.def") # Detailed Placement site = design.getBlock().getRows()[0].getSite() max_disp_x = int(design.micronToDBU(0.5) / site.getWidth()) max_disp_y = int(design.micronToDBU(0.5) / site.getHeight()) design.getOpendp().detailedPlacement(max_disp_x, max_disp_y, "", False) design.writeDef("detailed_placement.def") # Clock Tree Synthesis design.evalTclString("set_propagated_clock [core_clock]") design.evalTclString("set_wire_rc -clock -resistance 0.03574 -capacitance 0.07516") design.evalTclString("set_wire_rc -signal -resistance 0.03574 -capacitance 0.07516") cts = design.getTritonCts() parms = cts.getParms() parms.setWireSegmentUnit(20) # Can choose different buffer cells for cts cts.setBufferList("BUF_X2") cts.setRootBuffer("BUF_X2") cts.setSinkBuffer("BUF_X2") cts.runTritonCts() # Detailed Placement site = design.getBlock().getRows()[0].getSite() max_disp_x = int(design.micronToDBU(0.5) / site.getWidth()) max_disp_y = int(design.micronToDBU(0.5) / site.getHeight()) design.getOpendp().detailedPlacement(max_disp_x, max_disp_y, "", False) design.writeDef("cts.def") # Add Filler Cells db = ord.get_db() filler_masters = list() # Filler cell prefix may be different when using different library filler_cells_prefix = "filler_.*" for lib in db.getLibs(): for master in lib.getMasters(): master_name = master.getConstName() if re.fullmatch(filler_cells_prefix, master_name) != None: filler_masters.append(master) if len(filler_masters) == 0: print("wrong filler cell prefix") else: design.getOpendp().fillerPlacement(filler_masters, filler_cells_prefix) design.writeDef("filler_placement.def") # Power Planning # Global Connect for net in design.getBlock().getNets(): if net.getSigType() == "POWER" or net.getSigType() == "GROUND": net.setSpecial() VDD_net = design.getBlock().findNet("VDD") VSS_net = design.getBlock().findNet("VSS") switched_power = None secondary = list() if VDD_net == None: VDD_net = odb.dbNet_create(design.getBlock(), "VDD") VDD_net.setSpecial() VDD_net.setSigType("POWER") if VSS_net == None: VSS_net = odb.dbNet_create(design.getBlock(), "VSS") VSS_net.setSpecial() VSS_net.setSigType("GROUND") design.getBlock().addGlobalConnect(region = None, instPattern = ".*", pinPattern = "^VDD$", net = VDD_net, do_connect = True) design.getBlock().addGlobalConnect(region = None, instPattern = ".*", pinPattern = "^VDDPE$", net = VDD_net, do_connect = True) design.getBlock().addGlobalConnect(region = None, instPattern = ".*", pinPattern = "^VDDCE$", net = VDD_net, do_connect = True) design.getBlock().addGlobalConnect(region = None, instPattern = ".*", pinPattern = "^VSS$", net = VSS_net, do_connect = True) design.getBlock().addGlobalConnect(region = None, instPattern = ".*", pinPattern = "^VSSE$", net = VSS_net, do_connect = True) design.getBlock().globalConnect() # Voltage Domains pdngen = design.getPdnGen() pdngen.setCoreDomain(power = VDD_net, switched_power = switched_power, ground = VSS_net, secondary = secondary) # Set the width of the PDN ring and the spacing between VDD and VSS rings core_ring_width = [design.micronToDBU(2), design.micronToDBU(2)] core_ring_spacing = [design.micronToDBU(2), design.micronToDBU(2)] core_ring_core_offset = [design.micronToDBU(0) for i in range(4)] core_ring_pad_offset = [design.micronToDBU(0) for i in range(4)] # When the two layers are parallel, specify the distance between via cuts. pdn_cut_pitch = [design.micronToDBU(0) for i in range(2)] ring_connect_to_pad_layers = list() for layer in design.getTech().getDB().getTech().getLayers(): if layer.getType() == "ROUTING": ring_connect_to_pad_layers.append(layer) # Define power grid for std cells domains = [pdngen.findDomain("Core")] halo = [design.micronToDBU(0) for i in range(4)] for domain in domains: pdngen.makeCoreGrid(domain = domain, name = "top", starts_with = pdn.GROUND, pin_layers = [], generate_obstructions = [], powercell = None, powercontrol = None, powercontrolnetwork = "STAR") m1 = design.getTech().getDB().getTech().findLayer("M1") m4 = design.getTech().getDB().getTech().findLayer("M4") m7 = design.getTech().getDB().getTech().findLayer("M7") m8 = design.getTech().getDB().getTech().findLayer("M8") grid = pdngen.findGrid("top") for g in grid: # Make Ring for the core pdngen.makeRing(grid = g, layer0 = m7, width0 = core_ring_width[0], spacing0 = core_ring_spacing[0], layer1 = m8, width1 = core_ring_width[0], spacing1 = core_ring_spacing[0], starts_with = pdn.GRID, offset = core_ring_core_offset, pad_offset = core_ring_pad_offset, extend = False, pad_pin_layers = ring_connect_to_pad_layers, nets = []) # Add power and ground grid on M1 and attach to cell/macro's VDD/VSS pin pdngen.makeFollowpin(grid = g, layer = m1, width = design.micronToDBU(0.07), extend = pdn.CORE) # Create the rest of the power delivery network pdngen.makeStrap(grid = g, layer = m4, width = design.micronToDBU(1.2), spacing = design.micronToDBU(1.2), pitch = design.micronToDBU(6), offset = design.micronToDBU(0), number_of_straps = 0, snap = False, starts_with = pdn.GRID, extend = pdn.CORE, nets = []) pdngen.makeStrap(grid = g, layer = m7, width = design.micronToDBU(1.4), spacing = design.micronToDBU(1.4), pitch = design.micronToDBU(10.8), offset = design.micronToDBU(0), number_of_straps = 0, snap = False, starts_with = pdn.GRID, extend = pdn.RINGS, nets = []) pdngen.makeConnect(grid = g, layer0 = m1, layer1 = m4, cut_pitch_x = pdn_cut_pitch[0], cut_pitch_y = pdn_cut_pitch[1], vias = [], techvias = [], max_rows = 0, max_columns = 0, ongrid = [], split_cuts = dict(), dont_use_vias = ) pdngen.makeConnect(grid = g, layer0 = m4, layer1 = m7, cut_pitch_x = pdn_cut_pitch[0], cut_pitch_y = pdn_cut_pitch[1], vias = [], techvias = [], max_rows = 0, max_columns = 0, ongrid = [], split_cuts = dict(), dont_use_vias = ) pdngen.makeConnect(grid = g, layer0 = m7, layer1 = m8, cut_pitch_x = pdn_cut_pitch[0], cut_pitch_y = pdn_cut_pitch[1], vias = [], techvias = [], max_rows = 0, max_columns = 0, ongrid = [], split_cuts = dict(), dont_use_vias = ) # Create power delivery network for macros m5 = design.getTech().getDB().getTech().findLayer("M5") m6 = design.getTech().getDB().getTech().findLayer("M6") for i in range(len(macros)): for domain in domains: pdngen.makeInstanceGrid(domain = domain, name = "CORE_macro_grid_" + str(i), starts_with = pdn.GROUND, inst = macros[i], halo = halo, pg_pins_to_boundary = True, default_grid = False, generate_obstructions = [], is_bump = False) grid = pdngen.findGrid("CORE_macro_grid_" + str(i)) for g in grid: pdngen.makeStrap(grid = g, layer = m5, width = design.micronToDBU(1.2), spacing = design.micronToDBU(1.2), pitch = design.micronToDBU(6), offset = design.micronToDBU(0), number_of_straps = 0, snap = True, starts_with = pdn.GRID, extend = pdn.CORE, nets = []) pdngen.makeStrap(grid = g, layer = m6, width = design.micronToDBU(1.2), spacing = design.micronToDBU(1.2), pitch = design.micronToDBU(6), offset = design.micronToDBU(0), number_of_straps = 0, snap = True, starts_with = pdn.GRID, extend = pdn.CORE, nets = []) pdngen.makeConnect(grid = g, layer0 = m4, layer1 = m5, cut_pitch_x = pdn_cut_pitch[0], cut_pitch_y = pdn_cut_pitch[1], vias = [], techvias = [], max_rows = 0, max_columns = 0, ongrid = [], split_cuts = dict(), dont_use_vias = ) pdngen.makeConnect(grid = g, layer0 = m5, layer1 = m6, cut_pitch_x = pdn_cut_pitch[0], cut_pitch_y = pdn_cut_pitch[1], vias = [], techvias = [], max_rows = 0, max_columns = 0, ongrid = [], split_cuts = dict(), dont_use_vias = ) pdngen.makeConnect(grid = g, layer0 = m6, layer1 = m7, cut_pitch_x = pdn_cut_pitch[0], cut_pitch_y = pdn_cut_pitch[1], vias = [], techvias = [], max_rows = 0, max_columns = 0, ongrid = [], split_cuts = dict(), dont_use_vias = ) pdngen.checkSetup() pdngen.buildGrids(False) pdngen.writeToDb(True, ) pdngen.resetShapes() design.writeDef("PDN.def") # Static IR drop Analysis psm_obj = design.getPDNSim() psm_obj.setNet(ord.Tech().getDB().getChip().getBlock().findNet("VDD")) design.evalTclString(f"psm::set_corner [sta::cmd_corner]") psm_obj.analyzePowerGrid('', False, '', '') drops = psm_obj.getIRDropForLayer(tech.getDB().getTech().findLayer("M1")) # Report Power design.evalTclString("report_power") # Global Routing signal_low_layer = design.getTech().getDB().getTech().findLayer("M1").getRoutingLevel() signal_high_layer = design.getTech().getDB().getTech().findLayer("M7").getRoutingLevel() clk_low_layer = design.getTech().getDB().getTech().findLayer("M1").getRoutingLevel() clk_high_layer = design.getTech().getDB().getTech().findLayer("M7").getRoutingLevel() grt = design.getGlobalRouter() grt.setMinRoutingLayer(signal_low_layer) grt.setMaxRoutingLayer(signal_high_layer) grt.setMinLayerForClock(clk_low_layer) grt.setMaxLayerForClock(clk_high_layer) grt.setAdjustment(0.5) grt.setVerbose(True) grt.globalRoute(True) # Detailed Routing drter = design.getTritonRoute() params = drt.ParamStruct() params.outputMazeFile = "" params.outputDrcFile = "" params.outputCmapFile = "" params.outputGuideCoverageFile = "" params.dbProcessNode = "" params.enableViaGen = True params.drouteEndIter = 1 params.viaInPinBottomLayer = "" params.viaInPinTopLayer = "" params.orSeed = -1 params.orK = 0 params.bottomRoutingLayer = "M1" params.topRoutingLayer = "M7" params.verbose = 1 params.cleanPatches = True params.doPa = True params.singleStepDR = False params.minAccessPoints = 1 params.saveGuideUpdates = False drter.setParams(params) drter.main() design.writeDef("final.def") | Given a placed design with a clk port called "clk", read the technology file and cell libraries, and set the clock period as 20 ns. Then, perform floorplanning and set the target utilization as 60%, and set the spacing between core and die as 12 microns. After that, place the pins on M8 and M9. After floorplanning, place the macros and the standard cells. Set a fence region to place macros inside the bounding box with the bottom-left corner as 30 um,15 um, and the top-right corner as 55 um,35 um. Meanwhile ensure each macro is at least 5 um to each other, and set a halo region around each macro as 5 um. Set the iteration of the global router as 10 times. In the detailed placement stage, set the maximum displacement at the x-axis as 0.5 um, and the y-axis as0.5. After the placement stage, perform clock tree synthesis with using BUF_X2 as clock buffers, and set the unit resistance and the unit capacitance value for clock and signal wires to 0.03574 and 0.07516, respectively. Then construct a power grid with power rings on M7 and M8, and have power grids on M1 and M4 for standard cells and macros respectively. Set the width of the M1 grid as 0.07 um, and the width of the M4 grid is 1.2 um. Set the spacing of the M4 grid as 1.2 um and the pitch of the M4 power grid as 6 um. Set the width of the power grids on M7 to 1.4 um and set the spacing and the pitch to 1.4 um and 10.8 um. For the power rings on M7, set the width and spacing to 2 and 2 um, and for the power rings on M8, set the width and spacing to 2 and 2 um as well. If the design has macros, build power grids for macros on M5 and M6 , set the width and spacing of both M5 and M6 grids to 1.2 um, and set the pitch to 6 um. And if there are parallel grids, set the pitch of the via between two grids to 0 um. Last, set the offset to 0 for all cases. After constructing power grids, perform IR drop analysis on M1 nodes of the power grids. And report the switching, leakage, internal, and total power of the design. In the routing stage, route the design from M1 to M7. In each stage, dump the def file and name it according to the stage.
import openroad as ord from openroad import Tech, Design import os, odb, drt, pdn, re from pathlib import Path # Read Files tech = Tech() # Set file path libDir = Path("lib_path") lefDir = Path("lef_path") techlefDir = Path("techlef_path") designDir = Path("design_path") design_name = "design_filename" design_top_module_name = "design_top_module_name" libFiles = libDir.glob("*.lib") techLefFiles = lefDir.glob("*.tech.lef") lefFiles = lefDir.glob('*.lef') # Read library files for libFile in libFiles: tech.readLiberty(libFile.as_posix()) for techLefFile in techLefFiles: tech.readLef(techLefFile.as_posix()) for lefFile in lefFiles: tech.readLef(lefFile.as_posix()) design = Design(tech) # Read design files defFile = designDir/str(design_name + ".def") design.readDef("defFile") # Set the clocks design.evalTclString("create_clock -period 50 [get_ports clk_i] -name core_clock") design.evalTclString("set_propagated_clock [all_clocks]") # Floorplanning floorplan = design.getFloorplan() # Set the floorplan utilization to 45% floorplan_utilization = 45 # Set the aspect ratio of the design (height/width) as 1.5 floorplan_aspect_ratio = 1.5 # Set the spacing between core and die as 14 floorplan_core_spacing = [design.micronToDBU(14) for i in range(4)] # Find the site in lef site = floorplan.findSite("site_name") floorplan.initFloorplan(floorplan_utilization, floorplan_aspect_ratio, floorplan_core_spacing[0], floorplan_core_spacing[1], floorplan_core_spacing[2], floorplan_core_spacing[3], site) floorplan.makeTracks() # Place Pins params = design.getIOPlacer().getParameters() params.setRandSeed(42) params.setMinDistanceInTracks(False) params.setMinDistance(design.micronToDBU(0)) params.setCornerAvoidance(design.micronToDBU(0)) # Place the pins on M8 and M9 design.getIOPlacer().addHorLayer(design.getTech().getDB().getTech().findLayer("M8")) design.getIOPlacer().addVerLayer(design.getTech().getDB().getTech().findLayer("M9")) IOPlacer_random_mode = True design.getIOPlacer().run(IOPlacer_random_mode) # Global Placement gpl = design.getReplace() gpl.setTimingDrivenMode(False) gpl.setRoutabilityDrivenMode(True) gpl.setUniformTargetDensityMode(True) # Set the max iteration of global placement to 20 times gpl.setInitialPlaceMaxIter(20) gpl.setInitDensityPenalityFactor(0.05) gpl.doInitialPlace() gpl.doNesterovPlace() gpl.reset() # Macro Placement macros = [inst for inst in ord.get_db_block().getInsts() if inst.getMaster().isBlock()] if len(macros) > 0: mpl = design.getMacroPlacer() # Set the halo around macros to 5 microns mpl_halo_x, mpl_halo_y = 5, 5 mpl.setHalo(mpl_halo_x, mpl_halo_y) # Set the channel width between macros to 5 microns mpl_channel_x, mpl_channel_y = 5, 5 mpl.setChannel(mpl_channel_x, mpl_channel_y) # Set the fence region as a user defined area in microns design.getMacroPlacer().setFenceRegion(32, 55, 32, 60) # Snap the macro to layer M4 (usually M4) layer = design.getTech().getDB().getTech().findLayer("M4") mpl.setSnapLayer(layer) mpl.placeMacrosCornerMinWL() # Detailed Placement site = design.getBlock().getRows()[0].getSite() max_disp_x = int(design.micronToDBU(0.5) / site.getWidth()) max_disp_y = int(design.micronToDBU(1) / site.getHeight()) design.getOpendp().detailedPlacement(max_disp_x, max_disp_y, "", False) # Clock Tree Synthesis design.evalTclString("set_propagated_clock [core_clock]") design.evalTclString("set_wire_rc -clock -resistance 0.0435 -capacitance 0.0817") design.evalTclString("set_wire_rc -signal -resistance 0.0435 -capacitance 0.0817") cts = design.getTritonCts() parms = cts.getParms() parms.setWireSegmentUnit(20) # Can choose different buffer cells for cts cts.setBufferList("BUF_X3") cts.setRootBuffer("BUF_X3") cts.setSinkBuffer("BUF_X3") cts.runTritonCts() # Detailed Placement site = design.getBlock().getRows()[0].getSite() max_disp_x = int(design.micronToDBU(0.5) / site.getWidth()) max_disp_y = int(design.micronToDBU(1) / site.getHeight()) design.getOpendp().detailedPlacement(max_disp_x, max_disp_y, "", False) # Add Filler Cells db = ord.get_db() filler_masters = list() # Filler cell prefix may be different when using different library filler_cells_prefix = "filler_.*" for lib in db.getLibs(): for master in lib.getMasters(): master_name = master.getConstName() if re.fullmatch(filler_cells_prefix, master_name) != None: filler_masters.append(master) if len(filler_masters) == 0: print("wrong filler cell prefix") else: design.getOpendp().fillerPlacement(filler_masters, filler_cells_prefix) # Power Planning # Global Connect for net in design.getBlock().getNets(): if net.getSigType() == "POWER" or net.getSigType() == "GROUND": net.setSpecial() VDD_net = design.getBlock().findNet("VDD") VSS_net = design.getBlock().findNet("VSS") switched_power = None secondary = list() if VDD_net == None: VDD_net = odb.dbNet_create(design.getBlock(), "VDD") VDD_net.setSpecial() VDD_net.setSigType("POWER") if VSS_net == None: VSS_net = odb.dbNet_create(design.getBlock(), "VSS") VSS_net.setSpecial() VSS_net.setSigType("GROUND") design.getBlock().addGlobalConnect(region = None, instPattern = ".*", pinPattern = "^VDD$", net = VDD_net, do_connect = True) design.getBlock().addGlobalConnect(region = None, instPattern = ".*", pinPattern = "^VDDPE$", net = VDD_net, do_connect = True) design.getBlock().addGlobalConnect(region = None, instPattern = ".*", pinPattern = "^VDDCE$", net = VDD_net, do_connect = True) design.getBlock().addGlobalConnect(region = None, instPattern = ".*", pinPattern = "^VSS$", net = VSS_net, do_connect = True) design.getBlock().addGlobalConnect(region = None, instPattern = ".*", pinPattern = "^VSSE$", net = VSS_net, do_connect = True) design.getBlock().globalConnect() # Voltage Domains pdngen = design.getPdnGen() pdngen.setCoreDomain(power = VDD_net, switched_power = switched_power, ground = VSS_net, secondary = secondary) # Set the width of the PDN ring and the spacing between VDD and VSS rings core_ring_width = [design.micronToDBU(4), design.micronToDBU(4)] core_ring_spacing = [design.micronToDBU(4), design.micronToDBU(4)] core_ring_core_offset = [design.micronToDBU(0) for i in range(4)] core_ring_pad_offset = [design.micronToDBU(0) for i in range(4)] # When the two layers are parallel, specify the distance between via cuts. pdn_cut_pitch = [design.micronToDBU(2) for i in range(2)] ring_connect_to_pad_layers = list() for layer in design.getTech().getDB().getTech().getLayers(): if layer.getType() == "ROUTING": ring_connect_to_pad_layers.append(layer) # Define power grid for std cells domains = [pdngen.findDomain("Core")] halo = [design.micronToDBU(0) for i in range(4)] for domain in domains: pdngen.makeCoreGrid(domain = domain, name = "top_pdn", starts_with = pdn.GROUND, pin_layers = [], generate_obstructions = [], powercell = None, powercontrol = None, powercontrolnetwork = "STAR") m1 = design.getTech().getDB().getTech().findLayer("M1") m4 = design.getTech().getDB().getTech().findLayer("M4") m7 = design.getTech().getDB().getTech().findLayer("M7") m8 = design.getTech().getDB().getTech().findLayer("M8") grid = pdngen.findGrid("top_pdn") for g in grid: # Make Ring for the core pdngen.makeRing(grid = g, layer0 = m7, width0 = core_ring_width[0], spacing0 = core_ring_spacing[0], layer1 = m8, width1 = core_ring_width[0], spacing1 = core_ring_spacing[0], starts_with = pdn.GRID, offset = core_ring_core_offset, pad_offset = core_ring_pad_offset, extend = False, pad_pin_layers = ring_connect_to_pad_layers, nets = []) # Add power and ground grid on M1 and attach to cell/macro's VDD/VSS pin pdngen.makeFollowpin(grid = g, layer = m1, width = design.micronToDBU(0.07), extend = pdn.CORE) # Create the rest of the power delivery network pdngen.makeStrap(grid = g, layer = m4, width = design.micronToDBU(1.2), spacing = design.micronToDBU(1.2), pitch = design.micronToDBU(6), offset = design.micronToDBU(0), number_of_straps = 0, snap = False, starts_with = pdn.GRID, extend = pdn.CORE, nets = []) pdngen.makeStrap(grid = g, layer = m7, width = design.micronToDBU(1.4), spacing = design.micronToDBU(1.4), pitch = design.micronToDBU(10.8), offset = design.micronToDBU(0), number_of_straps = 0, snap = False, starts_with = pdn.GRID, extend = pdn.RINGS, nets = []) pdngen.makeConnect(grid = g, layer0 = m1, layer1 = m4, cut_pitch_x = pdn_cut_pitch[0], cut_pitch_y = pdn_cut_pitch[1], vias = [], techvias = [], max_rows = 0, max_columns = 0, ongrid = [], split_cuts = dict(), dont_use_vias = ) pdngen.makeConnect(grid = g, layer0 = m4, layer1 = m7, cut_pitch_x = pdn_cut_pitch[0], cut_pitch_y = pdn_cut_pitch[1], vias = [], techvias = [], max_rows = 0, max_columns = 0, ongrid = [], split_cuts = dict(), dont_use_vias = ) pdngen.makeConnect(grid = g, layer0 = m7, layer1 = m8, cut_pitch_x = pdn_cut_pitch[0], cut_pitch_y = pdn_cut_pitch[1], vias = [], techvias = [], max_rows = 0, max_columns = 0, ongrid = [], split_cuts = dict(), dont_use_vias = ) # Create power delivery network for macros m5 = design.getTech().getDB().getTech().findLayer("M5") m6 = design.getTech().getDB().getTech().findLayer("M6") for i in range(len(macros)): for domain in domains: pdngen.makeInstanceGrid(domain = domain, name = "Macro_grid_" + str(i), starts_with = pdn.GROUND, inst = macros[i], halo = halo, pg_pins_to_boundary = True, default_grid = False, generate_obstructions = [], is_bump = False) grid = pdngen.findGrid("Macro_grid_" + str(i)) for g in grid: pdngen.makeStrap(grid = g, layer = m5, width = design.micronToDBU(1.2), spacing = design.micronToDBU(1.2), pitch = design.micronToDBU(6), offset = design.micronToDBU(0), number_of_straps = 0, snap = True, starts_with = pdn.GRID, extend = pdn.CORE, nets = []) pdngen.makeStrap(grid = g, layer = m6, width = design.micronToDBU(1.2), spacing = design.micronToDBU(1.2), pitch = design.micronToDBU(6), offset = design.micronToDBU(0), number_of_straps = 0, snap = True, starts_with = pdn.GRID, extend = pdn.CORE, nets = []) pdngen.makeConnect(grid = g, layer0 = m4, layer1 = m5, cut_pitch_x = pdn_cut_pitch[0], cut_pitch_y = pdn_cut_pitch[1], vias = [], techvias = [], max_rows = 0, max_columns = 0, ongrid = [], split_cuts = dict(), dont_use_vias = ) pdngen.makeConnect(grid = g, layer0 = m5, layer1 = m6, cut_pitch_x = pdn_cut_pitch[0], cut_pitch_y = pdn_cut_pitch[1], vias = [], techvias = [], max_rows = 0, max_columns = 0, ongrid = [], split_cuts = dict(), dont_use_vias = ) pdngen.makeConnect(grid = g, layer0 = m6, layer1 = m7, cut_pitch_x = pdn_cut_pitch[0], cut_pitch_y = pdn_cut_pitch[1], vias = [], techvias = [], max_rows = 0, max_columns = 0, ongrid = [], split_cuts = dict(), dont_use_vias = ) pdngen.checkSetup() pdngen.buildGrids(False) pdngen.writeToDb(True, ) pdngen.resetShapes() # Global Routing signal_low_layer = design.getTech().getDB().getTech().findLayer("M1").getRoutingLevel() signal_high_layer = design.getTech().getDB().getTech().findLayer("M6").getRoutingLevel() clk_low_layer = design.getTech().getDB().getTech().findLayer("M1").getRoutingLevel() clk_high_layer = design.getTech().getDB().getTech().findLayer("M6").getRoutingLevel() grt = design.getGlobalRouter() grt.setMinRoutingLayer(signal_low_layer) grt.setMaxRoutingLayer(signal_high_layer) grt.setMinLayerForClock(clk_low_layer) grt.setMaxLayerForClock(clk_high_layer) grt.setAdjustment(0.5) grt.setVerbose(True) grt.globalRoute(True) # Detailed Routing drter = design.getTritonRoute() params = drt.ParamStruct() params.outputMazeFile = "" params.outputDrcFile = "" params.outputCmapFile = "" params.outputGuideCoverageFile = "" params.dbProcessNode = "" params.enableViaGen = True params.drouteEndIter = 1 params.viaInPinBottomLayer = "" params.viaInPinTopLayer = "" params.orSeed = -1 params.orK = 0 params.bottomRoutingLayer = "M1" params.topRoutingLayer = "M6" params.verbose = 1 params.cleanPatches = True params.doPa = True params.singleStepDR = False params.minAccessPoints = 1 params.saveGuideUpdates = False drter.setParams(params) drter.main() # Static IR drop Analysis psm_obj = design.getPDNSim() psm_obj.setNet(ord.Tech().getDB().getChip().getBlock().findNet("VDD")) design.evalTclString(f"psm::set_corner [sta::cmd_corner]") psm_obj.analyzePowerGrid('', False, '', '') drops = psm_obj.getIRDropForLayer(tech.getDB().getTech().findLayer("M2")) design.writeDef("final.def") | Given a placed design with a clk port called "clk_i", read the technology file and cell libraries, and set the clock period as 50 ns. Then, perform floorplanning and set the target utilization as 45%, and set the spacing between core and die as 14 microns. After that, place the pins on M8 and M9. After floorplanning, place the macros and the standard cells. Place the macros with a bounding box with the bottom-left corner as 32 um,32 um, and the top-right corner as 55 um,60 um. And place each macro at least 5 um to each other, and set a halo region around each macro as 5 um. Set the iteration of the global router as 20 times. In the detailed placement stage, set the maximum displacement at the x-axis as 0.5 um, and the y-axis as1. After the placement stage, perform clock tree synthesis with using BUF_X3 as clock buffers, and set the unit resistance and the unit capacitance value for clock and signal wires to 0.0435 and 0.0817, respectively. Then construct a power grid with power rings on M7 and M8, and have power grids on M1 and M4 for standard cells and macros respectively. Set the width of the M1 grid as 0.07 um, and the width of the M4 grid is 1.2 um. Set the spacing of the M4 grid as 1.2 um and the pitch of the M4 power grid as 6 um. Set the width of the power grids on M7 to 1.4 um and set the spacing and the pitch to 1.4 um and 10.8 um. For the power rings on M7, set the width and spacing to 4 and 4 um, and for the power rings on M8, set the width and spacing to 4 and 4 um as well. If the design has macros, build power grids for macros on M5 and M6 , set the width and spacing of both M5 and M6 grids to 1.2 um, and set the pitch to 6 um. And if there are parallel grids, set the pitch of the via between two grids to 2 um. Last, set the offset to 0 for all cases. In the routing stage, route the design from M1 to M6. In the end, perform IR drop analysis on M1 and dump the def file and name it "final.def".
import openroad as ord from openroad import Tech, Design import os, odb, drt, pdn, re from pathlib import Path # Read Files tech = Tech() # Set file path libDir = Path("lib_path") lefDir = Path("lef_path") techlefDir = Path("techlef_path") designDir = Path("design_path") design_name = "design_filename" design_top_module_name = "design_top_module_name" libFiles = libDir.glob("*.lib") techLefFiles = lefDir.glob("*.tech.lef") lefFiles = lefDir.glob('*.lef') # Read library files for libFile in libFiles: tech.readLiberty(libFile.as_posix()) for techLefFile in techLefFiles: tech.readLef(techLefFile.as_posix()) for lefFile in lefFiles: tech.readLef(lefFile.as_posix()) design = Design(tech) # Read design files defFile = designDir/str(design_name + ".def") design.readDef("defFile") # Set the clocks design.evalTclString("create_clock -period 40 [get_ports clk] -name core_clock") design.evalTclString("set_propagated_clock [all_clocks]") # Floorplanning floorplan = design.getFloorplan() # Set the floorplan utilization to 50% floorplan_utilization = 50 # Set the aspect ratio of the design (height/width) as 1 floorplan_aspect_ratio = 1 # Set the spacing between core and die as 12 floorplan_core_spacing = [design.micronToDBU(12) for i in range(4)] # Find the site in lef site = floorplan.findSite("site_name") floorplan.initFloorplan(floorplan_utilization, floorplan_aspect_ratio, floorplan_core_spacing[0], floorplan_core_spacing[1], floorplan_core_spacing[2], floorplan_core_spacing[3], site) floorplan.makeTracks() # Place Pins params = design.getIOPlacer().getParameters() params.setRandSeed(42) params.setMinDistanceInTracks(False) params.setMinDistance(design.micronToDBU(0)) params.setCornerAvoidance(design.micronToDBU(0)) # Place the pins on M8 and M9 design.getIOPlacer().addHorLayer(design.getTech().getDB().getTech().findLayer("M8")) design.getIOPlacer().addVerLayer(design.getTech().getDB().getTech().findLayer("M9")) IOPlacer_random_mode = True design.getIOPlacer().run(IOPlacer_random_mode) # Global Placement gpl = design.getReplace() gpl.setTimingDrivenMode(False) gpl.setRoutabilityDrivenMode(True) gpl.setUniformTargetDensityMode(True) # Set the max iteration of global placement to 30 times gpl.setInitialPlaceMaxIter(30) gpl.setInitDensityPenalityFactor(0.05) gpl.doInitialPlace() gpl.doNesterovPlace() gpl.reset() # Macro Placement macros = [inst for inst in ord.get_db_block().getInsts() if inst.getMaster().isBlock()] if len(macros) > 0: mpl = design.getMacroPlacer() # Set the halo around macros to 5 microns mpl_halo_x, mpl_halo_y = 5, 5 mpl.setHalo(mpl_halo_x, mpl_halo_y) # Set the channel width between macros to 5 microns mpl_channel_x, mpl_channel_y = 5, 5 mpl.setChannel(mpl_channel_x, mpl_channel_y) # Set the fence region as a user defined area in microns design.getMacroPlacer().setFenceRegion(15, 30, 10, 40) # Snap the macro to layer M4 (usually M4) layer = design.getTech().getDB().getTech().findLayer("M4") mpl.setSnapLayer(layer) mpl.placeMacrosCornerMinWL() # Detailed Placement site = design.getBlock().getRows()[0].getSite() max_disp_x = int(design.micronToDBU(0.5) / site.getWidth()) max_disp_y = int(design.micronToDBU(0.5) / site.getHeight()) design.getOpendp().detailedPlacement(max_disp_x, max_disp_y, "", False) # Clock Tree Synthesis design.evalTclString("set_propagated_clock [core_clock]") design.evalTclString("set_wire_rc -clock -resistance 0.03574 -capacitance 0.07516") design.evalTclString("set_wire_rc -signal -resistance 0.03574 -capacitance 0.07516") cts = design.getTritonCts() parms = cts.getParms() parms.setWireSegmentUnit(20) # Can choose different buffer cells for cts cts.setBufferList("BUF_X2") cts.setRootBuffer("BUF_X2") cts.setSinkBuffer("BUF_X2") cts.runTritonCts() # Detailed Placement site = design.getBlock().getRows()[0].getSite() max_disp_x = int(design.micronToDBU(0.5) / site.getWidth()) max_disp_y = int(design.micronToDBU(0.5) / site.getHeight()) design.getOpendp().detailedPlacement(max_disp_x, max_disp_y, "", False) # Add Filler Cells db = ord.get_db() filler_masters = list() # Filler cell prefix may be different when using different library filler_cells_prefix = "filler_.*" for lib in db.getLibs(): for master in lib.getMasters(): master_name = master.getConstName() if re.fullmatch(filler_cells_prefix, master_name) != None: filler_masters.append(master) if len(filler_masters) == 0: print("wrong filler cell prefix") else: design.getOpendp().fillerPlacement(filler_masters, filler_cells_prefix) # Power Planning # Global Connect for net in design.getBlock().getNets(): if net.getSigType() == "POWER" or net.getSigType() == "GROUND": net.setSpecial() VDD_net = design.getBlock().findNet("VDD") VSS_net = design.getBlock().findNet("VSS") switched_power = None secondary = list() if VDD_net == None: VDD_net = odb.dbNet_create(design.getBlock(), "VDD") VDD_net.setSpecial() VDD_net.setSigType("POWER") if VSS_net == None: VSS_net = odb.dbNet_create(design.getBlock(), "VSS") VSS_net.setSpecial() VSS_net.setSigType("GROUND") design.getBlock().addGlobalConnect(region = None, instPattern = ".*", pinPattern = "^VDD$", net = VDD_net, do_connect = True) design.getBlock().addGlobalConnect(region = None, instPattern = ".*", pinPattern = "^VDDPE$", net = VDD_net, do_connect = True) design.getBlock().addGlobalConnect(region = None, instPattern = ".*", pinPattern = "^VDDCE$", net = VDD_net, do_connect = True) design.getBlock().addGlobalConnect(region = None, instPattern = ".*", pinPattern = "^VSS$", net = VSS_net, do_connect = True) design.getBlock().addGlobalConnect(region = None, instPattern = ".*", pinPattern = "^VSSE$", net = VSS_net, do_connect = True) design.getBlock().globalConnect() # Voltage Domains pdngen = design.getPdnGen() pdngen.setCoreDomain(power = VDD_net, switched_power = switched_power, ground = VSS_net, secondary = secondary) # Set the width of the PDN ring and the spacing between VDD and VSS rings core_ring_width = [design.micronToDBU(5), design.micronToDBU(5)] core_ring_spacing = [design.micronToDBU(5), design.micronToDBU(5)] core_ring_core_offset = [design.micronToDBU(0) for i in range(4)] core_ring_pad_offset = [design.micronToDBU(0) for i in range(4)] # When the two layers are parallel, specify the distance between via cuts. pdn_cut_pitch = [design.micronToDBU(0) for i in range(2)] ring_connect_to_pad_layers = list() for layer in design.getTech().getDB().getTech().getLayers(): if layer.getType() == "ROUTING": ring_connect_to_pad_layers.append(layer) # Define power grid for std cells domains = [pdngen.findDomain("Core")] halo = [design.micronToDBU(0) for i in range(4)] for domain in domains: pdngen.makeCoreGrid(domain = domain, name = "top", starts_with = pdn.GROUND, pin_layers = [], generate_obstructions = [], powercell = None, powercontrol = None, powercontrolnetwork = "STAR") m1 = design.getTech().getDB().getTech().findLayer("M1") m4 = design.getTech().getDB().getTech().findLayer("M4") m7 = design.getTech().getDB().getTech().findLayer("M7") m8 = design.getTech().getDB().getTech().findLayer("M8") grid = pdngen.findGrid("top") for g in grid: # Make Ring for the core pdngen.makeRing(grid = g, layer0 = m7, width0 = core_ring_width[0], spacing0 = core_ring_spacing[0], layer1 = m8, width1 = core_ring_width[0], spacing1 = core_ring_spacing[0], starts_with = pdn.GRID, offset = core_ring_core_offset, pad_offset = core_ring_pad_offset, extend = False, pad_pin_layers = ring_connect_to_pad_layers, nets = []) # Add power and ground grid on M1 and attach to cell/macro's VDD/VSS pin pdngen.makeFollowpin(grid = g, layer = m1, width = design.micronToDBU(0.07), extend = pdn.CORE) # Create the rest of the power delivery network pdngen.makeStrap(grid = g, layer = m4, width = design.micronToDBU(1.2), spacing = design.micronToDBU(1.2), pitch = design.micronToDBU(6), offset = design.micronToDBU(0), number_of_straps = 0, snap = False, starts_with = pdn.GRID, extend = pdn.CORE, nets = []) pdngen.makeStrap(grid = g, layer = m7, width = design.micronToDBU(1.4), spacing = design.micronToDBU(1.4), pitch = design.micronToDBU(10.8), offset = design.micronToDBU(0), number_of_straps = 0, snap = False, starts_with = pdn.GRID, extend = pdn.RINGS, nets = []) pdngen.makeConnect(grid = g, layer0 = m1, layer1 = m4, cut_pitch_x = pdn_cut_pitch[0], cut_pitch_y = pdn_cut_pitch[1], vias = [], techvias = [], max_rows = 0, max_columns = 0, ongrid = [], split_cuts = dict(), dont_use_vias = ) pdngen.makeConnect(grid = g, layer0 = m4, layer1 = m7, cut_pitch_x = pdn_cut_pitch[0], cut_pitch_y = pdn_cut_pitch[1], vias = [], techvias = [], max_rows = 0, max_columns = 0, ongrid = [], split_cuts = dict(), dont_use_vias = ) pdngen.makeConnect(grid = g, layer0 = m7, layer1 = m8, cut_pitch_x = pdn_cut_pitch[0], cut_pitch_y = pdn_cut_pitch[1], vias = [], techvias = [], max_rows = 0, max_columns = 0, ongrid = [], split_cuts = dict(), dont_use_vias = ) # Create power delivery network for macros m5 = design.getTech().getDB().getTech().findLayer("M5") m6 = design.getTech().getDB().getTech().findLayer("M6") for i in range(len(macros)): for domain in domains: pdngen.makeInstanceGrid(domain = domain, name = "Macro_core_grid_" + str(i), starts_with = pdn.GROUND, inst = macros[i], halo = halo, pg_pins_to_boundary = True, default_grid = False, generate_obstructions = [], is_bump = False) grid = pdngen.findGrid("Macro_core_grid_" + str(i)) for g in grid: pdngen.makeStrap(grid = g, layer = m5, width = design.micronToDBU(1.2), spacing = design.micronToDBU(1.2), pitch = design.micronToDBU(6), offset = design.micronToDBU(0), number_of_straps = 0, snap = True, starts_with = pdn.GRID, extend = pdn.CORE, nets = []) pdngen.makeStrap(grid = g, layer = m6, width = design.micronToDBU(1.2), spacing = design.micronToDBU(1.2), pitch = design.micronToDBU(6), offset = design.micronToDBU(0), number_of_straps = 0, snap = True, starts_with = pdn.GRID, extend = pdn.CORE, nets = []) pdngen.makeConnect(grid = g, layer0 = m4, layer1 = m5, cut_pitch_x = pdn_cut_pitch[0], cut_pitch_y = pdn_cut_pitch[1], vias = [], techvias = [], max_rows = 0, max_columns = 0, ongrid = [], split_cuts = dict(), dont_use_vias = ) pdngen.makeConnect(grid = g, layer0 = m5, layer1 = m6, cut_pitch_x = pdn_cut_pitch[0], cut_pitch_y = pdn_cut_pitch[1], vias = [], techvias = [], max_rows = 0, max_columns = 0, ongrid = [], split_cuts = dict(), dont_use_vias = ) pdngen.makeConnect(grid = g, layer0 = m6, layer1 = m7, cut_pitch_x = pdn_cut_pitch[0], cut_pitch_y = pdn_cut_pitch[1], vias = [], techvias = [], max_rows = 0, max_columns = 0, ongrid = [], split_cuts = dict(), dont_use_vias = ) pdngen.checkSetup() pdngen.buildGrids(False) pdngen.writeToDb(True, ) pdngen.resetShapes() # Global Routing signal_low_layer = design.getTech().getDB().getTech().findLayer("M1").getRoutingLevel() signal_high_layer = design.getTech().getDB().getTech().findLayer("M7").getRoutingLevel() clk_low_layer = design.getTech().getDB().getTech().findLayer("M1").getRoutingLevel() clk_high_layer = design.getTech().getDB().getTech().findLayer("M7").getRoutingLevel() grt = design.getGlobalRouter() grt.setMinRoutingLayer(signal_low_layer) grt.setMaxRoutingLayer(signal_high_layer) grt.setMinLayerForClock(clk_low_layer) grt.setMaxLayerForClock(clk_high_layer) grt.setAdjustment(0.5) grt.setVerbose(True) grt.globalRoute(True) # Detailed Routing drter = design.getTritonRoute() params = drt.ParamStruct() params.outputMazeFile = "" params.outputDrcFile = "" params.outputCmapFile = "" params.outputGuideCoverageFile = "" params.dbProcessNode = "" params.enableViaGen = True params.drouteEndIter = 1 params.viaInPinBottomLayer = "" params.viaInPinTopLayer = "" params.orSeed = -1 params.orK = 0 params.bottomRoutingLayer = "M1" params.topRoutingLayer = "M7" params.verbose = 1 params.cleanPatches = True params.doPa = True params.singleStepDR = False params.minAccessPoints = 1 params.saveGuideUpdates = False drter.setParams(params) drter.main() | Given a placed design with a clk port called "clk", read the technology file and cell libraries, and set the clock period as 40 ns. Then, perform floorplanning and set the target utilization as 50%, and set the spacing between core and die as 12 microns. After that, place the pins on M8 and M9. After floorplanning, place the macros and the standard cells. Set a fence region to place macros inside the bounding box with the bottom-left corner as 15 um,10 um, and the top-right corner as 30 um,40 um. Meanwhile make sure each macro is at least 5 um to each other, and set a halo region around each macro as 5 um. Set the iteration of the global router as 30 times. In the detailed placement stage, set the maximum displacement at the x-axis as 0.5 um, and the y-axis as0.5. After the placement stage, perform clock tree synthesis with using BUF_X2 as clock buffers, and set the unit resistance and the unit capacitance value for clock and signal wires to 0.03574 and 0.07516, respectively. Then construct a power grid with power rings on M7 and M8, and have power grids on M1 and M4 for standard cells and macros respectively. Set the width of the M1 grid as 0.07 um, and the width of the M4 grid is 1.2 um. Set the spacing of the M4 grid as 1.2 um and the pitch of the M4 power grid as 6 um. Set the width of the power grids on M7 to 1.4 um and set the spacing and the pitch to 1.4 um and 10.8 um. For the power rings on M7, set the width and spacing to 5 and 5 um, and for the power rings on M8, set the width and spacing to 5 and 5 um as well. If the design has macros, build power grids for macros on M5 and M6 , set the width and spacing of both M5 and M6 grids to 1.2 um, and set the pitch to 6 um. And if there are parallel grids, set the pitch of the via between two grids to 0 um. Last, set the offset to 0 for all cases. In the routing stage, route the design from M1 to M7.
import openroad as ord from openroad import Tech, Design import os, odb, drt, pdn, re from pathlib import Path # Read Files tech = Tech() # Set file path libDir = Path("lib_path") lefDir = Path("lef_path") techlefDir = Path("techlef_path") designDir = Path("design_path") design_name = "design_filename" design_top_module_name = "design_top_module_name" libFiles = libDir.glob("*.lib") techLefFiles = lefDir.glob("*.tech.lef") lefFiles = lefDir.glob('*.lef') # Read library files for libFile in libFiles: tech.readLiberty(libFile.as_posix()) for techLefFile in techLefFiles: tech.readLef(techLefFile.as_posix()) for lefFile in lefFiles: tech.readLef(lefFile.as_posix()) design = Design(tech) # Read design files defFile = designDir/str(design_name + ".def") design.readDef("defFile") # Set the clocks design.evalTclString("create_clock -period 20 [get_ports clk_i] -name core_clock") design.evalTclString("set_propagated_clock [all_clocks]") # Floorplanning floorplan = design.getFloorplan() # Set the floorplan utilization to 50% floorplan_utilization = 50 # Set the aspect ratio of the design (height/width) as 1 floorplan_aspect_ratio = 1 # Set the spacing between core and die as 14 floorplan_core_spacing = [design.micronToDBU(14) for i in range(4)] # Find the site in lef site = floorplan.findSite("site_name") floorplan.initFloorplan(floorplan_utilization, floorplan_aspect_ratio, floorplan_core_spacing[0], floorplan_core_spacing[1], floorplan_core_spacing[2], floorplan_core_spacing[3], site) floorplan.makeTracks() # Place Pins params = design.getIOPlacer().getParameters() params.setRandSeed(42) params.setMinDistanceInTracks(False) params.setMinDistance(design.micronToDBU(0)) params.setCornerAvoidance(design.micronToDBU(0)) # Place the pins on M8 and M9 design.getIOPlacer().addHorLayer(design.getTech().getDB().getTech().findLayer("M8")) design.getIOPlacer().addVerLayer(design.getTech().getDB().getTech().findLayer("M9")) IOPlacer_random_mode = True design.getIOPlacer().run(IOPlacer_random_mode) design.writeDef("floorplan_place_pins.def") # Global Placement gpl = design.getReplace() gpl.setTimingDrivenMode(False) gpl.setRoutabilityDrivenMode(True) gpl.setUniformTargetDensityMode(True) # Set the max iteration of global placement to 10 times gpl.setInitialPlaceMaxIter(10) gpl.setInitDensityPenalityFactor(0.05) gpl.doInitialPlace() gpl.doNesterovPlace() gpl.reset() design.writeDef("global_placement.def") # Macro Placement macros = [inst for inst in ord.get_db_block().getInsts() if inst.getMaster().isBlock()] if len(macros) > 0: mpl = design.getMacroPlacer() # Set the halo around macros to 5 microns mpl_halo_x, mpl_halo_y = 5, 5 mpl.setHalo(mpl_halo_x, mpl_halo_y) # Set the channel width between macros to 5 microns mpl_channel_x, mpl_channel_y = 5, 5 mpl.setChannel(mpl_channel_x, mpl_channel_y) # Set the fence region as a user defined area in microns design.getMacroPlacer().setFenceRegion(15, 30, 10, 40) # Snap the macro to layer M4 (usually M4) layer = design.getTech().getDB().getTech().findLayer("M4") mpl.setSnapLayer(layer) mpl.placeMacrosCornerMaxWl() design.writeDef("macro_placement.def") # Detailed Placement site = design.getBlock().getRows()[0].getSite() max_disp_x = int(design.micronToDBU(0.5) / site.getWidth()) max_disp_y = int(design.micronToDBU(1) / site.getHeight()) design.getOpendp().detailedPlacement(max_disp_x, max_disp_y, "", False) design.writeDef("detailed_placement.def") # Clock Tree Synthesis design.evalTclString("set_propagated_clock [core_clock]") design.evalTclString("set_wire_rc -clock -resistance 0.0435 -capacitance 0.0817") design.evalTclString("set_wire_rc -signal -resistance 0.0435 -capacitance 0.0817") cts = design.getTritonCts() parms = cts.getParms() parms.setWireSegmentUnit(20) # Can choose different buffer cells for cts cts.setBufferList("BUF_X3") cts.setRootBuffer("BUF_X3") cts.setSinkBuffer("BUF_X3") cts.runTritonCts() # Detailed Placement site = design.getBlock().getRows()[0].getSite() max_disp_x = int(design.micronToDBU(0.5) / site.getWidth()) max_disp_y = int(design.micronToDBU(1) / site.getHeight()) design.getOpendp().detailedPlacement(max_disp_x, max_disp_y, "", False) design.writeDef("cts.def") # Add Filler Cells db = ord.get_db() filler_masters = list() # Filler cell prefix may be different when using different library filler_cells_prefix = "filler_.*" for lib in db.getLibs(): for master in lib.getMasters(): master_name = master.getConstName() if re.fullmatch(filler_cells_prefix, master_name) != None: filler_masters.append(master) if len(filler_masters) == 0: print("wrong filler cell prefix") else: design.getOpendp().fillerPlacement(filler_masters, filler_cells_prefix) design.writeDef("filler_placement.def") # Power Planning # Global Connect for net in design.getBlock().getNets(): if net.getSigType() == "POWER" or net.getSigType() == "GROUND": net.setSpecial() VDD_net = design.getBlock().findNet("VDD") VSS_net = design.getBlock().findNet("VSS") switched_power = None secondary = list() if VDD_net == None: VDD_net = odb.dbNet_create(design.getBlock(), "VDD") VDD_net.setSpecial() VDD_net.setSigType("POWER") if VSS_net == None: VSS_net = odb.dbNet_create(design.getBlock(), "VSS") VSS_net.setSpecial() VSS_net.setSigType("GROUND") design.getBlock().addGlobalConnect(region = None, instPattern = ".*", pinPattern = "^VDD$", net = VDD_net, do_connect = True) design.getBlock().addGlobalConnect(region = None, instPattern = ".*", pinPattern = "^VDDPE$", net = VDD_net, do_connect = True) design.getBlock().addGlobalConnect(region = None, instPattern = ".*", pinPattern = "^VDDCE$", net = VDD_net, do_connect = True) design.getBlock().addGlobalConnect(region = None, instPattern = ".*", pinPattern = "^VSS$", net = VSS_net, do_connect = True) design.getBlock().addGlobalConnect(region = None, instPattern = ".*", pinPattern = "^VSSE$", net = VSS_net, do_connect = True) design.getBlock().globalConnect() # Voltage Domains pdngen = design.getPdnGen() pdngen.setCoreDomain(power = VDD_net, switched_power = switched_power, ground = VSS_net, secondary = secondary) # Set the width of the PDN ring and the spacing between VDD and VSS rings core_ring_width = [design.micronToDBU(2), design.micronToDBU(2)] core_ring_spacing = [design.micronToDBU(2), design.micronToDBU(2)] core_ring_core_offset = [design.micronToDBU(0) for i in range(4)] core_ring_pad_offset = [design.micronToDBU(0) for i in range(4)] # When the two layers are parallel, specify the distance between via cuts. pdn_cut_pitch = [design.micronToDBU(2) for i in range(2)] ring_connect_to_pad_layers = list() for layer in design.getTech().getDB().getTech().getLayers(): if layer.getType() == "ROUTING": ring_connect_to_pad_layers.append(layer) # Define power grid for std cells domains = [pdngen.findDomain("Core")] halo = [design.micronToDBU(0) for i in range(4)] for domain in domains: pdngen.makeCoreGrid(domain = domain, name = "top_pdn", starts_with = pdn.GROUND, pin_layers = [], generate_obstructions = [], powercell = None, powercontrol = None, powercontrolnetwork = "STAR") m1 = design.getTech().getDB().getTech().findLayer("M1") m4 = design.getTech().getDB().getTech().findLayer("M4") m7 = design.getTech().getDB().getTech().findLayer("M7") m8 = design.getTech().getDB().getTech().findLayer("M8") grid = pdngen.findGrid("top_pdn") for g in grid: # Make Ring for the core pdngen.makeRing(grid = g, layer0 = m7, width0 = core_ring_width[0], spacing0 = core_ring_spacing[0], layer1 = m8, width1 = core_ring_width[0], spacing1 = core_ring_spacing[0], starts_with = pdn.GRID, offset = core_ring_core_offset, pad_offset = core_ring_pad_offset, extend = False, pad_pin_layers = ring_connect_to_pad_layers, nets = []) # Add power and ground grid on M1 and attach to cell/macro's VDD/VSS pin pdngen.makeFollowpin(grid = g, layer = m1, width = design.micronToDBU(0.07), extend = pdn.CORE) # Create the rest of the power delivery network pdngen.makeStrap(grid = g, layer = m4, width = design.micronToDBU(1.2), spacing = design.micronToDBU(1.2), pitch = design.micronToDBU(6), offset = design.micronToDBU(0), number_of_straps = 0, snap = False, starts_with = pdn.GRID, extend = pdn.CORE, nets = []) pdngen.makeStrap(grid = g, layer = m7, width = design.micronToDBU(1.4), spacing = design.micronToDBU(1.4), pitch = design.micronToDBU(10.8), offset = design.micronToDBU(0), number_of_straps = 0, snap = False, starts_with = pdn.GRID, extend = pdn.RINGS, nets = []) pdngen.makeConnect(grid = g, layer0 = m1, layer1 = m4, cut_pitch_x = pdn_cut_pitch[0], cut_pitch_y = pdn_cut_pitch[1], vias = [], techvias = [], max_rows = 0, max_columns = 0, ongrid = [], split_cuts = dict(), dont_use_vias = ) pdngen.makeConnect(grid = g, layer0 = m4, layer1 = m7, cut_pitch_x = pdn_cut_pitch[0], cut_pitch_y = pdn_cut_pitch[1], vias = [], techvias = [], max_rows = 0, max_columns = 0, ongrid = [], split_cuts = dict(), dont_use_vias = ) pdngen.makeConnect(grid = g, layer0 = m7, layer1 = m8, cut_pitch_x = pdn_cut_pitch[0], cut_pitch_y = pdn_cut_pitch[1], vias = [], techvias = [], max_rows = 0, max_columns = 0, ongrid = [], split_cuts = dict(), dont_use_vias = ) # Create power delivery network for macros m5 = design.getTech().getDB().getTech().findLayer("M5") m6 = design.getTech().getDB().getTech().findLayer("M6") for i in range(len(macros)): for domain in domains: pdngen.makeInstanceGrid(domain = domain, name = "CORE_macro_grid_" + str(i), starts_with = pdn.GROUND, inst = macros[i], halo = halo, pg_pins_to_boundary = True, default_grid = False, generate_obstructions = [], is_bump = False) grid = pdngen.findGrid("CORE_macro_grid_" + str(i)) for g in grid: pdngen.makeStrap(grid = g, layer = m5, width = design.micronToDBU(1.2), spacing = design.micronToDBU(1.2), pitch = design.micronToDBU(6), offset = design.micronToDBU(0), number_of_straps = 0, snap = True, starts_with = pdn.GRID, extend = pdn.CORE, nets = []) pdngen.makeStrap(grid = g, layer = m6, width = design.micronToDBU(1.2), spacing = design.micronToDBU(1.2), pitch = design.micronToDBU(6), offset = design.micronToDBU(0), number_of_straps = 0, snap = True, starts_with = pdn.GRID, extend = pdn.CORE, nets = []) pdngen.makeConnect(grid = g, layer0 = m4, layer1 = m5, cut_pitch_x = pdn_cut_pitch[0], cut_pitch_y = pdn_cut_pitch[1], vias = [], techvias = [], max_rows = 0, max_columns = 0, ongrid = [], split_cuts = dict(), dont_use_vias = ) pdngen.makeConnect(grid = g, layer0 = m5, layer1 = m6, cut_pitch_x = pdn_cut_pitch[0], cut_pitch_y = pdn_cut_pitch[1], vias = [], techvias = [], max_rows = 0, max_columns = 0, ongrid = [], split_cuts = dict(), dont_use_vias = ) pdngen.makeConnect(grid = g, layer0 = m6, layer1 = m7, cut_pitch_x = pdn_cut_pitch[0], cut_pitch_y = pdn_cut_pitch[1], vias = [], techvias = [], max_rows = 0, max_columns = 0, ongrid = [], split_cuts = dict(), dont_use_vias = ) pdngen.checkSetup() pdngen.buildGrids(False) pdngen.writeToDb(True, ) pdngen.resetShapes() design.writeDef("PDN.def") | Given a placed design with a clk port called "clk_i", read the technology file and cell libraries, and set the clock period as 20 ns. Then, perform floorplanning and set the target utilization as 50%, and set the spacing between core and die as 14 microns. After that, place the pins on M8 and M9. After floorplanning, place the macros and the standard cells. Place the macros with a bounding box with the bottom-left corner as 15 um,10 um, and the top-right corner as 30 um,40 um. And place each macro at least 5 um to each other, and set a halo region around each macro as 5 um. Set the iteration of the global router as 10 times. In the detailed placement stage, set the maximum displacement at the x-axis as 0.5 um, and the y-axis as1. After the placement stage, perform CTS with using BUF_X3 as clock buffers, and set the unit resistance and the unit capacitance value for clock and signal wires to 0.0435 and 0.0817, respectively. Then construct a power grid with power rings on M7 and M8, and have power grids on M1 and M4 for standard cells and macros respectively. Set the width of the M1 grid as 0.07 um, and the width of the M4 grid is 1.2 um. Set the spacing of the M4 grid as 1.2 um and the pitch of the M4 power grid as 6 um. Set the width of the power grids on M7 to 1.4 um and set the spacing and the pitch to 1.4 um and 10.8 um. For the power rings on M7, set the width and spacing to 2 and 2 um, and for the power rings on M8, set the width and spacing to 2 and 2 um as well. If the design has macros, build power grids for macros on M5 and M6 , set the width and spacing of both M5 and M6 grids to 1.2 um, and set the pitch to 6 um. And if there are parallel grids, set the pitch of the via between two grids to 2 um. Last, set the offset to 0 for all cases. In each stage, dump the def file and name it according to the stage.
import openroad as ord from openroad import Tech, Design import os, odb, drt, pdn, re from pathlib import Path # Read Files tech = Tech() # Set file path libDir = Path("lib_path") lefDir = Path("lef_path") techlefDir = Path("techlef_path") designDir = Path("design_path") design_name = "design_filename" design_top_module_name = "design_top_module_name" libFiles = libDir.glob("*.lib") techLefFiles = lefDir.glob("*.tech.lef") lefFiles = lefDir.glob('*.lef') # Read library files for libFile in libFiles: tech.readLiberty(libFile.as_posix()) for techLefFile in techLefFiles: tech.readLef(techLefFile.as_posix()) for lefFile in lefFiles: tech.readLef(lefFile.as_posix()) design = Design(tech) # Read design files defFile = designDir/str(design_name + ".def") design.readDef("defFile") # Set the clocks design.evalTclString("create_clock -period 50 [get_ports clk] -name core_clock") design.evalTclString("set_propagated_clock [all_clocks]") # Floorplanning floorplan = design.getFloorplan() # Set the floorplan utilization to 40% floorplan_utilization = 40 # Set the aspect ratio of the design (height/width) as 0.66 floorplan_aspect_ratio = 0.66 # Set the spacing between core and die as 12 floorplan_core_spacing = [design.micronToDBU(12) for i in range(4)] # Find the site in lef site = floorplan.findSite("site_name") floorplan.initFloorplan(floorplan_utilization, floorplan_aspect_ratio, floorplan_core_spacing[0], floorplan_core_spacing[1], floorplan_core_spacing[2], floorplan_core_spacing[3], site) floorplan.makeTracks() # Place Pins params = design.getIOPlacer().getParameters() params.setRandSeed(42) params.setMinDistanceInTracks(False) params.setMinDistance(design.micronToDBU(0)) params.setCornerAvoidance(design.micronToDBU(0)) # Place the pins on M8 and M9 design.getIOPlacer().addHorLayer(design.getTech().getDB().getTech().findLayer("M8")) design.getIOPlacer().addVerLayer(design.getTech().getDB().getTech().findLayer("M9")) IOPlacer_random_mode = True design.getIOPlacer().run(IOPlacer_random_mode) # Global Placement gpl = design.getReplace() gpl.setTimingDrivenMode(False) gpl.setRoutabilityDrivenMode(True) gpl.setUniformTargetDensityMode(True) # Set the max iteration of global placement to 20 times gpl.setInitialPlaceMaxIter(20) gpl.setInitDensityPenalityFactor(0.05) gpl.doInitialPlace() gpl.doNesterovPlace() gpl.reset() # Macro Placement macros = [inst for inst in ord.get_db_block().getInsts() if inst.getMaster().isBlock()] if len(macros) > 0: mpl = design.getMacroPlacer() # Set the halo around macros to 5 microns mpl_halo_x, mpl_halo_y = 5, 5 mpl.setHalo(mpl_halo_x, mpl_halo_y) # Set the channel width between macros to 5 microns mpl_channel_x, mpl_channel_y = 5, 5 mpl.setChannel(mpl_channel_x, mpl_channel_y) # Set the fence region as a user defined area in microns design.getMacroPlacer().setFenceRegion(18, 43, 12, 42) # Snap the macro to layer M4 (usually M4) layer = design.getTech().getDB().getTech().findLayer("M4") mpl.setSnapLayer(layer) mpl.placeMacrosCornerMaxWl() # Detailed Placement site = design.getBlock().getRows()[0].getSite() max_disp_x = int(design.micronToDBU(0.5) / site.getWidth()) max_disp_y = int(design.micronToDBU(0.5) / site.getHeight()) design.getOpendp().detailedPlacement(max_disp_x, max_disp_y, "", False) # Clock Tree Synthesis design.evalTclString("set_propagated_clock [core_clock]") design.evalTclString("set_wire_rc -clock -resistance 0.03574 -capacitance 0.07516") design.evalTclString("set_wire_rc -signal -resistance 0.03574 -capacitance 0.07516") cts = design.getTritonCts() parms = cts.getParms() parms.setWireSegmentUnit(20) # Can choose different buffer cells for cts cts.setBufferList("BUF_X2") cts.setRootBuffer("BUF_X2") cts.setSinkBuffer("BUF_X2") cts.runTritonCts() # Detailed Placement site = design.getBlock().getRows()[0].getSite() max_disp_x = int(design.micronToDBU(0.5) / site.getWidth()) max_disp_y = int(design.micronToDBU(0.5) / site.getHeight()) design.getOpendp().detailedPlacement(max_disp_x, max_disp_y, "", False) # Add Filler Cells db = ord.get_db() filler_masters = list() # Filler cell prefix may be different when using different library filler_cells_prefix = "filler_.*" for lib in db.getLibs(): for master in lib.getMasters(): master_name = master.getConstName() if re.fullmatch(filler_cells_prefix, master_name) != None: filler_masters.append(master) if len(filler_masters) == 0: print("wrong filler cell prefix") else: design.getOpendp().fillerPlacement(filler_masters, filler_cells_prefix) # Power Planning # Global Connect for net in design.getBlock().getNets(): if net.getSigType() == "POWER" or net.getSigType() == "GROUND": net.setSpecial() VDD_net = design.getBlock().findNet("VDD") VSS_net = design.getBlock().findNet("VSS") switched_power = None secondary = list() if VDD_net == None: VDD_net = odb.dbNet_create(design.getBlock(), "VDD") VDD_net.setSpecial() VDD_net.setSigType("POWER") if VSS_net == None: VSS_net = odb.dbNet_create(design.getBlock(), "VSS") VSS_net.setSpecial() VSS_net.setSigType("GROUND") design.getBlock().addGlobalConnect(region = None, instPattern = ".*", pinPattern = "^VDD$", net = VDD_net, do_connect = True) design.getBlock().addGlobalConnect(region = None, instPattern = ".*", pinPattern = "^VDDPE$", net = VDD_net, do_connect = True) design.getBlock().addGlobalConnect(region = None, instPattern = ".*", pinPattern = "^VDDCE$", net = VDD_net, do_connect = True) design.getBlock().addGlobalConnect(region = None, instPattern = ".*", pinPattern = "^VSS$", net = VSS_net, do_connect = True) design.getBlock().addGlobalConnect(region = None, instPattern = ".*", pinPattern = "^VSSE$", net = VSS_net, do_connect = True) design.getBlock().globalConnect() # Voltage Domains pdngen = design.getPdnGen() pdngen.setCoreDomain(power = VDD_net, switched_power = switched_power, ground = VSS_net, secondary = secondary) # Set the width of the PDN ring and the spacing between VDD and VSS rings core_ring_width = [design.micronToDBU(4), design.micronToDBU(4)] core_ring_spacing = [design.micronToDBU(4), design.micronToDBU(4)] core_ring_core_offset = [design.micronToDBU(0) for i in range(4)] core_ring_pad_offset = [design.micronToDBU(0) for i in range(4)] # When the two layers are parallel, specify the distance between via cuts. pdn_cut_pitch = [design.micronToDBU(0) for i in range(2)] ring_connect_to_pad_layers = list() for layer in design.getTech().getDB().getTech().getLayers(): if layer.getType() == "ROUTING": ring_connect_to_pad_layers.append(layer) # Define power grid for std cells domains = [pdngen.findDomain("Core")] halo = [design.micronToDBU(0) for i in range(4)] for domain in domains: pdngen.makeCoreGrid(domain = domain, name = "top", starts_with = pdn.GROUND, pin_layers = [], generate_obstructions = [], powercell = None, powercontrol = None, powercontrolnetwork = "STAR") m1 = design.getTech().getDB().getTech().findLayer("M1") m4 = design.getTech().getDB().getTech().findLayer("M4") m7 = design.getTech().getDB().getTech().findLayer("M7") m8 = design.getTech().getDB().getTech().findLayer("M8") grid = pdngen.findGrid("top") for g in grid: # Make Ring for the core pdngen.makeRing(grid = g, layer0 = m7, width0 = core_ring_width[0], spacing0 = core_ring_spacing[0], layer1 = m8, width1 = core_ring_width[0], spacing1 = core_ring_spacing[0], starts_with = pdn.GRID, offset = core_ring_core_offset, pad_offset = core_ring_pad_offset, extend = False, pad_pin_layers = ring_connect_to_pad_layers, nets = []) # Add power and ground grid on M1 and attach to cell/macro's VDD/VSS pin pdngen.makeFollowpin(grid = g, layer = m1, width = design.micronToDBU(0.07), extend = pdn.CORE) # Create the rest of the power delivery network pdngen.makeStrap(grid = g, layer = m4, width = design.micronToDBU(1.2), spacing = design.micronToDBU(1.2), pitch = design.micronToDBU(6), offset = design.micronToDBU(0), number_of_straps = 0, snap = False, starts_with = pdn.GRID, extend = pdn.CORE, nets = []) pdngen.makeStrap(grid = g, layer = m7, width = design.micronToDBU(1.4), spacing = design.micronToDBU(1.4), pitch = design.micronToDBU(10.8), offset = design.micronToDBU(0), number_of_straps = 0, snap = False, starts_with = pdn.GRID, extend = pdn.RINGS, nets = []) pdngen.makeConnect(grid = g, layer0 = m1, layer1 = m4, cut_pitch_x = pdn_cut_pitch[0], cut_pitch_y = pdn_cut_pitch[1], vias = [], techvias = [], max_rows = 0, max_columns = 0, ongrid = [], split_cuts = dict(), dont_use_vias = ) pdngen.makeConnect(grid = g, layer0 = m4, layer1 = m7, cut_pitch_x = pdn_cut_pitch[0], cut_pitch_y = pdn_cut_pitch[1], vias = [], techvias = [], max_rows = 0, max_columns = 0, ongrid = [], split_cuts = dict(), dont_use_vias = ) pdngen.makeConnect(grid = g, layer0 = m7, layer1 = m8, cut_pitch_x = pdn_cut_pitch[0], cut_pitch_y = pdn_cut_pitch[1], vias = [], techvias = [], max_rows = 0, max_columns = 0, ongrid = [], split_cuts = dict(), dont_use_vias = ) # Create power delivery network for macros m5 = design.getTech().getDB().getTech().findLayer("M5") m6 = design.getTech().getDB().getTech().findLayer("M6") for i in range(len(macros)): for domain in domains: pdngen.makeInstanceGrid(domain = domain, name = "Macro_grid_" + str(i), starts_with = pdn.GROUND, inst = macros[i], halo = halo, pg_pins_to_boundary = True, default_grid = False, generate_obstructions = [], is_bump = False) grid = pdngen.findGrid("Macro_grid_" + str(i)) for g in grid: pdngen.makeStrap(grid = g, layer = m5, width = design.micronToDBU(1.2), spacing = design.micronToDBU(1.2), pitch = design.micronToDBU(6), offset = design.micronToDBU(0), number_of_straps = 0, snap = True, starts_with = pdn.GRID, extend = pdn.CORE, nets = []) pdngen.makeStrap(grid = g, layer = m6, width = design.micronToDBU(1.2), spacing = design.micronToDBU(1.2), pitch = design.micronToDBU(6), offset = design.micronToDBU(0), number_of_straps = 0, snap = True, starts_with = pdn.GRID, extend = pdn.CORE, nets = []) pdngen.makeConnect(grid = g, layer0 = m4, layer1 = m5, cut_pitch_x = pdn_cut_pitch[0], cut_pitch_y = pdn_cut_pitch[1], vias = [], techvias = [], max_rows = 0, max_columns = 0, ongrid = [], split_cuts = dict(), dont_use_vias = ) pdngen.makeConnect(grid = g, layer0 = m5, layer1 = m6, cut_pitch_x = pdn_cut_pitch[0], cut_pitch_y = pdn_cut_pitch[1], vias = [], techvias = [], max_rows = 0, max_columns = 0, ongrid = [], split_cuts = dict(), dont_use_vias = ) pdngen.makeConnect(grid = g, layer0 = m6, layer1 = m7, cut_pitch_x = pdn_cut_pitch[0], cut_pitch_y = pdn_cut_pitch[1], vias = [], techvias = [], max_rows = 0, max_columns = 0, ongrid = [], split_cuts = dict(), dont_use_vias = ) pdngen.checkSetup() pdngen.buildGrids(False) pdngen.writeToDb(True, ) pdngen.resetShapes() # Static IR drop Analysis psm_obj = design.getPDNSim() psm_obj.setNet(ord.Tech().getDB().getChip().getBlock().findNet("VDD")) design.evalTclString(f"psm::set_corner [sta::cmd_corner]") psm_obj.analyzePowerGrid('', False, '', '') drops = psm_obj.getIRDropForLayer(tech.getDB().getTech().findLayer("M1")) design.writeDef("PDN.def") | Given a placed design with a clk port called "clk", read the technology file and cell libraries, and set the clock period as 50 ns. Then, perform floorplanning and set the target utilization as 40%, and set the spacing between core and die as 12 microns. After that, place the pins on M8 and M9. After floorplanning, place the macros and the standard cells. Set a fence region to place macros inside the bounding box with the bottom-left corner as 18 um,12 um, and the top-right corner as 43 um,42 um. Meanwhile ensure each macro is at least 5 um to each other, and set a halo region around each macro as 5 um. Set the iteration of the global router as 20 times. During detailed placement, set the maximum displacement at the x-axis as 0.5 um, and the y-axis as0.5. After placement, do CTS and use BUF_X2 as clock buffers, then set the unit resistance and the unit capacitance value for clock and signal wires to 0.03574 and 0.07516, respectively. Then construct a power grid with power rings on M7 and M8, and have power grids on M1 and M4 for standard cells and macros respectively. Set the width of the M1 grid as 0.07 um, and the width of the M4 grid is 1.2 um. Set the spacing of the M4 grid as 1.2 um and the pitch of the M4 power grid as 6 um. Set the width of the power grids on M7 to 1.4 um and set the spacing and the pitch to 1.4 um and 10.8 um. For the power rings on M7, set the width and spacing to 4 and 4 um, and for the power rings on M8, set the width and spacing to 4 and 4 um as well. If the design has macros, build power grids for macros on M5 and M6 , set the width and spacing of both M5 and M6 grids to 1.2 um, and set the pitch to 6 um. And if there are parallel grids, set the pitch of the via between two grids to 0 um. Last, set the offset to 0 for all cases. After PDN construction, get the IR drop analysis result on M1 layer and dump the def file and name it "PDN.def".
import openroad as ord from openroad import Tech, Design import os, odb, drt, pdn, re from pathlib import Path # Read Files tech = Tech() # Set file path libDir = Path("lib_path") lefDir = Path("lef_path") techlefDir = Path("techlef_path") designDir = Path("design_path") design_name = "design_filename" design_top_module_name = "design_top_module_name" libFiles = libDir.glob("*.lib") techLefFiles = lefDir.glob("*.tech.lef") lefFiles = lefDir.glob('*.lef') # Read library files for libFile in libFiles: tech.readLiberty(libFile.as_posix()) for techLefFile in techLefFiles: tech.readLef(techLefFile.as_posix()) for lefFile in lefFiles: tech.readLef(lefFile.as_posix()) design = Design(tech) # Read design files defFile = designDir/str(design_name + ".def") design.readDef("defFile") # Set the clocks design.evalTclString("create_clock -period 50 [get_ports clk] -name core_clock") design.evalTclString("set_propagated_clock [all_clocks]") # Floorplanning floorplan = design.getFloorplan() # Set the floorplan utilization to 35% floorplan_utilization = 35 # Set the aspect ratio of the design (height/width) as 0.5 floorplan_aspect_ratio = 0.5 # Set the spacing between core and die as 12 floorplan_core_spacing = [design.micronToDBU(12) for i in range(4)] # Find the site in lef site = floorplan.findSite("site_name") floorplan.initFloorplan(floorplan_utilization, floorplan_aspect_ratio, floorplan_core_spacing[0], floorplan_core_spacing[1], floorplan_core_spacing[2], floorplan_core_spacing[3], site) floorplan.makeTracks() # Place Pins params = design.getIOPlacer().getParameters() params.setRandSeed(42) params.setMinDistanceInTracks(False) params.setMinDistance(design.micronToDBU(0)) params.setCornerAvoidance(design.micronToDBU(0)) # Place the pins on M8 and M9 design.getIOPlacer().addHorLayer(design.getTech().getDB().getTech().findLayer("M8")) design.getIOPlacer().addVerLayer(design.getTech().getDB().getTech().findLayer("M9")) IOPlacer_random_mode = True design.getIOPlacer().run(IOPlacer_random_mode) # Global Placement gpl = design.getReplace() gpl.setTimingDrivenMode(False) gpl.setRoutabilityDrivenMode(True) gpl.setUniformTargetDensityMode(True) # Set the max iteration of global placement to 20 times gpl.setInitialPlaceMaxIter(20) gpl.setInitDensityPenalityFactor(0.05) gpl.doInitialPlace() gpl.doNesterovPlace() gpl.reset() # Macro Placement macros = [inst for inst in ord.get_db_block().getInsts() if inst.getMaster().isBlock()] if len(macros) > 0: mpl = design.getMacroPlacer() # Set the halo around macros to 5 microns mpl_halo_x, mpl_halo_y = 5, 5 mpl.setHalo(mpl_halo_x, mpl_halo_y) # Set the channel width between macros to 5 microns mpl_channel_x, mpl_channel_y = 5, 5 mpl.setChannel(mpl_channel_x, mpl_channel_y) # Set the fence region as a user defined area in microns design.getMacroPlacer().setFenceRegion(5, 20, 5, 25) # Snap the macro to layer M4 (usually M4) layer = design.getTech().getDB().getTech().findLayer("M4") mpl.setSnapLayer(layer) mpl.placeMacrosCornerMaxWl() # Detailed Placement site = design.getBlock().getRows()[0].getSite() max_disp_x = int(design.micronToDBU(0.5) / site.getWidth()) max_disp_y = int(design.micronToDBU(0.5) / site.getHeight()) design.getOpendp().detailedPlacement(max_disp_x, max_disp_y, "", False) design.writeDef("placement.def") | Given a placed design with a clk port called "clk", read the technology file and cell libraries, and set the clock period as 50 ns. Then, perform floorplanning and set the target utilization as 35%, and set the spacing between core and die as 12 microns. After that, place the pins on M8 and M9. After floorplanning, place the macros and the standard cells. Set a fence region to place macros inside the bounding box with the bottom-left corner as 5 um,5 um, and the top-right corner as 20 um,25 um. Meanwhile ensure each macro is at least 5 um to each other, and set a halo region around each macro as 5 um. Set the iteration of the global router as 20 times. In the detailed placement stage, set the maximum displacement at the x-axis as 0.5 um, and the y-axis as0.5. After the placement stage, dump the def file and name it "placement.def".
import openroad as ord from openroad import Tech, Design import os, odb, drt, pdn, re from pathlib import Path # Read Files tech = Tech() # Set file path libDir = Path("lib_path") lefDir = Path("lef_path") techlefDir = Path("techlef_path") designDir = Path("design_path") design_name = "design_filename" design_top_module_name = "design_top_module_name" libFiles = libDir.glob("*.lib") techLefFiles = lefDir.glob("*.tech.lef") lefFiles = lefDir.glob('*.lef') # Read library files for libFile in libFiles: tech.readLiberty(libFile.as_posix()) for techLefFile in techLefFiles: tech.readLef(techLefFile.as_posix()) for lefFile in lefFiles: tech.readLef(lefFile.as_posix()) design = Design(tech) # Read design files defFile = designDir/str(design_name + ".def") design.readDef("defFile") # Set the clocks design.evalTclString("create_clock -period 40 [get_ports clk_i] -name core_clock") design.evalTclString("set_propagated_clock [all_clocks]") # Floorplanning floorplan = design.getFloorplan() # Set the floorplan utilization to 35% floorplan_utilization = 35 # Set the aspect ratio of the design (height/width) as 0.5 floorplan_aspect_ratio = 0.5 # Set the spacing between core and die as 14 floorplan_core_spacing = [design.micronToDBU(14) for i in range(4)] # Find the site in lef site = floorplan.findSite("site_name") floorplan.initFloorplan(floorplan_utilization, floorplan_aspect_ratio, floorplan_core_spacing[0], floorplan_core_spacing[1], floorplan_core_spacing[2], floorplan_core_spacing[3], site) floorplan.makeTracks() # Place Pins params = design.getIOPlacer().getParameters() params.setRandSeed(42) params.setMinDistanceInTracks(False) params.setMinDistance(design.micronToDBU(0)) params.setCornerAvoidance(design.micronToDBU(0)) # Place the pins on M8 and M9 design.getIOPlacer().addHorLayer(design.getTech().getDB().getTech().findLayer("M8")) design.getIOPlacer().addVerLayer(design.getTech().getDB().getTech().findLayer("M9")) IOPlacer_random_mode = True design.getIOPlacer().run(IOPlacer_random_mode) # Global Placement gpl = design.getReplace() gpl.setTimingDrivenMode(False) gpl.setRoutabilityDrivenMode(True) gpl.setUniformTargetDensityMode(True) # Set the max iteration of global placement to 30 times gpl.setInitialPlaceMaxIter(30) gpl.setInitDensityPenalityFactor(0.05) gpl.doInitialPlace() gpl.doNesterovPlace() gpl.reset() # Macro Placement macros = [inst for inst in ord.get_db_block().getInsts() if inst.getMaster().isBlock()] if len(macros) > 0: mpl = design.getMacroPlacer() # Set the halo around macros to 5 microns mpl_halo_x, mpl_halo_y = 5, 5 mpl.setHalo(mpl_halo_x, mpl_halo_y) # Set the channel width between macros to 5 microns mpl_channel_x, mpl_channel_y = 5, 5 mpl.setChannel(mpl_channel_x, mpl_channel_y) # Place the macros using the entire core area core = design.getBlock().getCoreArea() units = design.getBlock().getDbUnitsPerMicron() core_lx = core.xMin() / units core_ly = core.yMin() / units core_ux = core.xMax() / units core_uy = core.yMax() / units design.getMacroPlacer().setFenceRegion(core_lx, core_ly, core_ux, core_uy) # Snap the macro to layer M4 (usually M4) layer = design.getTech().getDB().getTech().findLayer("M4") mpl.setSnapLayer(layer) mpl.placeMacrosCornerMinWL() # Detailed Placement site = design.getBlock().getRows()[0].getSite() max_disp_x = int(design.micronToDBU(0.5) / site.getWidth()) max_disp_y = int(design.micronToDBU(1) / site.getHeight()) design.getOpendp().detailedPlacement(max_disp_x, max_disp_y, "", False) # Clock Tree Synthesis design.evalTclString("set_propagated_clock [core_clock]") design.evalTclString("set_wire_rc -clock -resistance 0.0435 -capacitance 0.0817") design.evalTclString("set_wire_rc -signal -resistance 0.0435 -capacitance 0.0817") cts = design.getTritonCts() parms = cts.getParms() parms.setWireSegmentUnit(20) # Can choose different buffer cells for cts cts.setBufferList("BUF_X3") cts.setRootBuffer("BUF_X3") cts.setSinkBuffer("BUF_X3") cts.runTritonCts() # Detailed Placement site = design.getBlock().getRows()[0].getSite() max_disp_x = int(design.micronToDBU(0.5) / site.getWidth()) max_disp_y = int(design.micronToDBU(1) / site.getHeight()) design.getOpendp().detailedPlacement(max_disp_x, max_disp_y, "", False) # Add Filler Cells db = ord.get_db() filler_masters = list() # Filler cell prefix may be different when using different library filler_cells_prefix = "filler_.*" for lib in db.getLibs(): for master in lib.getMasters(): master_name = master.getConstName() if re.fullmatch(filler_cells_prefix, master_name) != None: filler_masters.append(master) if len(filler_masters) == 0: print("wrong filler cell prefix") else: design.getOpendp().fillerPlacement(filler_masters, filler_cells_prefix) # Power Planning # Global Connect for net in design.getBlock().getNets(): if net.getSigType() == "POWER" or net.getSigType() == "GROUND": net.setSpecial() VDD_net = design.getBlock().findNet("VDD") VSS_net = design.getBlock().findNet("VSS") switched_power = None secondary = list() if VDD_net == None: VDD_net = odb.dbNet_create(design.getBlock(), "VDD") VDD_net.setSpecial() VDD_net.setSigType("POWER") if VSS_net == None: VSS_net = odb.dbNet_create(design.getBlock(), "VSS") VSS_net.setSpecial() VSS_net.setSigType("GROUND") design.getBlock().addGlobalConnect(region = None, instPattern = ".*", pinPattern = "^VDD$", net = VDD_net, do_connect = True) design.getBlock().addGlobalConnect(region = None, instPattern = ".*", pinPattern = "^VDDPE$", net = VDD_net, do_connect = True) design.getBlock().addGlobalConnect(region = None, instPattern = ".*", pinPattern = "^VDDCE$", net = VDD_net, do_connect = True) design.getBlock().addGlobalConnect(region = None, instPattern = ".*", pinPattern = "^VSS$", net = VSS_net, do_connect = True) design.getBlock().addGlobalConnect(region = None, instPattern = ".*", pinPattern = "^VSSE$", net = VSS_net, do_connect = True) design.getBlock().globalConnect() # Voltage Domains pdngen = design.getPdnGen() pdngen.setCoreDomain(power = VDD_net, switched_power = switched_power, ground = VSS_net, secondary = secondary) # Set the width of the PDN ring and the spacing between VDD and VSS rings core_ring_width = [design.micronToDBU(5), design.micronToDBU(5)] core_ring_spacing = [design.micronToDBU(5), design.micronToDBU(5)] core_ring_core_offset = [design.micronToDBU(0) for i in range(4)] core_ring_pad_offset = [design.micronToDBU(0) for i in range(4)] # When the two layers are parallel, specify the distance between via cuts. pdn_cut_pitch = [design.micronToDBU(2) for i in range(2)] ring_connect_to_pad_layers = list() for layer in design.getTech().getDB().getTech().getLayers(): if layer.getType() == "ROUTING": ring_connect_to_pad_layers.append(layer) # Define power grid for core domains = [pdngen.findDomain("Core")] halo = [design.micronToDBU(0) for i in range(4)] for domain in domains: pdngen.makeCoreGrid(domain = domain, name = "top_pdn", starts_with = pdn.GROUND, pin_layers = [], generate_obstructions = [], powercell = None, powercontrol = None, powercontrolnetwork = "STAR") m1 = design.getTech().getDB().getTech().findLayer("M1") m4 = design.getTech().getDB().getTech().findLayer("M4") m7 = design.getTech().getDB().getTech().findLayer("M7") m8 = design.getTech().getDB().getTech().findLayer("M8") grid = pdngen.findGrid("top_pdn") for g in grid: # Make Ring for the core pdngen.makeRing(grid = g, layer0 = m7, width0 = core_ring_width[0], spacing0 = core_ring_spacing[0], layer1 = m8, width1 = core_ring_width[0], spacing1 = core_ring_spacing[0], starts_with = pdn.GRID, offset = core_ring_core_offset, pad_offset = core_ring_pad_offset, extend = False, pad_pin_layers = ring_connect_to_pad_layers, nets = []) # Add power and ground grid on M1 and attach to cell's VDD/VSS pin pdngen.makeFollowpin(grid = g, layer = m1, width = design.micronToDBU(0.07), extend = pdn.CORE) # Create the rest of the power delivery network pdngen.makeStrap(grid = g, layer = m4, width = design.micronToDBU(1.2), spacing = design.micronToDBU(1.2), pitch = design.micronToDBU(6), offset = design.micronToDBU(0), number_of_straps = 0, snap = False, starts_with = pdn.GRID, extend = pdn.CORE, nets = []) pdngen.makeStrap(grid = g, layer = m7, width = design.micronToDBU(1.4), spacing = design.micronToDBU(1.4), pitch = design.micronToDBU(10.8), offset = design.micronToDBU(0), number_of_straps = 0, snap = False, starts_with = pdn.GRID, extend = pdn.RINGS, nets = []) pdngen.makeConnect(grid = g, layer0 = m1, layer1 = m4, cut_pitch_x = pdn_cut_pitch[0], cut_pitch_y = pdn_cut_pitch[1], vias = [], techvias = [], max_rows = 0, max_columns = 0, ongrid = [], split_cuts = dict(), dont_use_vias = ) pdngen.makeConnect(grid = g, layer0 = m4, layer1 = m7, cut_pitch_x = pdn_cut_pitch[0], cut_pitch_y = pdn_cut_pitch[1], vias = [], techvias = [], max_rows = 0, max_columns = 0, ongrid = [], split_cuts = dict(), dont_use_vias = ) pdngen.makeConnect(grid = g, layer0 = m7, layer1 = m8, cut_pitch_x = pdn_cut_pitch[0], cut_pitch_y = pdn_cut_pitch[1], vias = [], techvias = [], max_rows = 0, max_columns = 0, ongrid = [], split_cuts = dict(), dont_use_vias = ) # Create power delivery network for macros # Set the width of the PDN ring for macros and the spacing between VDD and VSS rings for macros macro_ring_width = [design.micronToDBU(2), design.micronToDBU(2)] macro_ring_spacing = [design.micronToDBU(2), design.micronToDBU(2)] macro_ring_core_offset = [design.micronToDBU(0) for i in range(4)] macro_ring_pad_offset = [design.micronToDBU(0) for i in range(4)] m5 = design.getTech().getDB().getTech().findLayer("M5") m6 = design.getTech().getDB().getTech().findLayer("M6") for i in range(len(macros)): for domain in domains: pdngen.makeInstanceGrid(domain = domain, name = "Macro_core_grid_" + str(i), starts_with = pdn.GROUND, inst = macros[i], halo = halo, pg_pins_to_boundary = True, default_grid = False, generate_obstructions = [], is_bump = False) grid = pdngen.findGrid("Macro_core_grid_" + str(i)) for g in grid: pdngen.makeRing(grid = g, layer0 = m5, width0 = macro_ring_width[0], spacing0 = macro_ring_spacing[0], layer1 = m6, width1 = macro_ring_width[0], spacing1 = macro_ring_spacing[0], starts_with = pdn.GRID, offset = macro_ring_core_offset, pad_offset = macro_ring_pad_offset, extend = False, pad_pin_layers = macro_ring_connect_to_pad_layers, nets = []) pdngen.makeStrap(grid = g, layer = m5, width = design.micronToDBU(1.2), spacing = design.micronToDBU(1.2), pitch = design.micronToDBU(6), offset = design.micronToDBU(0), number_of_straps = 0, snap = True, starts_with = pdn.GRID, extend = pdn.RINGS, nets = []) pdngen.makeStrap(grid = g, layer = m6, width = design.micronToDBU(1.2), spacing = design.micronToDBU(1.2), pitch = design.micronToDBU(6), offset = design.micronToDBU(0), number_of_straps = 0, snap = True, starts_with = pdn.GRID, extend = pdn.RINGS, nets = []) pdngen.makeConnect(grid = g, layer0 = m4, layer1 = m5, cut_pitch_x = pdn_cut_pitch[0], cut_pitch_y = pdn_cut_pitch[1], vias = [], techvias = [], max_rows = 0, max_columns = 0, ongrid = [], split_cuts = dict(), dont_use_vias = ) pdngen.makeConnect(grid = g, layer0 = m5, layer1 = m6, cut_pitch_x = pdn_cut_pitch[0], cut_pitch_y = pdn_cut_pitch[1], vias = [], techvias = [], max_rows = 0, max_columns = 0, ongrid = [], split_cuts = dict(), dont_use_vias = ) pdngen.makeConnect(grid = g, layer0 = m6, layer1 = m7, cut_pitch_x = pdn_cut_pitch[0], cut_pitch_y = pdn_cut_pitch[1], vias = [], techvias = [], max_rows = 0, max_columns = 0, ongrid = [], split_cuts = dict(), dont_use_vias = ) pdngen.checkSetup() pdngen.buildGrids(False) pdngen.writeToDb(True, ) pdngen.resetShapes() # Static IR drop Analysis psm_obj = design.getPDNSim() psm_obj.setNet(ord.Tech().getDB().getChip().getBlock().findNet("VDD")) design.evalTclString(f"psm::set_corner [sta::cmd_corner]") psm_obj.analyzePowerGrid('', False, '', '') drops = psm_obj.getIRDropForLayer(tech.getDB().getTech().findLayer("M2")) # Report Power design.evalTclString("report_power") # Global Routing signal_low_layer = design.getTech().getDB().getTech().findLayer("M1").getRoutingLevel() signal_high_layer = design.getTech().getDB().getTech().findLayer("M6").getRoutingLevel() clk_low_layer = design.getTech().getDB().getTech().findLayer("M1").getRoutingLevel() clk_high_layer = design.getTech().getDB().getTech().findLayer("M6").getRoutingLevel() grt = design.getGlobalRouter() grt.setMinRoutingLayer(signal_low_layer) grt.setMaxRoutingLayer(signal_high_layer) grt.setMinLayerForClock(clk_low_layer) grt.setMaxLayerForClock(clk_high_layer) grt.setAdjustment(0.5) grt.setVerbose(True) grt.globalRoute(True) # Detailed Routing drter = design.getTritonRoute() params = drt.ParamStruct() params.outputMazeFile = "" params.outputDrcFile = "" params.outputCmapFile = "" params.outputGuideCoverageFile = "" params.dbProcessNode = "" params.enableViaGen = True params.drouteEndIter = 1 params.viaInPinBottomLayer = "" params.viaInPinTopLayer = "" params.orSeed = -1 params.orK = 0 params.bottomRoutingLayer = "M1" params.topRoutingLayer = "M6" params.verbose = 1 params.cleanPatches = True params.doPa = True params.singleStepDR = False params.minAccessPoints = 1 params.saveGuideUpdates = False drter.setParams(params) drter.main() design.writeDef("final.def") | Given a placed design with a clk port called "clk_i", read the technology file and cell libraries, and set the clock period as 40 ns. Then, perform floorplanning and set the target utilization as 35%, and set the spacing between core and die as 14 microns. After that, place the pins on M8 and M9. After floorplanning, place the macros and the standard cells. Make sure each macro is at least 5 um to each other, and set a halo region around each macro as 5 um. Set the iteration of the global router as 30 times. In the detailed placement stage, set the maximum displacement at the x-axis as 0.5 um, and the y-axis as1. After the placement stage, perform clock tree synthesis with using BUF_X3 as clock buffers, and set the unit resistance and the unit capacitance value for clock and signal wires to 0.0435 and 0.0817, respectively. Then construct a power grid with power rings on M7 and M8, and have power grids on M1 and M4 for standard cells and macros respectively. Set the width of the M1 grid as 0.07 um, and the width of the M4 grid is 1.2 um. Set the spacing of the M4 grid as 1.2 um and the pitch of the M4 power grid as 6 um. Set the width of the power grids on M7 to 1.4 um and set the spacing and the pitch to 1.4 um and 10.8 um. For the power rings on M7, set the width and spacing to 5 and 5 um, and for the power rings on M8, set the width and spacing to 5 and 5 um as well. If the design has macros, build power rings and power grids for macros on M5 and M6 , set the width and spacing of both the M5 and the M6 grids to 1.2 um, and set the pitch to 6 um. For the power ring on M5 and M6, set the width to 2 um and set the spacing to 2 um. And if there are parallel grids, set the pitch of the via between two grids to 2 um. Last, set the offset to 0 for all cases. After constructing power grids, perform IR drop analysis on M1 nodes of the power grids. And report the switching, leakage, internal, and total power of the design. In the routing stage, route the design from M1 to M6. In the end, dump the def file and name it "final.def".
import openroad as ord from openroad import Tech, Design import os, odb, drt, pdn, re from pathlib import Path # Read Files tech = Tech() # Set file path libDir = Path("lib_path") lefDir = Path("lef_path") techlefDir = Path("techlef_path") designDir = Path("design_path") design_name = "design_filename" design_top_module_name = "design_top_module_name" libFiles = libDir.glob("*.lib") techLefFiles = lefDir.glob("*.tech.lef") lefFiles = lefDir.glob('*.lef') # Read library files for libFile in libFiles: tech.readLiberty(libFile.as_posix()) for techLefFile in techLefFiles: tech.readLef(techLefFile.as_posix()) for lefFile in lefFiles: tech.readLef(lefFile.as_posix()) design = Design(tech) # Read design files defFile = designDir/str(design_name + ".def") design.readDef("defFile") # Set the clocks design.evalTclString("create_clock -period 40 [get_ports clk] -name core_clock") design.evalTclString("set_propagated_clock [all_clocks]") # Floorplanning floorplan = design.getFloorplan() # Set the floorplan utilization to 40% floorplan_utilization = 40 # Set the aspect ratio of the design (height/width) as 0.66 floorplan_aspect_ratio = 0.66 # Set the spacing between core and die as 5 floorplan_core_spacing = [design.micronToDBU(5) for i in range(4)] # Find the site in lef site = floorplan.findSite("site_name") floorplan.initFloorplan(floorplan_utilization, floorplan_aspect_ratio, floorplan_core_spacing[0], floorplan_core_spacing[1], floorplan_core_spacing[2], floorplan_core_spacing[3], site) floorplan.makeTracks() # Place Pins params = design.getIOPlacer().getParameters() params.setRandSeed(42) params.setMinDistanceInTracks(False) params.setMinDistance(design.micronToDBU(0)) params.setCornerAvoidance(design.micronToDBU(0)) # Place the pins on M8 and M9 design.getIOPlacer().addHorLayer(design.getTech().getDB().getTech().findLayer("M8")) design.getIOPlacer().addVerLayer(design.getTech().getDB().getTech().findLayer("M9")) IOPlacer_random_mode = True design.getIOPlacer().run(IOPlacer_random_mode) design.writeDef("floorplan_place_pins.def") # Global Placement gpl = design.getReplace() gpl.setTimingDrivenMode(False) gpl.setRoutabilityDrivenMode(True) gpl.setUniformTargetDensityMode(True) # Set the max iteration of global placement to 30 times gpl.setInitialPlaceMaxIter(30) gpl.setInitDensityPenalityFactor(0.05) gpl.doInitialPlace() gpl.doNesterovPlace() gpl.reset() design.writeDef("global_placement.def") # Macro Placement macros = [inst for inst in ord.get_db_block().getInsts() if inst.getMaster().isBlock()] if len(macros) > 0: mpl = design.getMacroPlacer() # Set the halo around macros to 5 microns mpl_halo_x, mpl_halo_y = 5, 5 mpl.setHalo(mpl_halo_x, mpl_halo_y) # Set the channel width between macros to 5 microns mpl_channel_x, mpl_channel_y = 5, 5 mpl.setChannel(mpl_channel_x, mpl_channel_y) # Place the macros using the entire core area core = design.getBlock().getCoreArea() units = design.getBlock().getDbUnitsPerMicron() core_lx = core.xMin() / units core_ly = core.yMin() / units core_ux = core.xMax() / units core_uy = core.yMax() / units design.getMacroPlacer().setFenceRegion(core_lx, core_ly, core_ux, core_uy) # Snap the macro to layer M4 (usually M4) layer = design.getTech().getDB().getTech().findLayer("M4") mpl.setSnapLayer(layer) mpl.placeMacrosCornerMinWL() design.writeDef("macro_placement.def") # Detailed Placement site = design.getBlock().getRows()[0].getSite() max_disp_x = int(design.micronToDBU(1) / site.getWidth()) max_disp_y = int(design.micronToDBU(3) / site.getHeight()) design.getOpendp().detailedPlacement(max_disp_x, max_disp_y, "", False) design.writeDef("detailed_placement.def") # Clock Tree Synthesis design.evalTclString("set_propagated_clock [core_clock]") design.evalTclString("set_wire_rc -clock -resistance 0.03574 -capacitance 0.07516") design.evalTclString("set_wire_rc -signal -resistance 0.03574 -capacitance 0.07516") cts = design.getTritonCts() parms = cts.getParms() parms.setWireSegmentUnit(20) # Can choose different buffer cells for cts cts.setBufferList("BUF_X2") cts.setRootBuffer("BUF_X2") cts.setSinkBuffer("BUF_X2") cts.runTritonCts() # Detailed Placement site = design.getBlock().getRows()[0].getSite() max_disp_x = int(design.micronToDBU(1) / site.getWidth()) max_disp_y = int(design.micronToDBU(3) / site.getHeight()) design.getOpendp().detailedPlacement(max_disp_x, max_disp_y, "", False) design.writeDef("cts.def") # Add Filler Cells db = ord.get_db() filler_masters = list() # Filler cell prefix may be different when using different library filler_cells_prefix = "filler_.*" for lib in db.getLibs(): for master in lib.getMasters(): master_name = master.getConstName() if re.fullmatch(filler_cells_prefix, master_name) != None: filler_masters.append(master) if len(filler_masters) == 0: print("wrong filler cell prefix") else: design.getOpendp().fillerPlacement(filler_masters, filler_cells_prefix) design.writeDef("filler_placement.def") # Power Planning # Global Connect for net in design.getBlock().getNets(): if net.getSigType() == "POWER" or net.getSigType() == "GROUND": net.setSpecial() VDD_net = design.getBlock().findNet("VDD") VSS_net = design.getBlock().findNet("VSS") switched_power = None secondary = list() if VDD_net == None: VDD_net = odb.dbNet_create(design.getBlock(), "VDD") VDD_net.setSpecial() VDD_net.setSigType("POWER") if VSS_net == None: VSS_net = odb.dbNet_create(design.getBlock(), "VSS") VSS_net.setSpecial() VSS_net.setSigType("GROUND") design.getBlock().addGlobalConnect(region = None, instPattern = ".*", pinPattern = "^VDD$", net = VDD_net, do_connect = True) design.getBlock().addGlobalConnect(region = None, instPattern = ".*", pinPattern = "^VDDPE$", net = VDD_net, do_connect = True) design.getBlock().addGlobalConnect(region = None, instPattern = ".*", pinPattern = "^VDDCE$", net = VDD_net, do_connect = True) design.getBlock().addGlobalConnect(region = None, instPattern = ".*", pinPattern = "^VSS$", net = VSS_net, do_connect = True) design.getBlock().addGlobalConnect(region = None, instPattern = ".*", pinPattern = "^VSSE$", net = VSS_net, do_connect = True) design.getBlock().globalConnect() # Voltage Domains pdngen = design.getPdnGen() pdngen.setCoreDomain(power = VDD_net, switched_power = switched_power, ground = VSS_net, secondary = secondary) # Set the width of the PDN ring and the spacing between VDD and VSS rings core_ring_width = [design.micronToDBU(5), design.micronToDBU(5)] core_ring_spacing = [design.micronToDBU(5), design.micronToDBU(5)] core_ring_core_offset = [design.micronToDBU(0) for i in range(4)] core_ring_pad_offset = [design.micronToDBU(0) for i in range(4)] # When the two layers are parallel, specify the distance between via cuts. pdn_cut_pitch = [design.micronToDBU(0) for i in range(2)] ring_connect_to_pad_layers = list() for layer in design.getTech().getDB().getTech().getLayers(): if layer.getType() == "ROUTING": ring_connect_to_pad_layers.append(layer) # Define power grid for core domains = [pdngen.findDomain("Core")] halo = [design.micronToDBU(0) for i in range(4)] for domain in domains: pdngen.makeCoreGrid(domain = domain, name = "top", starts_with = pdn.GROUND, pin_layers = [], generate_obstructions = [], powercell = None, powercontrol = None, powercontrolnetwork = "STAR") m1 = design.getTech().getDB().getTech().findLayer("M1") m4 = design.getTech().getDB().getTech().findLayer("M4") m7 = design.getTech().getDB().getTech().findLayer("M7") m8 = design.getTech().getDB().getTech().findLayer("M8") grid = pdngen.findGrid("top") for g in grid: # Make Ring for the core pdngen.makeRing(grid = g, layer0 = m7, width0 = core_ring_width[0], spacing0 = core_ring_spacing[0], layer1 = m8, width1 = core_ring_width[0], spacing1 = core_ring_spacing[0], starts_with = pdn.GRID, offset = core_ring_core_offset, pad_offset = core_ring_pad_offset, extend = False, pad_pin_layers = ring_connect_to_pad_layers, nets = []) # Add power and ground grid on M1 and attach to cell's VDD/VSS pin pdngen.makeFollowpin(grid = g, layer = m1, width = design.micronToDBU(0.07), extend = pdn.CORE) # Create the rest of the power delivery network pdngen.makeStrap(grid = g, layer = m4, width = design.micronToDBU(1.2), spacing = design.micronToDBU(1.2), pitch = design.micronToDBU(6), offset = design.micronToDBU(0), number_of_straps = 0, snap = False, starts_with = pdn.GRID, extend = pdn.CORE, nets = []) pdngen.makeStrap(grid = g, layer = m7, width = design.micronToDBU(1.4), spacing = design.micronToDBU(1.4), pitch = design.micronToDBU(10.8), offset = design.micronToDBU(0), number_of_straps = 0, snap = False, starts_with = pdn.GRID, extend = pdn.RINGS, nets = []) pdngen.makeConnect(grid = g, layer0 = m1, layer1 = m4, cut_pitch_x = pdn_cut_pitch[0], cut_pitch_y = pdn_cut_pitch[1], vias = [], techvias = [], max_rows = 0, max_columns = 0, ongrid = [], split_cuts = dict(), dont_use_vias = ) pdngen.makeConnect(grid = g, layer0 = m4, layer1 = m7, cut_pitch_x = pdn_cut_pitch[0], cut_pitch_y = pdn_cut_pitch[1], vias = [], techvias = [], max_rows = 0, max_columns = 0, ongrid = [], split_cuts = dict(), dont_use_vias = ) pdngen.makeConnect(grid = g, layer0 = m7, layer1 = m8, cut_pitch_x = pdn_cut_pitch[0], cut_pitch_y = pdn_cut_pitch[1], vias = [], techvias = [], max_rows = 0, max_columns = 0, ongrid = [], split_cuts = dict(), dont_use_vias = ) # Create power delivery network for macros # Set the width of the PDN ring for macros and the spacing between VDD and VSS rings for macros macro_ring_width = [design.micronToDBU(1.5), design.micronToDBU(1.5)] macro_ring_spacing = [design.micronToDBU(1.5), design.micronToDBU(1.5)] macro_ring_core_offset = [design.micronToDBU(0) for i in range(4)] macro_ring_pad_offset = [design.micronToDBU(0) for i in range(4)] m5 = design.getTech().getDB().getTech().findLayer("M5") m6 = design.getTech().getDB().getTech().findLayer("M6") for i in range(len(macros)): for domain in domains: pdngen.makeInstanceGrid(domain = domain, name = "Macro_core_grid_" + str(i), starts_with = pdn.GROUND, inst = macros[i], halo = halo, pg_pins_to_boundary = True, default_grid = False, generate_obstructions = [], is_bump = False) grid = pdngen.findGrid("Macro_core_grid_" + str(i)) for g in grid: pdngen.makeRing(grid = g, layer0 = m5, width0 = macro_ring_width[0], spacing0 = macro_ring_spacing[0], layer1 = m6, width1 = macro_ring_width[0], spacing1 = macro_ring_spacing[0], starts_with = pdn.GRID, offset = macro_ring_core_offset, pad_offset = macro_ring_pad_offset, extend = False, pad_pin_layers = macro_ring_connect_to_pad_layers, nets = []) pdngen.makeStrap(grid = g, layer = m5, width = design.micronToDBU(1.2), spacing = design.micronToDBU(1.2), pitch = design.micronToDBU(6), offset = design.micronToDBU(0), number_of_straps = 0, snap = True, starts_with = pdn.GRID, extend = pdn.RINGS, nets = []) pdngen.makeStrap(grid = g, layer = m6, width = design.micronToDBU(1.2), spacing = design.micronToDBU(1.2), pitch = design.micronToDBU(6), offset = design.micronToDBU(0), number_of_straps = 0, snap = True, starts_with = pdn.GRID, extend = pdn.RINGS, nets = []) pdngen.makeConnect(grid = g, layer0 = m4, layer1 = m5, cut_pitch_x = pdn_cut_pitch[0], cut_pitch_y = pdn_cut_pitch[1], vias = [], techvias = [], max_rows = 0, max_columns = 0, ongrid = [], split_cuts = dict(), dont_use_vias = ) pdngen.makeConnect(grid = g, layer0 = m5, layer1 = m6, cut_pitch_x = pdn_cut_pitch[0], cut_pitch_y = pdn_cut_pitch[1], vias = [], techvias = [], max_rows = 0, max_columns = 0, ongrid = [], split_cuts = dict(), dont_use_vias = ) pdngen.makeConnect(grid = g, layer0 = m6, layer1 = m7, cut_pitch_x = pdn_cut_pitch[0], cut_pitch_y = pdn_cut_pitch[1], vias = [], techvias = [], max_rows = 0, max_columns = 0, ongrid = [], split_cuts = dict(), dont_use_vias = ) pdngen.checkSetup() pdngen.buildGrids(False) pdngen.writeToDb(True, ) pdngen.resetShapes() design.writeDef("PDN.def") # Static IR drop Analysis psm_obj = design.getPDNSim() psm_obj.setNet(ord.Tech().getDB().getChip().getBlock().findNet("VDD")) design.evalTclString(f"psm::set_corner [sta::cmd_corner]") psm_obj.analyzePowerGrid('', False, '', '') drops = psm_obj.getIRDropForLayer(tech.getDB().getTech().findLayer("M1")) # Report Power design.evalTclString("report_power") # Global Routing signal_low_layer = design.getTech().getDB().getTech().findLayer("M1").getRoutingLevel() signal_high_layer = design.getTech().getDB().getTech().findLayer("M7").getRoutingLevel() clk_low_layer = design.getTech().getDB().getTech().findLayer("M1").getRoutingLevel() clk_high_layer = design.getTech().getDB().getTech().findLayer("M7").getRoutingLevel() grt = design.getGlobalRouter() grt.setMinRoutingLayer(signal_low_layer) grt.setMaxRoutingLayer(signal_high_layer) grt.setMinLayerForClock(clk_low_layer) grt.setMaxLayerForClock(clk_high_layer) grt.setAdjustment(0.5) grt.setVerbose(True) grt.globalRoute(True) # Detailed Routing drter = design.getTritonRoute() params = drt.ParamStruct() params.outputMazeFile = "" params.outputDrcFile = "" params.outputCmapFile = "" params.outputGuideCoverageFile = "" params.dbProcessNode = "" params.enableViaGen = True params.drouteEndIter = 1 params.viaInPinBottomLayer = "" params.viaInPinTopLayer = "" params.orSeed = -1 params.orK = 0 params.bottomRoutingLayer = "M1" params.topRoutingLayer = "M7" params.verbose = 1 params.cleanPatches = True params.doPa = True params.singleStepDR = False params.minAccessPoints = 1 params.saveGuideUpdates = False drter.setParams(params) drter.main() design.writeDef("final.def") | Given a placed design with a clk port called "clk", read the technology file and cell libraries, and set the clock period as 40 ns. Then, perform floorplanning and set the target utilization as 40%, and set the spacing between core and die as 5 microns. After that, place the pins on M8 and M9. After floorplanning, place the macros and the standard cells. Make sure each macro is at least 5 um to each other, and set a halo region around each macro as 5 um. Set the iteration of the global router as 30 times. In the detailed placement stage, set the maximum displacement at the x-axis as 1 um, and the y-axis as3. After the placement stage, perform clock tree synthesis with using BUF_X2 as clock buffers, and set the unit resistance and the unit capacitance value for clock and signal wires to 0.03574 and 0.07516, respectively. Then construct a power grid with power rings on M7 and M8, and have power grids on M1 and M4 for standard cells and macros respectively. Set the width of the M1 grid as 0.07 um, and the width of the M4 grid is 1.2 um. Set the spacing of the M4 grid as 1.2 um and the pitch of the M4 power grid as 6 um. Set the width of the power grids on M7 to 1.4 um and set the spacing and the pitch to 1.4 um and 10.8 um. For the power rings on M7, set the width and spacing to 5 and 5 um, and for the power rings on M8, set the width and spacing to 5 and 5 um as well. If the design has macros, build power rings and power grids for macros on M5 and M6 , set the width and spacing of both the M5 and the M6 grids to 1.2 um, and set the pitch to 6 um. For the power ring on M5 and M6, set the width to 1.5 um and set the spacing to 1.5 um. And if there are parallel grids, set the pitch of the via between two grids to 0 um. Last, set the offset to 0 for all cases. After constructing power grids, perform IR drop analysis on M1 nodes of the power grids. And report the switching, leakage, internal, and total power of the design. In the routing stage, route the design from M1 to M7. In each stage, dump the def file and name it according to the stage.
import openroad as ord from openroad import Tech, Design import os, odb, drt, pdn, re from pathlib import Path # Read Files tech = Tech() # Set file path libDir = Path("lib_path") lefDir = Path("lef_path") techlefDir = Path("techlef_path") designDir = Path("design_path") design_name = "design_filename" design_top_module_name = "design_top_module_name" libFiles = libDir.glob("*.lib") techLefFiles = lefDir.glob("*.tech.lef") lefFiles = lefDir.glob('*.lef') # Read library files for libFile in libFiles: tech.readLiberty(libFile.as_posix()) for techLefFile in techLefFiles: tech.readLef(techLefFile.as_posix()) for lefFile in lefFiles: tech.readLef(lefFile.as_posix()) design = Design(tech) # Read design files defFile = designDir/str(design_name + ".def") design.readDef("defFile") # Set the clocks design.evalTclString("create_clock -period 40 [get_ports clk] -name core_clock") design.evalTclString("set_propagated_clock [all_clocks]") # Floorplanning floorplan = design.getFloorplan() # Set the floorplan utilization to 40% floorplan_utilization = 40 # Set the aspect ratio of the design (height/width) as 0.66 floorplan_aspect_ratio = 0.66 # Set the spacing between core and die as 5 floorplan_core_spacing = [design.micronToDBU(5) for i in range(4)] # Find the site in lef site = floorplan.findSite("site_name") floorplan.initFloorplan(floorplan_utilization, floorplan_aspect_ratio, floorplan_core_spacing[0], floorplan_core_spacing[1], floorplan_core_spacing[2], floorplan_core_spacing[3], site) floorplan.makeTracks() # Place Pins params = design.getIOPlacer().getParameters() params.setRandSeed(42) params.setMinDistanceInTracks(False) params.setMinDistance(design.micronToDBU(0)) params.setCornerAvoidance(design.micronToDBU(0)) # Place the pins on M8 and M9 design.getIOPlacer().addHorLayer(design.getTech().getDB().getTech().findLayer("M8")) design.getIOPlacer().addVerLayer(design.getTech().getDB().getTech().findLayer("M9")) IOPlacer_random_mode = True design.getIOPlacer().run(IOPlacer_random_mode) # Global Placement gpl = design.getReplace() gpl.setTimingDrivenMode(False) gpl.setRoutabilityDrivenMode(True) gpl.setUniformTargetDensityMode(True) # Set the max iteration of global placement to 30 times gpl.setInitialPlaceMaxIter(30) gpl.setInitDensityPenalityFactor(0.05) gpl.doInitialPlace() gpl.doNesterovPlace() gpl.reset() # Macro Placement macros = [inst for inst in ord.get_db_block().getInsts() if inst.getMaster().isBlock()] if len(macros) > 0: mpl = design.getMacroPlacer() # Set the halo around macros to 5 microns mpl_halo_x, mpl_halo_y = 5, 5 mpl.setHalo(mpl_halo_x, mpl_halo_y) # Set the channel width between macros to 5 microns mpl_channel_x, mpl_channel_y = 5, 5 mpl.setChannel(mpl_channel_x, mpl_channel_y) # Place the macros using the entire core area core = design.getBlock().getCoreArea() units = design.getBlock().getDbUnitsPerMicron() core_lx = core.xMin() / units core_ly = core.yMin() / units core_ux = core.xMax() / units core_uy = core.yMax() / units design.getMacroPlacer().setFenceRegion(core_lx, core_ly, core_ux, core_uy) # Snap the macro to layer M4 (usually M4) layer = design.getTech().getDB().getTech().findLayer("M4") mpl.setSnapLayer(layer) mpl.placeMacrosCornerMaxWl() # Detailed Placement site = design.getBlock().getRows()[0].getSite() max_disp_x = int(design.micronToDBU(1) / site.getWidth()) max_disp_y = int(design.micronToDBU(3) / site.getHeight()) design.getOpendp().detailedPlacement(max_disp_x, max_disp_y, "", False) # Clock Tree Synthesis design.evalTclString("set_propagated_clock [core_clock]") design.evalTclString("set_wire_rc -clock -resistance 0.03574 -capacitance 0.07516") design.evalTclString("set_wire_rc -signal -resistance 0.03574 -capacitance 0.07516") cts = design.getTritonCts() parms = cts.getParms() parms.setWireSegmentUnit(20) # Can choose different buffer cells for cts cts.setBufferList("BUF_X2") cts.setRootBuffer("BUF_X2") cts.setSinkBuffer("BUF_X2") cts.runTritonCts() # Detailed Placement site = design.getBlock().getRows()[0].getSite() max_disp_x = int(design.micronToDBU(1) / site.getWidth()) max_disp_y = int(design.micronToDBU(3) / site.getHeight()) design.getOpendp().detailedPlacement(max_disp_x, max_disp_y, "", False) # Add Filler Cells db = ord.get_db() filler_masters = list() # Filler cell prefix may be different when using different library filler_cells_prefix = "filler_.*" for lib in db.getLibs(): for master in lib.getMasters(): master_name = master.getConstName() if re.fullmatch(filler_cells_prefix, master_name) != None: filler_masters.append(master) if len(filler_masters) == 0: print("wrong filler cell prefix") else: design.getOpendp().fillerPlacement(filler_masters, filler_cells_prefix) # Power Planning # Global Connect for net in design.getBlock().getNets(): if net.getSigType() == "POWER" or net.getSigType() == "GROUND": net.setSpecial() VDD_net = design.getBlock().findNet("VDD") VSS_net = design.getBlock().findNet("VSS") switched_power = None secondary = list() if VDD_net == None: VDD_net = odb.dbNet_create(design.getBlock(), "VDD") VDD_net.setSpecial() VDD_net.setSigType("POWER") if VSS_net == None: VSS_net = odb.dbNet_create(design.getBlock(), "VSS") VSS_net.setSpecial() VSS_net.setSigType("GROUND") design.getBlock().addGlobalConnect(region = None, instPattern = ".*", pinPattern = "^VDD$", net = VDD_net, do_connect = True) design.getBlock().addGlobalConnect(region = None, instPattern = ".*", pinPattern = "^VDDPE$", net = VDD_net, do_connect = True) design.getBlock().addGlobalConnect(region = None, instPattern = ".*", pinPattern = "^VDDCE$", net = VDD_net, do_connect = True) design.getBlock().addGlobalConnect(region = None, instPattern = ".*", pinPattern = "^VSS$", net = VSS_net, do_connect = True) design.getBlock().addGlobalConnect(region = None, instPattern = ".*", pinPattern = "^VSSE$", net = VSS_net, do_connect = True) design.getBlock().globalConnect() # Voltage Domains pdngen = design.getPdnGen() pdngen.setCoreDomain(power = VDD_net, switched_power = switched_power, ground = VSS_net, secondary = secondary) # Set the width of the PDN ring and the spacing between VDD and VSS rings core_ring_width = [design.micronToDBU(5), design.micronToDBU(5)] core_ring_spacing = [design.micronToDBU(5), design.micronToDBU(5)] core_ring_core_offset = [design.micronToDBU(0) for i in range(4)] core_ring_pad_offset = [design.micronToDBU(0) for i in range(4)] # When the two layers are parallel, specify the distance between via cuts. pdn_cut_pitch = [design.micronToDBU(0) for i in range(2)] ring_connect_to_pad_layers = list() for layer in design.getTech().getDB().getTech().getLayers(): if layer.getType() == "ROUTING": ring_connect_to_pad_layers.append(layer) # Define power grid for core domains = [pdngen.findDomain("Core")] halo = [design.micronToDBU(0) for i in range(4)] for domain in domains: pdngen.makeCoreGrid(domain = domain, name = "top", starts_with = pdn.GROUND, pin_layers = [], generate_obstructions = [], powercell = None, powercontrol = None, powercontrolnetwork = "STAR") m1 = design.getTech().getDB().getTech().findLayer("M1") m4 = design.getTech().getDB().getTech().findLayer("M4") m7 = design.getTech().getDB().getTech().findLayer("M7") m8 = design.getTech().getDB().getTech().findLayer("M8") grid = pdngen.findGrid("top") for g in grid: # Make Ring for the core pdngen.makeRing(grid = g, layer0 = m7, width0 = core_ring_width[0], spacing0 = core_ring_spacing[0], layer1 = m8, width1 = core_ring_width[0], spacing1 = core_ring_spacing[0], starts_with = pdn.GRID, offset = core_ring_core_offset, pad_offset = core_ring_pad_offset, extend = False, pad_pin_layers = ring_connect_to_pad_layers, nets = []) # Add power and ground grid on M1 and attach to cell's VDD/VSS pin pdngen.makeFollowpin(grid = g, layer = m1, width = design.micronToDBU(0.07), extend = pdn.CORE) # Create the rest of the power delivery network pdngen.makeStrap(grid = g, layer = m4, width = design.micronToDBU(1.2), spacing = design.micronToDBU(1.2), pitch = design.micronToDBU(6), offset = design.micronToDBU(0), number_of_straps = 0, snap = False, starts_with = pdn.GRID, extend = pdn.CORE, nets = []) pdngen.makeStrap(grid = g, layer = m7, width = design.micronToDBU(1.4), spacing = design.micronToDBU(1.4), pitch = design.micronToDBU(10.8), offset = design.micronToDBU(0), number_of_straps = 0, snap = False, starts_with = pdn.GRID, extend = pdn.RINGS, nets = []) pdngen.makeConnect(grid = g, layer0 = m1, layer1 = m4, cut_pitch_x = pdn_cut_pitch[0], cut_pitch_y = pdn_cut_pitch[1], vias = [], techvias = [], max_rows = 0, max_columns = 0, ongrid = [], split_cuts = dict(), dont_use_vias = ) pdngen.makeConnect(grid = g, layer0 = m4, layer1 = m7, cut_pitch_x = pdn_cut_pitch[0], cut_pitch_y = pdn_cut_pitch[1], vias = [], techvias = [], max_rows = 0, max_columns = 0, ongrid = [], split_cuts = dict(), dont_use_vias = ) pdngen.makeConnect(grid = g, layer0 = m7, layer1 = m8, cut_pitch_x = pdn_cut_pitch[0], cut_pitch_y = pdn_cut_pitch[1], vias = [], techvias = [], max_rows = 0, max_columns = 0, ongrid = [], split_cuts = dict(), dont_use_vias = ) # Create power delivery network for macros # Set the width of the PDN ring for macros and the spacing between VDD and VSS rings for macros macro_ring_width = [design.micronToDBU(1.5), design.micronToDBU(1.5)] macro_ring_spacing = [design.micronToDBU(1.5), design.micronToDBU(1.5)] macro_ring_core_offset = [design.micronToDBU(0) for i in range(4)] macro_ring_pad_offset = [design.micronToDBU(0) for i in range(4)] m5 = design.getTech().getDB().getTech().findLayer("M5") m6 = design.getTech().getDB().getTech().findLayer("M6") for i in range(len(macros)): for domain in domains: pdngen.makeInstanceGrid(domain = domain, name = "Macro_core_grid_" + str(i), starts_with = pdn.GROUND, inst = macros[i], halo = halo, pg_pins_to_boundary = True, default_grid = False, generate_obstructions = [], is_bump = False) grid = pdngen.findGrid("Macro_core_grid_" + str(i)) for g in grid: pdngen.makeRing(grid = g, layer0 = m5, width0 = macro_ring_width[0], spacing0 = macro_ring_spacing[0], layer1 = m6, width1 = macro_ring_width[0], spacing1 = macro_ring_spacing[0], starts_with = pdn.GRID, offset = macro_ring_core_offset, pad_offset = macro_ring_pad_offset, extend = False, pad_pin_layers = macro_ring_connect_to_pad_layers, nets = []) pdngen.makeStrap(grid = g, layer = m5, width = design.micronToDBU(1.2), spacing = design.micronToDBU(1.2), pitch = design.micronToDBU(6), offset = design.micronToDBU(0), number_of_straps = 0, snap = True, starts_with = pdn.GRID, extend = pdn.RINGS, nets = []) pdngen.makeStrap(grid = g, layer = m6, width = design.micronToDBU(1.2), spacing = design.micronToDBU(1.2), pitch = design.micronToDBU(6), offset = design.micronToDBU(0), number_of_straps = 0, snap = True, starts_with = pdn.GRID, extend = pdn.RINGS, nets = []) pdngen.makeConnect(grid = g, layer0 = m4, layer1 = m5, cut_pitch_x = pdn_cut_pitch[0], cut_pitch_y = pdn_cut_pitch[1], vias = [], techvias = [], max_rows = 0, max_columns = 0, ongrid = [], split_cuts = dict(), dont_use_vias = ) pdngen.makeConnect(grid = g, layer0 = m5, layer1 = m6, cut_pitch_x = pdn_cut_pitch[0], cut_pitch_y = pdn_cut_pitch[1], vias = [], techvias = [], max_rows = 0, max_columns = 0, ongrid = [], split_cuts = dict(), dont_use_vias = ) pdngen.makeConnect(grid = g, layer0 = m6, layer1 = m7, cut_pitch_x = pdn_cut_pitch[0], cut_pitch_y = pdn_cut_pitch[1], vias = [], techvias = [], max_rows = 0, max_columns = 0, ongrid = [], split_cuts = dict(), dont_use_vias = ) pdngen.checkSetup() pdngen.buildGrids(False) pdngen.writeToDb(True, ) pdngen.resetShapes() # Global Routing signal_low_layer = design.getTech().getDB().getTech().findLayer("M1").getRoutingLevel() signal_high_layer = design.getTech().getDB().getTech().findLayer("M7").getRoutingLevel() clk_low_layer = design.getTech().getDB().getTech().findLayer("M1").getRoutingLevel() clk_high_layer = design.getTech().getDB().getTech().findLayer("M7").getRoutingLevel() grt = design.getGlobalRouter() grt.setMinRoutingLayer(signal_low_layer) grt.setMaxRoutingLayer(signal_high_layer) grt.setMinLayerForClock(clk_low_layer) grt.setMaxLayerForClock(clk_high_layer) grt.setAdjustment(0.5) grt.setVerbose(True) grt.globalRoute(True) # Detailed Routing drter = design.getTritonRoute() params = drt.ParamStruct() params.outputMazeFile = "" params.outputDrcFile = "" params.outputCmapFile = "" params.outputGuideCoverageFile = "" params.dbProcessNode = "" params.enableViaGen = True params.drouteEndIter = 1 params.viaInPinBottomLayer = "" params.viaInPinTopLayer = "" params.orSeed = -1 params.orK = 0 params.bottomRoutingLayer = "M1" params.topRoutingLayer = "M7" params.verbose = 1 params.cleanPatches = True params.doPa = True params.singleStepDR = False params.minAccessPoints = 1 params.saveGuideUpdates = False drter.setParams(params) drter.main() # Static IR drop Analysis psm_obj = design.getPDNSim() psm_obj.setNet(ord.Tech().getDB().getChip().getBlock().findNet("VDD")) design.evalTclString(f"psm::set_corner [sta::cmd_corner]") psm_obj.analyzePowerGrid('', False, '', '') drops = psm_obj.getIRDropForLayer(tech.getDB().getTech().findLayer("M1")) design.writeDef("final.def") | Given a placed design with a clk port called "clk", read the technology file and cell libraries, and set the clock period as 40 ns. Then, perform floorplanning and set the target utilization as 40%, and set the spacing between core and die as 5 microns. After that, place the pins on M8 and M9. After floorplanning, place the macros and the standard cells. Make sure each macro is at least 5 um to each other, and set a halo region around each macro as 5 um. Set the iteration of the global router as 30 times. In the detailed placement stage, set the maximum displacement at the x-axis as 1 um, and the y-axis as3. After the placement stage, perform clock tree synthesis with using BUF_X2 as clock buffers, and set the unit resistance and the unit capacitance value for clock and signal wires to 0.03574 and 0.07516, respectively. Then construct a power grid with power rings on M7 and M8, and have power grids on M1 and M4 for standard cells and macros respectively. Set the width of the M1 grid as 0.07 um, and the width of the M4 grid is 1.2 um. Set the spacing of the M4 grid as 1.2 um and the pitch of the M4 power grid as 6 um. Set the width of the power grids on M7 to 1.4 um and set the spacing and the pitch to 1.4 um and 10.8 um. For the power rings on M7, set the width and spacing to 5 and 5 um, and for the power rings on M8, set the width and spacing to 5 and 5 um as well. If the design has macros, build power rings and power grids for macros on M5 and M6 , set the width and spacing of both the M5 and the M6 grids to 1.2 um, and set the pitch to 6 um. For the power ring on M5 and M6, set the width to 1.5 um and set the spacing to 1.5 um. And if there are parallel grids, set the pitch of the via between two grids to 0 um. Last, set the offset to 0 for all cases. In the routing stage, route the design from M1 to M7. In the end, perform IR drop analysis on M1 and dump the def file and name it "final.def".
import openroad as ord from openroad import Tech, Design import os, odb, drt, pdn, re from pathlib import Path # Read Files tech = Tech() # Set file path libDir = Path("lib_path") lefDir = Path("lef_path") techlefDir = Path("techlef_path") designDir = Path("design_path") design_name = "design_filename" design_top_module_name = "design_top_module_name" libFiles = libDir.glob("*.lib") techLefFiles = lefDir.glob("*.tech.lef") lefFiles = lefDir.glob('*.lef') # Read library files for libFile in libFiles: tech.readLiberty(libFile.as_posix()) for techLefFile in techLefFiles: tech.readLef(techLefFile.as_posix()) for lefFile in lefFiles: tech.readLef(lefFile.as_posix()) design = Design(tech) # Read design files defFile = designDir/str(design_name + ".def") design.readDef("defFile") # Set the clocks design.evalTclString("create_clock -period 50 [get_ports clk] -name core_clock") design.evalTclString("set_propagated_clock [all_clocks]") # Floorplanning floorplan = design.getFloorplan() # Set the floorplan utilization to 60% floorplan_utilization = 60 # Set the aspect ratio of the design (height/width) as 1.3 floorplan_aspect_ratio = 1.3 # Set the spacing between core and die as 12 floorplan_core_spacing = [design.micronToDBU(12) for i in range(4)] # Find the site in lef site = floorplan.findSite("site_name") floorplan.initFloorplan(floorplan_utilization, floorplan_aspect_ratio, floorplan_core_spacing[0], floorplan_core_spacing[1], floorplan_core_spacing[2], floorplan_core_spacing[3], site) floorplan.makeTracks() # Place Pins params = design.getIOPlacer().getParameters() params.setRandSeed(42) params.setMinDistanceInTracks(False) params.setMinDistance(design.micronToDBU(0)) params.setCornerAvoidance(design.micronToDBU(0)) # Place the pins on M8 and M9 design.getIOPlacer().addHorLayer(design.getTech().getDB().getTech().findLayer("M8")) design.getIOPlacer().addVerLayer(design.getTech().getDB().getTech().findLayer("M9")) IOPlacer_random_mode = True design.getIOPlacer().run(IOPlacer_random_mode) # Global Placement gpl = design.getReplace() gpl.setTimingDrivenMode(False) gpl.setRoutabilityDrivenMode(True) gpl.setUniformTargetDensityMode(True) # Set the max iteration of global placement to 20 times gpl.setInitialPlaceMaxIter(20) gpl.setInitDensityPenalityFactor(0.05) gpl.doInitialPlace() gpl.doNesterovPlace() gpl.reset() # Macro Placement macros = [inst for inst in ord.get_db_block().getInsts() if inst.getMaster().isBlock()] if len(macros) > 0: mpl = design.getMacroPlacer() # Set the halo around macros to 5 microns mpl_halo_x, mpl_halo_y = 5, 5 mpl.setHalo(mpl_halo_x, mpl_halo_y) # Set the channel width between macros to 5 microns mpl_channel_x, mpl_channel_y = 5, 5 mpl.setChannel(mpl_channel_x, mpl_channel_y) # Place the macros using the entire core area core = design.getBlock().getCoreArea() units = design.getBlock().getDbUnitsPerMicron() core_lx = core.xMin() / units core_ly = core.yMin() / units core_ux = core.xMax() / units core_uy = core.yMax() / units design.getMacroPlacer().setFenceRegion(core_lx, core_ly, core_ux, core_uy) # Snap the macro to layer M4 (usually M4) layer = design.getTech().getDB().getTech().findLayer("M4") mpl.setSnapLayer(layer) mpl.placeMacrosCornerMaxWl() # Detailed Placement site = design.getBlock().getRows()[0].getSite() max_disp_x = int(design.micronToDBU(0.5) / site.getWidth()) max_disp_y = int(design.micronToDBU(0.5) / site.getHeight()) design.getOpendp().detailedPlacement(max_disp_x, max_disp_y, "", False) # Clock Tree Synthesis design.evalTclString("set_propagated_clock [core_clock]") design.evalTclString("set_wire_rc -clock -resistance 0.03574 -capacitance 0.07516") design.evalTclString("set_wire_rc -signal -resistance 0.03574 -capacitance 0.07516") cts = design.getTritonCts() parms = cts.getParms() parms.setWireSegmentUnit(20) # Can choose different buffer cells for cts cts.setBufferList("BUF_X2") cts.setRootBuffer("BUF_X2") cts.setSinkBuffer("BUF_X2") cts.runTritonCts() # Detailed Placement site = design.getBlock().getRows()[0].getSite() max_disp_x = int(design.micronToDBU(0.5) / site.getWidth()) max_disp_y = int(design.micronToDBU(0.5) / site.getHeight()) design.getOpendp().detailedPlacement(max_disp_x, max_disp_y, "", False) # Add Filler Cells db = ord.get_db() filler_masters = list() # Filler cell prefix may be different when using different library filler_cells_prefix = "filler_.*" for lib in db.getLibs(): for master in lib.getMasters(): master_name = master.getConstName() if re.fullmatch(filler_cells_prefix, master_name) != None: filler_masters.append(master) if len(filler_masters) == 0: print("wrong filler cell prefix") else: design.getOpendp().fillerPlacement(filler_masters, filler_cells_prefix) # Power Planning # Global Connect for net in design.getBlock().getNets(): if net.getSigType() == "POWER" or net.getSigType() == "GROUND": net.setSpecial() VDD_net = design.getBlock().findNet("VDD") VSS_net = design.getBlock().findNet("VSS") switched_power = None secondary = list() if VDD_net == None: VDD_net = odb.dbNet_create(design.getBlock(), "VDD") VDD_net.setSpecial() VDD_net.setSigType("POWER") if VSS_net == None: VSS_net = odb.dbNet_create(design.getBlock(), "VSS") VSS_net.setSpecial() VSS_net.setSigType("GROUND") design.getBlock().addGlobalConnect(region = None, instPattern = ".*", pinPattern = "^VDD$", net = VDD_net, do_connect = True) design.getBlock().addGlobalConnect(region = None, instPattern = ".*", pinPattern = "^VDDPE$", net = VDD_net, do_connect = True) design.getBlock().addGlobalConnect(region = None, instPattern = ".*", pinPattern = "^VDDCE$", net = VDD_net, do_connect = True) design.getBlock().addGlobalConnect(region = None, instPattern = ".*", pinPattern = "^VSS$", net = VSS_net, do_connect = True) design.getBlock().addGlobalConnect(region = None, instPattern = ".*", pinPattern = "^VSSE$", net = VSS_net, do_connect = True) design.getBlock().globalConnect() # Voltage Domains pdngen = design.getPdnGen() pdngen.setCoreDomain(power = VDD_net, switched_power = switched_power, ground = VSS_net, secondary = secondary) # Set the width of the PDN ring and the spacing between VDD and VSS rings core_ring_width = [design.micronToDBU(4), design.micronToDBU(4)] core_ring_spacing = [design.micronToDBU(4), design.micronToDBU(4)] core_ring_core_offset = [design.micronToDBU(0) for i in range(4)] core_ring_pad_offset = [design.micronToDBU(0) for i in range(4)] # When the two layers are parallel, specify the distance between via cuts. pdn_cut_pitch = [design.micronToDBU(0) for i in range(2)] ring_connect_to_pad_layers = list() for layer in design.getTech().getDB().getTech().getLayers(): if layer.getType() == "ROUTING": ring_connect_to_pad_layers.append(layer) # Define power grid for core domains = [pdngen.findDomain("Core")] halo = [design.micronToDBU(0) for i in range(4)] for domain in domains: pdngen.makeCoreGrid(domain = domain, name = "top", starts_with = pdn.GROUND, pin_layers = [], generate_obstructions = [], powercell = None, powercontrol = None, powercontrolnetwork = "STAR") m1 = design.getTech().getDB().getTech().findLayer("M1") m4 = design.getTech().getDB().getTech().findLayer("M4") m7 = design.getTech().getDB().getTech().findLayer("M7") m8 = design.getTech().getDB().getTech().findLayer("M8") grid = pdngen.findGrid("top") for g in grid: # Make Ring for the core pdngen.makeRing(grid = g, layer0 = m7, width0 = core_ring_width[0], spacing0 = core_ring_spacing[0], layer1 = m8, width1 = core_ring_width[0], spacing1 = core_ring_spacing[0], starts_with = pdn.GRID, offset = core_ring_core_offset, pad_offset = core_ring_pad_offset, extend = False, pad_pin_layers = ring_connect_to_pad_layers, nets = []) # Add power and ground grid on M1 and attach to cell's VDD/VSS pin pdngen.makeFollowpin(grid = g, layer = m1, width = design.micronToDBU(0.07), extend = pdn.CORE) # Create the rest of the power delivery network pdngen.makeStrap(grid = g, layer = m4, width = design.micronToDBU(1.2), spacing = design.micronToDBU(1.2), pitch = design.micronToDBU(6), offset = design.micronToDBU(0), number_of_straps = 0, snap = False, starts_with = pdn.GRID, extend = pdn.CORE, nets = []) pdngen.makeStrap(grid = g, layer = m7, width = design.micronToDBU(1.4), spacing = design.micronToDBU(1.4), pitch = design.micronToDBU(10.8), offset = design.micronToDBU(0), number_of_straps = 0, snap = False, starts_with = pdn.GRID, extend = pdn.RINGS, nets = []) pdngen.makeConnect(grid = g, layer0 = m1, layer1 = m4, cut_pitch_x = pdn_cut_pitch[0], cut_pitch_y = pdn_cut_pitch[1], vias = [], techvias = [], max_rows = 0, max_columns = 0, ongrid = [], split_cuts = dict(), dont_use_vias = ) pdngen.makeConnect(grid = g, layer0 = m4, layer1 = m7, cut_pitch_x = pdn_cut_pitch[0], cut_pitch_y = pdn_cut_pitch[1], vias = [], techvias = [], max_rows = 0, max_columns = 0, ongrid = [], split_cuts = dict(), dont_use_vias = ) pdngen.makeConnect(grid = g, layer0 = m7, layer1 = m8, cut_pitch_x = pdn_cut_pitch[0], cut_pitch_y = pdn_cut_pitch[1], vias = [], techvias = [], max_rows = 0, max_columns = 0, ongrid = [], split_cuts = dict(), dont_use_vias = ) # Create power delivery network for macros # Set the width of the PDN ring for macros and the spacing between VDD and VSS rings for macros macro_ring_width = [design.micronToDBU(1.5), design.micronToDBU(1.5)] macro_ring_spacing = [design.micronToDBU(1.5), design.micronToDBU(1.5)] macro_ring_core_offset = [design.micronToDBU(0) for i in range(4)] macro_ring_pad_offset = [design.micronToDBU(0) for i in range(4)] m5 = design.getTech().getDB().getTech().findLayer("M5") m6 = design.getTech().getDB().getTech().findLayer("M6") for i in range(len(macros)): for domain in domains: pdngen.makeInstanceGrid(domain = domain, name = "Macro_grid_" + str(i), starts_with = pdn.GROUND, inst = macros[i], halo = halo, pg_pins_to_boundary = True, default_grid = False, generate_obstructions = [], is_bump = False) grid = pdngen.findGrid("Macro_grid_" + str(i)) for g in grid: pdngen.makeRing(grid = g, layer0 = m5, width0 = macro_ring_width[0], spacing0 = macro_ring_spacing[0], layer1 = m6, width1 = macro_ring_width[0], spacing1 = macro_ring_spacing[0], starts_with = pdn.GRID, offset = macro_ring_core_offset, pad_offset = macro_ring_pad_offset, extend = False, pad_pin_layers = macro_ring_connect_to_pad_layers, nets = []) pdngen.makeStrap(grid = g, layer = m5, width = design.micronToDBU(1.2), spacing = design.micronToDBU(1.2), pitch = design.micronToDBU(6), offset = design.micronToDBU(0), number_of_straps = 0, snap = True, starts_with = pdn.GRID, extend = pdn.RINGS, nets = []) pdngen.makeStrap(grid = g, layer = m6, width = design.micronToDBU(1.2), spacing = design.micronToDBU(1.2), pitch = design.micronToDBU(6), offset = design.micronToDBU(0), number_of_straps = 0, snap = True, starts_with = pdn.GRID, extend = pdn.RINGS, nets = []) pdngen.makeConnect(grid = g, layer0 = m4, layer1 = m5, cut_pitch_x = pdn_cut_pitch[0], cut_pitch_y = pdn_cut_pitch[1], vias = [], techvias = [], max_rows = 0, max_columns = 0, ongrid = [], split_cuts = dict(), dont_use_vias = ) pdngen.makeConnect(grid = g, layer0 = m5, layer1 = m6, cut_pitch_x = pdn_cut_pitch[0], cut_pitch_y = pdn_cut_pitch[1], vias = [], techvias = [], max_rows = 0, max_columns = 0, ongrid = [], split_cuts = dict(), dont_use_vias = ) pdngen.makeConnect(grid = g, layer0 = m6, layer1 = m7, cut_pitch_x = pdn_cut_pitch[0], cut_pitch_y = pdn_cut_pitch[1], vias = [], techvias = [], max_rows = 0, max_columns = 0, ongrid = [], split_cuts = dict(), dont_use_vias = ) pdngen.checkSetup() pdngen.buildGrids(False) pdngen.writeToDb(True, ) pdngen.resetShapes() # Global Routing signal_low_layer = design.getTech().getDB().getTech().findLayer("M1").getRoutingLevel() signal_high_layer = design.getTech().getDB().getTech().findLayer("M7").getRoutingLevel() clk_low_layer = design.getTech().getDB().getTech().findLayer("M1").getRoutingLevel() clk_high_layer = design.getTech().getDB().getTech().findLayer("M7").getRoutingLevel() grt = design.getGlobalRouter() grt.setMinRoutingLayer(signal_low_layer) grt.setMaxRoutingLayer(signal_high_layer) grt.setMinLayerForClock(clk_low_layer) grt.setMaxLayerForClock(clk_high_layer) grt.setAdjustment(0.5) grt.setVerbose(True) grt.globalRoute(True) # Detailed Routing drter = design.getTritonRoute() params = drt.ParamStruct() params.outputMazeFile = "" params.outputDrcFile = "" params.outputCmapFile = "" params.outputGuideCoverageFile = "" params.dbProcessNode = "" params.enableViaGen = True params.drouteEndIter = 1 params.viaInPinBottomLayer = "" params.viaInPinTopLayer = "" params.orSeed = -1 params.orK = 0 params.bottomRoutingLayer = "M1" params.topRoutingLayer = "M7" params.verbose = 1 params.cleanPatches = True params.doPa = True params.singleStepDR = False params.minAccessPoints = 1 params.saveGuideUpdates = False drter.setParams(params) drter.main() | Given a placed design with a clk port called "clk", read the technology file and cell libraries, and set the clock period as 50 ns. Then, perform floorplanning and set the target utilization as 60%, and set the spacing between core and die as 12 microns. After that, place the pins on M8 and M9. After floorplanning, place the macros and the standard cells. Ensure each macro is at least 5 um to each other, and set a halo region around each macro as 5 um. Set the iteration of the global router as 20 times. In the detailed placement stage, set the maximum displacement at the x-axis as 0.5 um, and the y-axis as0.5. After the placement stage, perform clock tree synthesis with using BUF_X2 as clock buffers, and set the unit resistance and the unit capacitance value for clock and signal wires to 0.03574 and 0.07516, respectively. Then construct a power grid with power rings on M7 and M8, and have power grids on M1 and M4 for standard cells and macros respectively. Set the width of the M1 grid as 0.07 um, and the width of the M4 grid is 1.2 um. Set the spacing of the M4 grid as 1.2 um and the pitch of the M4 power grid as 6 um. Set the width of the power grids on M7 to 1.4 um and set the spacing and the pitch to 1.4 um and 10.8 um. For the power rings on M7, set the width and spacing to 4 and 4 um, and for the power rings on M8, set the width and spacing to 4 and 4 um as well. If the design has macros, build power rings and power grids for macros on M5 and M6 , set the width and spacing of both the M5 and the M6 grids to 1.2 um, and set the pitch to 6 um. For the power ring on M5 and M6, set the width to 1.5 um and set the spacing to 1.5 um. And if there are parallel grids, set the pitch of the via between two grids to 0 um. Last, set the offset to 0 for all cases. In the routing stage, route the design from M1 to M7.
import openroad as ord from openroad import Tech, Design import os, odb, drt, pdn, re from pathlib import Path # Read Files tech = Tech() # Set file path libDir = Path("lib_path") lefDir = Path("lef_path") techlefDir = Path("techlef_path") designDir = Path("design_path") design_name = "design_filename" design_top_module_name = "design_top_module_name" libFiles = libDir.glob("*.lib") techLefFiles = lefDir.glob("*.tech.lef") lefFiles = lefDir.glob('*.lef') # Read library files for libFile in libFiles: tech.readLiberty(libFile.as_posix()) for techLefFile in techLefFiles: tech.readLef(techLefFile.as_posix()) for lefFile in lefFiles: tech.readLef(lefFile.as_posix()) design = Design(tech) # Read design files defFile = designDir/str(design_name + ".def") design.readDef("defFile") # Set the clocks design.evalTclString("create_clock -period 40 [get_ports clk_i] -name core_clock") design.evalTclString("set_propagated_clock [all_clocks]") # Floorplanning floorplan = design.getFloorplan() # Set the floorplan utilization to 40% floorplan_utilization = 40 # Set the aspect ratio of the design (height/width) as 0.66 floorplan_aspect_ratio = 0.66 # Set the spacing between core and die as 10 floorplan_core_spacing = [design.micronToDBU(10) for i in range(4)] # Find the site in lef site = floorplan.findSite("site_name") floorplan.initFloorplan(floorplan_utilization, floorplan_aspect_ratio, floorplan_core_spacing[0], floorplan_core_spacing[1], floorplan_core_spacing[2], floorplan_core_spacing[3], site) floorplan.makeTracks() # Place Pins params = design.getIOPlacer().getParameters() params.setRandSeed(42) params.setMinDistanceInTracks(False) params.setMinDistance(design.micronToDBU(0)) params.setCornerAvoidance(design.micronToDBU(0)) # Place the pins on M8 and M9 design.getIOPlacer().addHorLayer(design.getTech().getDB().getTech().findLayer("M8")) design.getIOPlacer().addVerLayer(design.getTech().getDB().getTech().findLayer("M9")) IOPlacer_random_mode = True design.getIOPlacer().run(IOPlacer_random_mode) design.writeDef("floorplan_place_pins.def") # Global Placement gpl = design.getReplace() gpl.setTimingDrivenMode(False) gpl.setRoutabilityDrivenMode(True) gpl.setUniformTargetDensityMode(True) # Set the max iteration of global placement to 30 times gpl.setInitialPlaceMaxIter(30) gpl.setInitDensityPenalityFactor(0.05) gpl.doInitialPlace() gpl.doNesterovPlace() gpl.reset() design.writeDef("global_placement.def") # Macro Placement macros = [inst for inst in ord.get_db_block().getInsts() if inst.getMaster().isBlock()] if len(macros) > 0: mpl = design.getMacroPlacer() # Set the halo around macros to 5 microns mpl_halo_x, mpl_halo_y = 5, 5 mpl.setHalo(mpl_halo_x, mpl_halo_y) # Set the channel width between macros to 5 microns mpl_channel_x, mpl_channel_y = 5, 5 mpl.setChannel(mpl_channel_x, mpl_channel_y) # Place the macros using the entire core area core = design.getBlock().getCoreArea() units = design.getBlock().getDbUnitsPerMicron() core_lx = core.xMin() / units core_ly = core.yMin() / units core_ux = core.xMax() / units core_uy = core.yMax() / units design.getMacroPlacer().setFenceRegion(core_lx, core_ly, core_ux, core_uy) # Snap the macro to layer M4 (usually M4) layer = design.getTech().getDB().getTech().findLayer("M4") mpl.setSnapLayer(layer) mpl.placeMacrosCornerMaxWl() design.writeDef("macro_placement.def") # Detailed Placement site = design.getBlock().getRows()[0].getSite() max_disp_x = int(design.micronToDBU(0) / site.getWidth()) max_disp_y = int(design.micronToDBU(0) / site.getHeight()) design.getOpendp().detailedPlacement(max_disp_x, max_disp_y, "", False) design.writeDef("detailed_placement.def") # Clock Tree Synthesis design.evalTclString("set_propagated_clock [core_clock]") design.evalTclString("set_wire_rc -clock -resistance 0.0435 -capacitance 0.0817") design.evalTclString("set_wire_rc -signal -resistance 0.0435 -capacitance 0.0817") cts = design.getTritonCts() parms = cts.getParms() parms.setWireSegmentUnit(20) # Can choose different buffer cells for cts cts.setBufferList("BUF_X3") cts.setRootBuffer("BUF_X3") cts.setSinkBuffer("BUF_X3") cts.runTritonCts() # Detailed Placement site = design.getBlock().getRows()[0].getSite() max_disp_x = int(design.micronToDBU(0) / site.getWidth()) max_disp_y = int(design.micronToDBU(0) / site.getHeight()) design.getOpendp().detailedPlacement(max_disp_x, max_disp_y, "", False) design.writeDef("cts.def") # Add Filler Cells db = ord.get_db() filler_masters = list() # Filler cell prefix may be different when using different library filler_cells_prefix = "filler_.*" for lib in db.getLibs(): for master in lib.getMasters(): master_name = master.getConstName() if re.fullmatch(filler_cells_prefix, master_name) != None: filler_masters.append(master) if len(filler_masters) == 0: print("wrong filler cell prefix") else: design.getOpendp().fillerPlacement(filler_masters, filler_cells_prefix) design.writeDef("filler_placement.def") # Power Planning # Global Connect for net in design.getBlock().getNets(): if net.getSigType() == "POWER" or net.getSigType() == "GROUND": net.setSpecial() VDD_net = design.getBlock().findNet("VDD") VSS_net = design.getBlock().findNet("VSS") switched_power = None secondary = list() if VDD_net == None: VDD_net = odb.dbNet_create(design.getBlock(), "VDD") VDD_net.setSpecial() VDD_net.setSigType("POWER") if VSS_net == None: VSS_net = odb.dbNet_create(design.getBlock(), "VSS") VSS_net.setSpecial() VSS_net.setSigType("GROUND") design.getBlock().addGlobalConnect(region = None, instPattern = ".*", pinPattern = "^VDD$", net = VDD_net, do_connect = True) design.getBlock().addGlobalConnect(region = None, instPattern = ".*", pinPattern = "^VDDPE$", net = VDD_net, do_connect = True) design.getBlock().addGlobalConnect(region = None, instPattern = ".*", pinPattern = "^VDDCE$", net = VDD_net, do_connect = True) design.getBlock().addGlobalConnect(region = None, instPattern = ".*", pinPattern = "^VSS$", net = VSS_net, do_connect = True) design.getBlock().addGlobalConnect(region = None, instPattern = ".*", pinPattern = "^VSSE$", net = VSS_net, do_connect = True) design.getBlock().globalConnect() # Voltage Domains pdngen = design.getPdnGen() pdngen.setCoreDomain(power = VDD_net, switched_power = switched_power, ground = VSS_net, secondary = secondary) # Set the width of the PDN ring and the spacing between VDD and VSS rings core_ring_width = [design.micronToDBU(5), design.micronToDBU(5)] core_ring_spacing = [design.micronToDBU(5), design.micronToDBU(5)] core_ring_core_offset = [design.micronToDBU(0) for i in range(4)] core_ring_pad_offset = [design.micronToDBU(0) for i in range(4)] # When the two layers are parallel, specify the distance between via cuts. pdn_cut_pitch = [design.micronToDBU(2) for i in range(2)] ring_connect_to_pad_layers = list() for layer in design.getTech().getDB().getTech().getLayers(): if layer.getType() == "ROUTING": ring_connect_to_pad_layers.append(layer) # Define power grid for core domains = [pdngen.findDomain("Core")] halo = [design.micronToDBU(0) for i in range(4)] for domain in domains: pdngen.makeCoreGrid(domain = domain, name = "top_pdn", starts_with = pdn.GROUND, pin_layers = [], generate_obstructions = [], powercell = None, powercontrol = None, powercontrolnetwork = "STAR") m1 = design.getTech().getDB().getTech().findLayer("M1") m4 = design.getTech().getDB().getTech().findLayer("M4") m7 = design.getTech().getDB().getTech().findLayer("M7") m8 = design.getTech().getDB().getTech().findLayer("M8") grid = pdngen.findGrid("top_pdn") for g in grid: # Make Ring for the core pdngen.makeRing(grid = g, layer0 = m7, width0 = core_ring_width[0], spacing0 = core_ring_spacing[0], layer1 = m8, width1 = core_ring_width[0], spacing1 = core_ring_spacing[0], starts_with = pdn.GRID, offset = core_ring_core_offset, pad_offset = core_ring_pad_offset, extend = False, pad_pin_layers = ring_connect_to_pad_layers, nets = []) # Add power and ground grid on M1 and attach to cell's VDD/VSS pin pdngen.makeFollowpin(grid = g, layer = m1, width = design.micronToDBU(0.07), extend = pdn.CORE) # Create the rest of the power delivery network pdngen.makeStrap(grid = g, layer = m4, width = design.micronToDBU(1.2), spacing = design.micronToDBU(1.2), pitch = design.micronToDBU(6), offset = design.micronToDBU(0), number_of_straps = 0, snap = False, starts_with = pdn.GRID, extend = pdn.CORE, nets = []) pdngen.makeStrap(grid = g, layer = m7, width = design.micronToDBU(1.4), spacing = design.micronToDBU(1.4), pitch = design.micronToDBU(10.8), offset = design.micronToDBU(0), number_of_straps = 0, snap = False, starts_with = pdn.GRID, extend = pdn.RINGS, nets = []) pdngen.makeConnect(grid = g, layer0 = m1, layer1 = m4, cut_pitch_x = pdn_cut_pitch[0], cut_pitch_y = pdn_cut_pitch[1], vias = [], techvias = [], max_rows = 0, max_columns = 0, ongrid = [], split_cuts = dict(), dont_use_vias = ) pdngen.makeConnect(grid = g, layer0 = m4, layer1 = m7, cut_pitch_x = pdn_cut_pitch[0], cut_pitch_y = pdn_cut_pitch[1], vias = [], techvias = [], max_rows = 0, max_columns = 0, ongrid = [], split_cuts = dict(), dont_use_vias = ) pdngen.makeConnect(grid = g, layer0 = m7, layer1 = m8, cut_pitch_x = pdn_cut_pitch[0], cut_pitch_y = pdn_cut_pitch[1], vias = [], techvias = [], max_rows = 0, max_columns = 0, ongrid = [], split_cuts = dict(), dont_use_vias = ) # Create power delivery network for macros # Set the width of the PDN ring for macros and the spacing between VDD and VSS rings for macros macro_ring_width = [design.micronToDBU(2), design.micronToDBU(2)] macro_ring_spacing = [design.micronToDBU(2), design.micronToDBU(2)] macro_ring_core_offset = [design.micronToDBU(0) for i in range(4)] macro_ring_pad_offset = [design.micronToDBU(0) for i in range(4)] m5 = design.getTech().getDB().getTech().findLayer("M5") m6 = design.getTech().getDB().getTech().findLayer("M6") for i in range(len(macros)): for domain in domains: pdngen.makeInstanceGrid(domain = domain, name = "Macro_core_grid_" + str(i), starts_with = pdn.GROUND, inst = macros[i], halo = halo, pg_pins_to_boundary = True, default_grid = False, generate_obstructions = [], is_bump = False) grid = pdngen.findGrid("Macro_core_grid_" + str(i)) for g in grid: pdngen.makeRing(grid = g, layer0 = m5, width0 = macro_ring_width[0], spacing0 = macro_ring_spacing[0], layer1 = m6, width1 = macro_ring_width[0], spacing1 = macro_ring_spacing[0], starts_with = pdn.GRID, offset = macro_ring_core_offset, pad_offset = macro_ring_pad_offset, extend = False, pad_pin_layers = macro_ring_connect_to_pad_layers, nets = []) pdngen.makeStrap(grid = g, layer = m5, width = design.micronToDBU(1.2), spacing = design.micronToDBU(1.2), pitch = design.micronToDBU(6), offset = design.micronToDBU(0), number_of_straps = 0, snap = True, starts_with = pdn.GRID, extend = pdn.RINGS, nets = []) pdngen.makeStrap(grid = g, layer = m6, width = design.micronToDBU(1.2), spacing = design.micronToDBU(1.2), pitch = design.micronToDBU(6), offset = design.micronToDBU(0), number_of_straps = 0, snap = True, starts_with = pdn.GRID, extend = pdn.RINGS, nets = []) pdngen.makeConnect(grid = g, layer0 = m4, layer1 = m5, cut_pitch_x = pdn_cut_pitch[0], cut_pitch_y = pdn_cut_pitch[1], vias = [], techvias = [], max_rows = 0, max_columns = 0, ongrid = [], split_cuts = dict(), dont_use_vias = ) pdngen.makeConnect(grid = g, layer0 = m5, layer1 = m6, cut_pitch_x = pdn_cut_pitch[0], cut_pitch_y = pdn_cut_pitch[1], vias = [], techvias = [], max_rows = 0, max_columns = 0, ongrid = [], split_cuts = dict(), dont_use_vias = ) pdngen.makeConnect(grid = g, layer0 = m6, layer1 = m7, cut_pitch_x = pdn_cut_pitch[0], cut_pitch_y = pdn_cut_pitch[1], vias = [], techvias = [], max_rows = 0, max_columns = 0, ongrid = [], split_cuts = dict(), dont_use_vias = ) pdngen.checkSetup() pdngen.buildGrids(False) pdngen.writeToDb(True, ) pdngen.resetShapes() design.writeDef("PDN.def") | Given a placed design with a clk port called "clk_i", read the technology file and cell libraries, and set the clock period as 40 ns. Then, perform floorplanning and set the target utilization as 40%, and set the spacing between core and die as 10 microns. After that, place the pins on M8 and M9. After floorplanning, place the macros and the standard cells. Make sure each macro is at least 5 um to each other, and set a halo region around each macro as 5 um. Set the iteration of the global router as 30 times. In the detailed placement stage, set the maximum displacement at the x-axis as 0 um, and the y-axis as0. After the placement stage, perform CTS with using BUF_X3 as clock buffers, and set the unit resistance and the unit capacitance value for clock and signal wires to 0.0435 and 0.0817, respectively. Then construct PDN with power rings on M7 and M8, and have power grids on M1 and M4 for standard cells and macros respectively. Set the width of the M1 grid as 0.07 um, and the width of the M4 grid is 1.2 um. Set the spacing of the M4 grid as 1.2 um and the pitch of the M4 power grid as 6 um. Set the width of the power grids on M7 to 1.4 um and set the spacing and the pitch to 1.4 um and 10.8 um. For the power rings on M7, set the width and spacing to 5 and 5 um, and for the power rings on M8, set the width and spacing to 5 and 5 um as well. If the design has macros, build power rings and power grids for macros on M5 and M6 , set the width and spacing of both the M5 and the M6 grids to 1.2 um, and set the pitch to 6 um. For the power ring on M5 and M6, set the width to 2 um and set the spacing to 2 um. And if there are parallel grids, set the pitch of the via between two grids to 2 um. Last, set the offset to 0 for all cases. In each stage, dump the def file and name it according to the stage.
import openroad as ord from openroad import Tech, Design import os, odb, drt, pdn, re from pathlib import Path # Read Files tech = Tech() # Set file path libDir = Path("lib_path") lefDir = Path("lef_path") techlefDir = Path("techlef_path") designDir = Path("design_path") design_name = "design_filename" design_top_module_name = "design_top_module_name" libFiles = libDir.glob("*.lib") techLefFiles = lefDir.glob("*.tech.lef") lefFiles = lefDir.glob('*.lef') # Read library files for libFile in libFiles: tech.readLiberty(libFile.as_posix()) for techLefFile in techLefFiles: tech.readLef(techLefFile.as_posix()) for lefFile in lefFiles: tech.readLef(lefFile.as_posix()) design = Design(tech) # Read design files defFile = designDir/str(design_name + ".def") design.readDef("defFile") # Set the clocks design.evalTclString("create_clock -period 20 [get_ports clk] -name core_clock") design.evalTclString("set_propagated_clock [all_clocks]") # Floorplanning floorplan = design.getFloorplan() # Set the floorplan utilization to 45% floorplan_utilization = 45 # Set the aspect ratio of the design (height/width) as 1.5 floorplan_aspect_ratio = 1.5 # Set the spacing between core and die as 12 floorplan_core_spacing = [design.micronToDBU(12) for i in range(4)] # Find the site in lef site = floorplan.findSite("site_name") floorplan.initFloorplan(floorplan_utilization, floorplan_aspect_ratio, floorplan_core_spacing[0], floorplan_core_spacing[1], floorplan_core_spacing[2], floorplan_core_spacing[3], site) floorplan.makeTracks() # Place Pins params = design.getIOPlacer().getParameters() params.setRandSeed(42) params.setMinDistanceInTracks(False) params.setMinDistance(design.micronToDBU(0)) params.setCornerAvoidance(design.micronToDBU(0)) # Place the pins on M8 and M9 design.getIOPlacer().addHorLayer(design.getTech().getDB().getTech().findLayer("M8")) design.getIOPlacer().addVerLayer(design.getTech().getDB().getTech().findLayer("M9")) IOPlacer_random_mode = True design.getIOPlacer().run(IOPlacer_random_mode) # Global Placement gpl = design.getReplace() gpl.setTimingDrivenMode(False) gpl.setRoutabilityDrivenMode(True) gpl.setUniformTargetDensityMode(True) # Set the max iteration of global placement to 10 times gpl.setInitialPlaceMaxIter(10) gpl.setInitDensityPenalityFactor(0.05) gpl.doInitialPlace() gpl.doNesterovPlace() gpl.reset() # Macro Placement macros = [inst for inst in ord.get_db_block().getInsts() if inst.getMaster().isBlock()] if len(macros) > 0: mpl = design.getMacroPlacer() # Set the halo around macros to 5 microns mpl_halo_x, mpl_halo_y = 5, 5 mpl.setHalo(mpl_halo_x, mpl_halo_y) # Set the channel width between macros to 5 microns mpl_channel_x, mpl_channel_y = 5, 5 mpl.setChannel(mpl_channel_x, mpl_channel_y) # Place the macros using the entire core area core = design.getBlock().getCoreArea() units = design.getBlock().getDbUnitsPerMicron() core_lx = core.xMin() / units core_ly = core.yMin() / units core_ux = core.xMax() / units core_uy = core.yMax() / units design.getMacroPlacer().setFenceRegion(core_lx, core_ly, core_ux, core_uy) # Snap the macro to layer M4 (usually M4) layer = design.getTech().getDB().getTech().findLayer("M4") mpl.setSnapLayer(layer) mpl.placeMacrosCornerMaxWl() # Detailed Placement site = design.getBlock().getRows()[0].getSite() max_disp_x = int(design.micronToDBU(0.5) / site.getWidth()) max_disp_y = int(design.micronToDBU(0.5) / site.getHeight()) design.getOpendp().detailedPlacement(max_disp_x, max_disp_y, "", False) # Clock Tree Synthesis design.evalTclString("set_propagated_clock [core_clock]") design.evalTclString("set_wire_rc -clock -resistance 0.03574 -capacitance 0.07516") design.evalTclString("set_wire_rc -signal -resistance 0.03574 -capacitance 0.07516") cts = design.getTritonCts() parms = cts.getParms() parms.setWireSegmentUnit(20) # Can choose different buffer cells for cts cts.setBufferList("BUF_X2") cts.setRootBuffer("BUF_X2") cts.setSinkBuffer("BUF_X2") cts.runTritonCts() # Detailed Placement site = design.getBlock().getRows()[0].getSite() max_disp_x = int(design.micronToDBU(0.5) / site.getWidth()) max_disp_y = int(design.micronToDBU(0.5) / site.getHeight()) design.getOpendp().detailedPlacement(max_disp_x, max_disp_y, "", False) # Add Filler Cells db = ord.get_db() filler_masters = list() # Filler cell prefix may be different when using different library filler_cells_prefix = "filler_.*" for lib in db.getLibs(): for master in lib.getMasters(): master_name = master.getConstName() if re.fullmatch(filler_cells_prefix, master_name) != None: filler_masters.append(master) if len(filler_masters) == 0: print("wrong filler cell prefix") else: design.getOpendp().fillerPlacement(filler_masters, filler_cells_prefix) # Power Planning # Global Connect for net in design.getBlock().getNets(): if net.getSigType() == "POWER" or net.getSigType() == "GROUND": net.setSpecial() VDD_net = design.getBlock().findNet("VDD") VSS_net = design.getBlock().findNet("VSS") switched_power = None secondary = list() if VDD_net == None: VDD_net = odb.dbNet_create(design.getBlock(), "VDD") VDD_net.setSpecial() VDD_net.setSigType("POWER") if VSS_net == None: VSS_net = odb.dbNet_create(design.getBlock(), "VSS") VSS_net.setSpecial() VSS_net.setSigType("GROUND") design.getBlock().addGlobalConnect(region = None, instPattern = ".*", pinPattern = "^VDD$", net = VDD_net, do_connect = True) design.getBlock().addGlobalConnect(region = None, instPattern = ".*", pinPattern = "^VDDPE$", net = VDD_net, do_connect = True) design.getBlock().addGlobalConnect(region = None, instPattern = ".*", pinPattern = "^VDDCE$", net = VDD_net, do_connect = True) design.getBlock().addGlobalConnect(region = None, instPattern = ".*", pinPattern = "^VSS$", net = VSS_net, do_connect = True) design.getBlock().addGlobalConnect(region = None, instPattern = ".*", pinPattern = "^VSSE$", net = VSS_net, do_connect = True) design.getBlock().globalConnect() # Voltage Domains pdngen = design.getPdnGen() pdngen.setCoreDomain(power = VDD_net, switched_power = switched_power, ground = VSS_net, secondary = secondary) # Set the width of the PDN ring and the spacing between VDD and VSS rings core_ring_width = [design.micronToDBU(2), design.micronToDBU(2)] core_ring_spacing = [design.micronToDBU(2), design.micronToDBU(2)] core_ring_core_offset = [design.micronToDBU(0) for i in range(4)] core_ring_pad_offset = [design.micronToDBU(0) for i in range(4)] # When the two layers are parallel, specify the distance between via cuts. pdn_cut_pitch = [design.micronToDBU(0) for i in range(2)] ring_connect_to_pad_layers = list() for layer in design.getTech().getDB().getTech().getLayers(): if layer.getType() == "ROUTING": ring_connect_to_pad_layers.append(layer) # Define power grid for core domains = [pdngen.findDomain("Core")] halo = [design.micronToDBU(0) for i in range(4)] for domain in domains: pdngen.makeCoreGrid(domain = domain, name = "top", starts_with = pdn.GROUND, pin_layers = [], generate_obstructions = [], powercell = None, powercontrol = None, powercontrolnetwork = "STAR") m1 = design.getTech().getDB().getTech().findLayer("M1") m4 = design.getTech().getDB().getTech().findLayer("M4") m7 = design.getTech().getDB().getTech().findLayer("M7") m8 = design.getTech().getDB().getTech().findLayer("M8") grid = pdngen.findGrid("top") for g in grid: # Make Ring for the core pdngen.makeRing(grid = g, layer0 = m7, width0 = core_ring_width[0], spacing0 = core_ring_spacing[0], layer1 = m8, width1 = core_ring_width[0], spacing1 = core_ring_spacing[0], starts_with = pdn.GRID, offset = core_ring_core_offset, pad_offset = core_ring_pad_offset, extend = False, pad_pin_layers = ring_connect_to_pad_layers, nets = []) # Add power and ground grid on M1 and attach to cell's VDD/VSS pin pdngen.makeFollowpin(grid = g, layer = m1, width = design.micronToDBU(0.07), extend = pdn.CORE) # Create the rest of the power delivery network pdngen.makeStrap(grid = g, layer = m4, width = design.micronToDBU(1.2), spacing = design.micronToDBU(1.2), pitch = design.micronToDBU(6), offset = design.micronToDBU(0), number_of_straps = 0, snap = False, starts_with = pdn.GRID, extend = pdn.CORE, nets = []) pdngen.makeStrap(grid = g, layer = m7, width = design.micronToDBU(1.4), spacing = design.micronToDBU(1.4), pitch = design.micronToDBU(10.8), offset = design.micronToDBU(0), number_of_straps = 0, snap = False, starts_with = pdn.GRID, extend = pdn.RINGS, nets = []) pdngen.makeConnect(grid = g, layer0 = m1, layer1 = m4, cut_pitch_x = pdn_cut_pitch[0], cut_pitch_y = pdn_cut_pitch[1], vias = [], techvias = [], max_rows = 0, max_columns = 0, ongrid = [], split_cuts = dict(), dont_use_vias = ) pdngen.makeConnect(grid = g, layer0 = m4, layer1 = m7, cut_pitch_x = pdn_cut_pitch[0], cut_pitch_y = pdn_cut_pitch[1], vias = [], techvias = [], max_rows = 0, max_columns = 0, ongrid = [], split_cuts = dict(), dont_use_vias = ) pdngen.makeConnect(grid = g, layer0 = m7, layer1 = m8, cut_pitch_x = pdn_cut_pitch[0], cut_pitch_y = pdn_cut_pitch[1], vias = [], techvias = [], max_rows = 0, max_columns = 0, ongrid = [], split_cuts = dict(), dont_use_vias = ) # Create power delivery network for macros # Set the width of the PDN ring for macros and the spacing between VDD and VSS rings for macros macro_ring_width = [design.micronToDBU(1.5), design.micronToDBU(1.5)] macro_ring_spacing = [design.micronToDBU(1.5), design.micronToDBU(1.5)] macro_ring_core_offset = [design.micronToDBU(0) for i in range(4)] macro_ring_pad_offset = [design.micronToDBU(0) for i in range(4)] m5 = design.getTech().getDB().getTech().findLayer("M5") m6 = design.getTech().getDB().getTech().findLayer("M6") for i in range(len(macros)): for domain in domains: pdngen.makeInstanceGrid(domain = domain, name = "CORE_macro_grid_" + str(i), starts_with = pdn.GROUND, inst = macros[i], halo = halo, pg_pins_to_boundary = True, default_grid = False, generate_obstructions = [], is_bump = False) grid = pdngen.findGrid("CORE_macro_grid_" + str(i)) for g in grid: pdngen.makeRing(grid = g, layer0 = m5, width0 = macro_ring_width[0], spacing0 = macro_ring_spacing[0], layer1 = m6, width1 = macro_ring_width[0], spacing1 = macro_ring_spacing[0], starts_with = pdn.GRID, offset = macro_ring_core_offset, pad_offset = macro_ring_pad_offset, extend = False, pad_pin_layers = macro_ring_connect_to_pad_layers, nets = []) pdngen.makeStrap(grid = g, layer = m5, width = design.micronToDBU(1.2), spacing = design.micronToDBU(1.2), pitch = design.micronToDBU(6), offset = design.micronToDBU(0), number_of_straps = 0, snap = True, starts_with = pdn.GRID, extend = pdn.RINGS, nets = []) pdngen.makeStrap(grid = g, layer = m6, width = design.micronToDBU(1.2), spacing = design.micronToDBU(1.2), pitch = design.micronToDBU(6), offset = design.micronToDBU(0), number_of_straps = 0, snap = True, starts_with = pdn.GRID, extend = pdn.RINGS, nets = []) pdngen.makeConnect(grid = g, layer0 = m4, layer1 = m5, cut_pitch_x = pdn_cut_pitch[0], cut_pitch_y = pdn_cut_pitch[1], vias = [], techvias = [], max_rows = 0, max_columns = 0, ongrid = [], split_cuts = dict(), dont_use_vias = ) pdngen.makeConnect(grid = g, layer0 = m5, layer1 = m6, cut_pitch_x = pdn_cut_pitch[0], cut_pitch_y = pdn_cut_pitch[1], vias = [], techvias = [], max_rows = 0, max_columns = 0, ongrid = [], split_cuts = dict(), dont_use_vias = ) pdngen.makeConnect(grid = g, layer0 = m6, layer1 = m7, cut_pitch_x = pdn_cut_pitch[0], cut_pitch_y = pdn_cut_pitch[1], vias = [], techvias = [], max_rows = 0, max_columns = 0, ongrid = [], split_cuts = dict(), dont_use_vias = ) pdngen.checkSetup() pdngen.buildGrids(False) pdngen.writeToDb(True, ) pdngen.resetShapes() # Static IR drop Analysis psm_obj = design.getPDNSim() psm_obj.setNet(ord.Tech().getDB().getChip().getBlock().findNet("VDD")) design.evalTclString(f"psm::set_corner [sta::cmd_corner]") psm_obj.analyzePowerGrid('', False, '', '') drops = psm_obj.getIRDropForLayer(tech.getDB().getTech().findLayer("M1")) design.writeDef("PDN.def") | Given a placed design with a clk port called "clk", read the technology file and cell libraries, and set the clock period as 20 ns. Then, perform floorplanning and set the target utilization as 45%, and set the spacing between core and die as 12 microns. After that, place the pins on M8 and M9. After floorplanning, place the standard cells and the macros. Place each macro at least 5 um away from each other, and set a halo region around each macro as 5 um. Set the number of iteration of the global router as 10. During detailed placement, set the maximum displacement at the x-axis as 0.5 um, and the y-axis as0.5. After placement, do CTS and use BUF_X2 as clock buffers, then set the unit resistance and the unit capacitance value for clock and signal wires to 0.03574 and 0.07516, respectively. Then construct a power grid with power rings on M7 and M8, and have power grids on M1 and M4 for standard cells and macros respectively. Set the width of the M1 grid as 0.07 um, and the width of the M4 grid is 1.2 um. Set the spacing of the M4 grid as 1.2 um and the pitch of the M4 power grid as 6 um. Set the width of the power grids on M7 to 1.4 um and set the spacing and the pitch to 1.4 um and 10.8 um. For the power rings on M7, set the width and spacing to 2 and 2 um, and for the power rings on M8, set the width and spacing to 2 and 2 um as well. If the design has macros, build power rings and power grids for macros on M5 and M6 , set the width and spacing of both the M5 and the M6 grids to 1.2 um, and set the pitch to 6 um. For the power ring on M5 and M6, set the width to 1.5 um and set the spacing to 1.5 um. And if there are parallel grids, set the pitch of the via between two grids to 0 um. Last, set the offset to 0 for all cases. After PDN construction, get the IR drop analysis result on M1 layer and dump the def file and name it "PDN.def".
import openroad as ord from openroad import Tech, Design import os, odb, drt, pdn, re from pathlib import Path # Read Files tech = Tech() # Set file path libDir = Path("lib_path") lefDir = Path("lef_path") techlefDir = Path("techlef_path") designDir = Path("design_path") design_name = "design_filename" design_top_module_name = "design_top_module_name" libFiles = libDir.glob("*.lib") techLefFiles = lefDir.glob("*.tech.lef") lefFiles = lefDir.glob('*.lef') # Read library files for libFile in libFiles: tech.readLiberty(libFile.as_posix()) for techLefFile in techLefFiles: tech.readLef(techLefFile.as_posix()) for lefFile in lefFiles: tech.readLef(lefFile.as_posix()) design = Design(tech) # Read design files defFile = designDir/str(design_name + ".def") design.readDef("defFile") # Set the clocks design.evalTclString("create_clock -period 50 [get_ports clk] -name core_clock") design.evalTclString("set_propagated_clock [all_clocks]") # Floorplanning floorplan = design.getFloorplan() # Set the floorplan utilization to 45% floorplan_utilization = 45 # Set the aspect ratio of the design (height/width) as 1.5 floorplan_aspect_ratio = 1.5 # Set the spacing between core and die as 12 floorplan_core_spacing = [design.micronToDBU(12) for i in range(4)] # Find the site in lef site = floorplan.findSite("site_name") floorplan.initFloorplan(floorplan_utilization, floorplan_aspect_ratio, floorplan_core_spacing[0], floorplan_core_spacing[1], floorplan_core_spacing[2], floorplan_core_spacing[3], site) floorplan.makeTracks() # Place Pins params = design.getIOPlacer().getParameters() params.setRandSeed(42) params.setMinDistanceInTracks(False) params.setMinDistance(design.micronToDBU(0)) params.setCornerAvoidance(design.micronToDBU(0)) # Place the pins on M8 and M9 design.getIOPlacer().addHorLayer(design.getTech().getDB().getTech().findLayer("M8")) design.getIOPlacer().addVerLayer(design.getTech().getDB().getTech().findLayer("M9")) IOPlacer_random_mode = True design.getIOPlacer().run(IOPlacer_random_mode) # Global Placement gpl = design.getReplace() gpl.setTimingDrivenMode(False) gpl.setRoutabilityDrivenMode(True) gpl.setUniformTargetDensityMode(True) # Set the max iteration of global placement to 20 times gpl.setInitialPlaceMaxIter(20) gpl.setInitDensityPenalityFactor(0.05) gpl.doInitialPlace() gpl.doNesterovPlace() gpl.reset() # Macro Placement macros = [inst for inst in ord.get_db_block().getInsts() if inst.getMaster().isBlock()] if len(macros) > 0: mpl = design.getMacroPlacer() # Set the halo around macros to 5 microns mpl_halo_x, mpl_halo_y = 5, 5 mpl.setHalo(mpl_halo_x, mpl_halo_y) # Set the channel width between macros to 5 microns mpl_channel_x, mpl_channel_y = 5, 5 mpl.setChannel(mpl_channel_x, mpl_channel_y) # Place the macros using the entire core area core = design.getBlock().getCoreArea() units = design.getBlock().getDbUnitsPerMicron() core_lx = core.xMin() / units core_ly = core.yMin() / units core_ux = core.xMax() / units core_uy = core.yMax() / units design.getMacroPlacer().setFenceRegion(core_lx, core_ly, core_ux, core_uy) # Snap the macro to layer M4 (usually M4) layer = design.getTech().getDB().getTech().findLayer("M4") mpl.setSnapLayer(layer) mpl.placeMacrosCornerMinWL() # Detailed Placement site = design.getBlock().getRows()[0].getSite() max_disp_x = int(design.micronToDBU(0.5) / site.getWidth()) max_disp_y = int(design.micronToDBU(0.5) / site.getHeight()) design.getOpendp().detailedPlacement(max_disp_x, max_disp_y, "", False) design.writeDef("placement.def") | Given a placed design with a clk port called "clk", read the technology file and cell libraries, and set the clock period as 50 ns. Then, perform floorplanning and set the target utilization as 45%, and set the spacing between core and die as 12 microns. After that, place the pins on M8 and M9. After floorplanning, place the macros and the standard cells. Ensure each macro is at least 5 um to each other, and set a halo region around each macro as 5 um. Set the iteration of the global router as 20 times. In the detailed placement stage, set the maximum displacement at the x-axis as 0.5 um, and the y-axis as0.5. After the placement stage, dump the def file and name it "placement.def".
import openroad as ord from openroad import Tech, Design import os, odb, drt, pdn, re from pathlib import Path # Read Files tech = Tech() # Set file path libDir = Path("lib_path") lefDir = Path("lef_path") techlefDir = Path("techlef_path") designDir = Path("design_path") design_name = "design_filename" design_top_module_name = "design_top_module_name" libFiles = libDir.glob("*.lib") techLefFiles = lefDir.glob("*.tech.lef") lefFiles = lefDir.glob('*.lef') # Read library files for libFile in libFiles: tech.readLiberty(libFile.as_posix()) for techLefFile in techLefFiles: tech.readLef(techLefFile.as_posix()) for lefFile in lefFiles: tech.readLef(lefFile.as_posix()) design = Design(tech) # Read design files defFile = designDir/str(design_name + ".def") design.readDef("defFile") # Set the clocks design.evalTclString("create_clock -period 40 [get_ports clk] -name core_clock") design.evalTclString("set_propagated_clock [all_clocks]") # Floorplanning floorplan = design.getFloorplan() # Set the floorplan utilization to 40% floorplan_utilization = 40 # Set the aspect ratio of the design (height/width) as 0.66 floorplan_aspect_ratio = 0.66 # Set the spacing between core and die as 12 floorplan_core_spacing = [design.micronToDBU(12) for i in range(4)] # Find the site in lef site = floorplan.findSite("site_name") floorplan.initFloorplan(floorplan_utilization, floorplan_aspect_ratio, floorplan_core_spacing[0], floorplan_core_spacing[1], floorplan_core_spacing[2], floorplan_core_spacing[3], site) floorplan.makeTracks() # Place Pins params = design.getIOPlacer().getParameters() params.setRandSeed(42) params.setMinDistanceInTracks(False) params.setMinDistance(design.micronToDBU(0)) params.setCornerAvoidance(design.micronToDBU(0)) # Place the pins on M8 and M9 design.getIOPlacer().addHorLayer(design.getTech().getDB().getTech().findLayer("M8")) design.getIOPlacer().addVerLayer(design.getTech().getDB().getTech().findLayer("M9")) IOPlacer_random_mode = True design.getIOPlacer().run(IOPlacer_random_mode) # Global Placement gpl = design.getReplace() gpl.setTimingDrivenMode(False) gpl.setRoutabilityDrivenMode(True) gpl.setUniformTargetDensityMode(True) # Set the max iteration of global placement to 30 times gpl.setInitialPlaceMaxIter(30) gpl.setInitDensityPenalityFactor(0.05) gpl.doInitialPlace() gpl.doNesterovPlace() gpl.reset() # Macro Placement macros = [inst for inst in ord.get_db_block().getInsts() if inst.getMaster().isBlock()] if len(macros) > 0: mpl = design.getMacroPlacer() # Set the halo around macros to 5 microns mpl_halo_x, mpl_halo_y = 5, 5 mpl.setHalo(mpl_halo_x, mpl_halo_y) # Set the channel width between macros to 5 microns mpl_channel_x, mpl_channel_y = 5, 5 mpl.setChannel(mpl_channel_x, mpl_channel_y) # Place the macros using the entire core area core = design.getBlock().getCoreArea() units = design.getBlock().getDbUnitsPerMicron() core_lx = core.xMin() / units core_ly = core.yMin() / units core_ux = core.xMax() / units core_uy = core.yMax() / units design.getMacroPlacer().setFenceRegion(core_lx, core_ly, core_ux, core_uy) # Snap the macro to layer M4 (usually M4) layer = design.getTech().getDB().getTech().findLayer("M4") mpl.setSnapLayer(layer) mpl.placeMacrosCornerMinWL() # Detailed Placement site = design.getBlock().getRows()[0].getSite() max_disp_x = int(design.micronToDBU(0.5) / site.getWidth()) max_disp_y = int(design.micronToDBU(0.5) / site.getHeight()) design.getOpendp().detailedPlacement(max_disp_x, max_disp_y, "", False) # Clock Tree Synthesis design.evalTclString("set_propagated_clock [core_clock]") design.evalTclString("set_wire_rc -clock -resistance 0.03574 -capacitance 0.07516") design.evalTclString("set_wire_rc -signal -resistance 0.03574 -capacitance 0.07516") cts = design.getTritonCts() parms = cts.getParms() parms.setWireSegmentUnit(20) # Can choose different buffer cells for cts cts.setBufferList("BUF_X2") cts.setRootBuffer("BUF_X2") cts.setSinkBuffer("BUF_X2") cts.runTritonCts() # Detailed Placement site = design.getBlock().getRows()[0].getSite() max_disp_x = int(design.micronToDBU(0.5) / site.getWidth()) max_disp_y = int(design.micronToDBU(0.5) / site.getHeight()) design.getOpendp().detailedPlacement(max_disp_x, max_disp_y, "", False) # Add Filler Cells db = ord.get_db() filler_masters = list() # Filler cell prefix may be different when using different library filler_cells_prefix = "filler_.*" for lib in db.getLibs(): for master in lib.getMasters(): master_name = master.getConstName() if re.fullmatch(filler_cells_prefix, master_name) != None: filler_masters.append(master) if len(filler_masters) == 0: print("wrong filler cell prefix") else: design.getOpendp().fillerPlacement(filler_masters, filler_cells_prefix) # Power Planning # Global Connect for net in design.getBlock().getNets(): if net.getSigType() == "POWER" or net.getSigType() == "GROUND": net.setSpecial() VDD_net = design.getBlock().findNet("VDD") VSS_net = design.getBlock().findNet("VSS") switched_power = None secondary = list() if VDD_net == None: VDD_net = odb.dbNet_create(design.getBlock(), "VDD") VDD_net.setSpecial() VDD_net.setSigType("POWER") if VSS_net == None: VSS_net = odb.dbNet_create(design.getBlock(), "VSS") VSS_net.setSpecial() VSS_net.setSigType("GROUND") design.getBlock().addGlobalConnect(region = None, instPattern = ".*", pinPattern = "^VDD$", net = VDD_net, do_connect = True) design.getBlock().addGlobalConnect(region = None, instPattern = ".*", pinPattern = "^VDDPE$", net = VDD_net, do_connect = True) design.getBlock().addGlobalConnect(region = None, instPattern = ".*", pinPattern = "^VDDCE$", net = VDD_net, do_connect = True) design.getBlock().addGlobalConnect(region = None, instPattern = ".*", pinPattern = "^VSS$", net = VSS_net, do_connect = True) design.getBlock().addGlobalConnect(region = None, instPattern = ".*", pinPattern = "^VSSE$", net = VSS_net, do_connect = True) design.getBlock().globalConnect() # Voltage Domains pdngen = design.getPdnGen() pdngen.setCoreDomain(power = VDD_net, switched_power = switched_power, ground = VSS_net, secondary = secondary) # Set the width of the PDN ring and the spacing between VDD and VSS rings core_ring_width = [design.micronToDBU(5), design.micronToDBU(5)] core_ring_spacing = [design.micronToDBU(5), design.micronToDBU(5)] core_ring_core_offset = [design.micronToDBU(0) for i in range(4)] core_ring_pad_offset = [design.micronToDBU(0) for i in range(4)] # When the two layers are parallel, specify the distance between via cuts. pdn_cut_pitch = [design.micronToDBU(0) for i in range(2)] ring_connect_to_pad_layers = list() for layer in design.getTech().getDB().getTech().getLayers(): if layer.getType() == "ROUTING": ring_connect_to_pad_layers.append(layer) # Define power grid for std cells domains = [pdngen.findDomain("Core")] halo = [design.micronToDBU(0) for i in range(4)] for domain in domains: pdngen.makeCoreGrid(domain = domain, name = "top", starts_with = pdn.GROUND, pin_layers = [], generate_obstructions = [], powercell = None, powercontrol = None, powercontrolnetwork = "STAR") m1 = design.getTech().getDB().getTech().findLayer("M1") m4 = design.getTech().getDB().getTech().findLayer("M4") m7 = design.getTech().getDB().getTech().findLayer("M7") m8 = design.getTech().getDB().getTech().findLayer("M8") grid = pdngen.findGrid("top") for g in grid: # Make Ring for the core pdngen.makeRing(grid = g, layer0 = m7, width0 = core_ring_width[0], spacing0 = core_ring_spacing[0], layer1 = m8, width1 = core_ring_width[0], spacing1 = core_ring_spacing[0], starts_with = pdn.GRID, offset = core_ring_core_offset, pad_offset = core_ring_pad_offset, extend = False, pad_pin_layers = ring_connect_to_pad_layers, nets = []) # Add power and ground grid on M1 and attach to cell/macro's VDD/VSS pin pdngen.makeFollowpin(grid = g, layer = m1, width = design.micronToDBU(0.07), extend = pdn.CORE) # Create the rest of the power delivery network pdngen.makeStrap(grid = g, layer = m4, width = design.micronToDBU(1.2), spacing = design.micronToDBU(1.2), pitch = design.micronToDBU(6), offset = design.micronToDBU(0), number_of_straps = 0, snap = False, starts_with = pdn.GRID, extend = pdn.CORE, nets = []) pdngen.makeStrap(grid = g, layer = m7, width = design.micronToDBU(1.4), spacing = design.micronToDBU(1.4), pitch = design.micronToDBU(10.8), offset = design.micronToDBU(0), number_of_straps = 0, snap = False, starts_with = pdn.GRID, extend = pdn.RINGS, nets = []) pdngen.makeConnect(grid = g, layer0 = m1, layer1 = m4, cut_pitch_x = pdn_cut_pitch[0], cut_pitch_y = pdn_cut_pitch[1], vias = [], techvias = [], max_rows = 0, max_columns = 0, ongrid = [], split_cuts = dict(), dont_use_vias = ) pdngen.makeConnect(grid = g, layer0 = m4, layer1 = m7, cut_pitch_x = pdn_cut_pitch[0], cut_pitch_y = pdn_cut_pitch[1], vias = [], techvias = [], max_rows = 0, max_columns = 0, ongrid = [], split_cuts = dict(), dont_use_vias = ) pdngen.makeConnect(grid = g, layer0 = m7, layer1 = m8, cut_pitch_x = pdn_cut_pitch[0], cut_pitch_y = pdn_cut_pitch[1], vias = [], techvias = [], max_rows = 0, max_columns = 0, ongrid = [], split_cuts = dict(), dont_use_vias = ) # Create power delivery network for macros m5 = design.getTech().getDB().getTech().findLayer("M5") m6 = design.getTech().getDB().getTech().findLayer("M6") for i in range(len(macros)): for domain in domains: pdngen.makeInstanceGrid(domain = domain, name = "Macro_core_grid_" + str(i), starts_with = pdn.GROUND, inst = macros[i], halo = halo, pg_pins_to_boundary = True, default_grid = False, generate_obstructions = [], is_bump = False) grid = pdngen.findGrid("Macro_core_grid_" + str(i)) for g in grid: pdngen.makeStrap(grid = g, layer = m5, width = design.micronToDBU(1.2), spacing = design.micronToDBU(1.2), pitch = design.micronToDBU(6), offset = design.micronToDBU(0), number_of_straps = 0, snap = True, starts_with = pdn.GRID, extend = pdn.CORE, nets = []) pdngen.makeStrap(grid = g, layer = m6, width = design.micronToDBU(1.2), spacing = design.micronToDBU(1.2), pitch = design.micronToDBU(6), offset = design.micronToDBU(0), number_of_straps = 0, snap = True, starts_with = pdn.GRID, extend = pdn.CORE, nets = []) pdngen.makeConnect(grid = g, layer0 = m4, layer1 = m5, cut_pitch_x = pdn_cut_pitch[0], cut_pitch_y = pdn_cut_pitch[1], vias = [], techvias = [], max_rows = 0, max_columns = 0, ongrid = [], split_cuts = dict(), dont_use_vias = ) pdngen.makeConnect(grid = g, layer0 = m5, layer1 = m6, cut_pitch_x = pdn_cut_pitch[0], cut_pitch_y = pdn_cut_pitch[1], vias = [], techvias = [], max_rows = 0, max_columns = 0, ongrid = [], split_cuts = dict(), dont_use_vias = ) pdngen.makeConnect(grid = g, layer0 = m6, layer1 = m7, cut_pitch_x = pdn_cut_pitch[0], cut_pitch_y = pdn_cut_pitch[1], vias = [], techvias = [], max_rows = 0, max_columns = 0, ongrid = [], split_cuts = dict(), dont_use_vias = ) pdngen.checkSetup() pdngen.buildGrids(False) pdngen.writeToDb(True, ) pdngen.resetShapes() # Static IR drop Analysis psm_obj = design.getPDNSim() psm_obj.setNet(ord.Tech().getDB().getChip().getBlock().findNet("VDD")) design.evalTclString(f"psm::set_corner [sta::cmd_corner]") psm_obj.analyzePowerGrid('', False, '', '') drops = psm_obj.getIRDropForLayer(tech.getDB().getTech().findLayer("M1")) # Report Power design.evalTclString("report_power") # Global Routing signal_low_layer = design.getTech().getDB().getTech().findLayer("M1").getRoutingLevel() signal_high_layer = design.getTech().getDB().getTech().findLayer("M7").getRoutingLevel() clk_low_layer = design.getTech().getDB().getTech().findLayer("M1").getRoutingLevel() clk_high_layer = design.getTech().getDB().getTech().findLayer("M7").getRoutingLevel() grt = design.getGlobalRouter() grt.setMinRoutingLayer(signal_low_layer) grt.setMaxRoutingLayer(signal_high_layer) grt.setMinLayerForClock(clk_low_layer) grt.setMaxLayerForClock(clk_high_layer) grt.setAdjustment(0.5) grt.setVerbose(True) grt.globalRoute(True) # Detailed Routing drter = design.getTritonRoute() params = drt.ParamStruct() params.outputMazeFile = "" params.outputDrcFile = "" params.outputCmapFile = "" params.outputGuideCoverageFile = "" params.dbProcessNode = "" params.enableViaGen = True params.drouteEndIter = 1 params.viaInPinBottomLayer = "" params.viaInPinTopLayer = "" params.orSeed = -1 params.orK = 0 params.bottomRoutingLayer = "M1" params.topRoutingLayer = "M7" params.verbose = 1 params.cleanPatches = True params.doPa = True params.singleStepDR = False params.minAccessPoints = 1 params.saveGuideUpdates = False drter.setParams(params) drter.main() design.writeDef("final.def") | Given a placed design with a clk port called "clk", read the technology file and cell libraries, and set the clock period as 40 ns. Then, perform floorplanning and set the target utilization as 40%, and set the spacing between core and die as 12 microns. After that, place the pins on M8 and M9. After floorplanning, place the macros and the standard cells. Ensure each macro is at least 5 um to each other, and set a halo region around each macro as 5 um. Set the iteration of the global router as 30 times. In the detailed placement stage, set the maximum displacement at the x-axis as 0.5 um, and the y-axis as0.5. After the placement stage, perform clock tree synthesis with using BUF_X2 as clock buffers, and set the unit resistance and the unit capacitance value for clock and signal wires to 0.03574 and 0.07516, respectively. Then construct a power grid with power rings on M7 and M8, and have power grids on M1 and M4 for standard cells and macros respectively. Set the width of the M1 grid as 0.07 um, and the width of the M4 grid is 1.2 um. Set the spacing of the M4 grid as 1.2 um and the pitch of the M4 power grid as 6 um. Set the width of the power grids on M7 to 1.4 um and set the spacing and the pitch to 1.4 um and 10.8 um. For the power rings on M7, set the width and spacing to 5 and 5 um, and for the power rings on M8, set the width and spacing to 5 and 5 um as well. If the design has macros, build power grids for macros on M5 and M6 , set the width and spacing of both M5 and M6 grids to 1.2 um, and set the pitch to 6 um. And if there are parallel grids, set the pitch of the via between two grids to 0 um. Last, set the offset to 0 for all cases. After constructing power grids, perform IR drop analysis on M1 nodes of the power grids. And report the switching, leakage, internal, and total power of the design. In the routing stage, route the design from M1 to M7. In the end, dump the def file and name it "final.def".
import openroad as ord from openroad import Tech, Design import os, odb, drt, pdn, re from pathlib import Path # Read Files tech = Tech() # Set file path libDir = Path("lib_path") lefDir = Path("lef_path") techlefDir = Path("techlef_path") designDir = Path("design_path") design_name = "design_filename" design_top_module_name = "design_top_module_name" libFiles = libDir.glob("*.lib") techLefFiles = lefDir.glob("*.tech.lef") lefFiles = lefDir.glob('*.lef') # Read library files for libFile in libFiles: tech.readLiberty(libFile.as_posix()) for techLefFile in techLefFiles: tech.readLef(techLefFile.as_posix()) for lefFile in lefFiles: tech.readLef(lefFile.as_posix()) design = Design(tech) # Read design files defFile = designDir/str(design_name + ".def") design.readDef("defFile") # Set the clocks design.evalTclString("create_clock -period 20 [get_ports clk_i] -name core_clock") design.evalTclString("set_propagated_clock [all_clocks]") # Floorplanning floorplan = design.getFloorplan() # Set the floorplan utilization to 35% floorplan_utilization = 35 # Set the aspect ratio of the design (height/width) as 0.5 floorplan_aspect_ratio = 0.5 # Set the spacing between core and die as 14 floorplan_core_spacing = [design.micronToDBU(14) for i in range(4)] # Find the site in lef site = floorplan.findSite("site_name") floorplan.initFloorplan(floorplan_utilization, floorplan_aspect_ratio, floorplan_core_spacing[0], floorplan_core_spacing[1], floorplan_core_spacing[2], floorplan_core_spacing[3], site) floorplan.makeTracks() # Place Pins params = design.getIOPlacer().getParameters() params.setRandSeed(42) params.setMinDistanceInTracks(False) params.setMinDistance(design.micronToDBU(0)) params.setCornerAvoidance(design.micronToDBU(0)) # Place the pins on M8 and M9 design.getIOPlacer().addHorLayer(design.getTech().getDB().getTech().findLayer("M8")) design.getIOPlacer().addVerLayer(design.getTech().getDB().getTech().findLayer("M9")) IOPlacer_random_mode = True design.getIOPlacer().run(IOPlacer_random_mode) design.writeDef("floorplan_place_pins.def") # Global Placement gpl = design.getReplace() gpl.setTimingDrivenMode(False) gpl.setRoutabilityDrivenMode(True) gpl.setUniformTargetDensityMode(True) # Set the max iteration of global placement to 10 times gpl.setInitialPlaceMaxIter(10) gpl.setInitDensityPenalityFactor(0.05) gpl.doInitialPlace() gpl.doNesterovPlace() gpl.reset() design.writeDef("global_placement.def") # Macro Placement macros = [inst for inst in ord.get_db_block().getInsts() if inst.getMaster().isBlock()] if len(macros) > 0: mpl = design.getMacroPlacer() # Set the halo around macros to 5 microns mpl_halo_x, mpl_halo_y = 5, 5 mpl.setHalo(mpl_halo_x, mpl_halo_y) # Set the channel width between macros to 5 microns mpl_channel_x, mpl_channel_y = 5, 5 mpl.setChannel(mpl_channel_x, mpl_channel_y) # Place the macros using the entire core area core = design.getBlock().getCoreArea() units = design.getBlock().getDbUnitsPerMicron() core_lx = core.xMin() / units core_ly = core.yMin() / units core_ux = core.xMax() / units core_uy = core.yMax() / units design.getMacroPlacer().setFenceRegion(core_lx, core_ly, core_ux, core_uy) # Snap the macro to layer M4 (usually M4) layer = design.getTech().getDB().getTech().findLayer("M4") mpl.setSnapLayer(layer) mpl.placeMacrosCornerMinWL() design.writeDef("macro_placement.def") # Detailed Placement site = design.getBlock().getRows()[0].getSite() max_disp_x = int(design.micronToDBU(0.5) / site.getWidth()) max_disp_y = int(design.micronToDBU(1) / site.getHeight()) design.getOpendp().detailedPlacement(max_disp_x, max_disp_y, "", False) design.writeDef("detailed_placement.def") # Clock Tree Synthesis design.evalTclString("set_propagated_clock [core_clock]") design.evalTclString("set_wire_rc -clock -resistance 0.0435 -capacitance 0.0817") design.evalTclString("set_wire_rc -signal -resistance 0.0435 -capacitance 0.0817") cts = design.getTritonCts() parms = cts.getParms() parms.setWireSegmentUnit(20) # Can choose different buffer cells for cts cts.setBufferList("BUF_X3") cts.setRootBuffer("BUF_X3") cts.setSinkBuffer("BUF_X3") cts.runTritonCts() # Detailed Placement site = design.getBlock().getRows()[0].getSite() max_disp_x = int(design.micronToDBU(0.5) / site.getWidth()) max_disp_y = int(design.micronToDBU(1) / site.getHeight()) design.getOpendp().detailedPlacement(max_disp_x, max_disp_y, "", False) design.writeDef("cts.def") # Add Filler Cells db = ord.get_db() filler_masters = list() # Filler cell prefix may be different when using different library filler_cells_prefix = "filler_.*" for lib in db.getLibs(): for master in lib.getMasters(): master_name = master.getConstName() if re.fullmatch(filler_cells_prefix, master_name) != None: filler_masters.append(master) if len(filler_masters) == 0: print("wrong filler cell prefix") else: design.getOpendp().fillerPlacement(filler_masters, filler_cells_prefix) design.writeDef("filler_placement.def") # Power Planning # Global Connect for net in design.getBlock().getNets(): if net.getSigType() == "POWER" or net.getSigType() == "GROUND": net.setSpecial() VDD_net = design.getBlock().findNet("VDD") VSS_net = design.getBlock().findNet("VSS") switched_power = None secondary = list() if VDD_net == None: VDD_net = odb.dbNet_create(design.getBlock(), "VDD") VDD_net.setSpecial() VDD_net.setSigType("POWER") if VSS_net == None: VSS_net = odb.dbNet_create(design.getBlock(), "VSS") VSS_net.setSpecial() VSS_net.setSigType("GROUND") design.getBlock().addGlobalConnect(region = None, instPattern = ".*", pinPattern = "^VDD$", net = VDD_net, do_connect = True) design.getBlock().addGlobalConnect(region = None, instPattern = ".*", pinPattern = "^VDDPE$", net = VDD_net, do_connect = True) design.getBlock().addGlobalConnect(region = None, instPattern = ".*", pinPattern = "^VDDCE$", net = VDD_net, do_connect = True) design.getBlock().addGlobalConnect(region = None, instPattern = ".*", pinPattern = "^VSS$", net = VSS_net, do_connect = True) design.getBlock().addGlobalConnect(region = None, instPattern = ".*", pinPattern = "^VSSE$", net = VSS_net, do_connect = True) design.getBlock().globalConnect() # Voltage Domains pdngen = design.getPdnGen() pdngen.setCoreDomain(power = VDD_net, switched_power = switched_power, ground = VSS_net, secondary = secondary) # Set the width of the PDN ring and the spacing between VDD and VSS rings core_ring_width = [design.micronToDBU(2), design.micronToDBU(2)] core_ring_spacing = [design.micronToDBU(2), design.micronToDBU(2)] core_ring_core_offset = [design.micronToDBU(0) for i in range(4)] core_ring_pad_offset = [design.micronToDBU(0) for i in range(4)] # When the two layers are parallel, specify the distance between via cuts. pdn_cut_pitch = [design.micronToDBU(2) for i in range(2)] ring_connect_to_pad_layers = list() for layer in design.getTech().getDB().getTech().getLayers(): if layer.getType() == "ROUTING": ring_connect_to_pad_layers.append(layer) # Define power grid for std cells domains = [pdngen.findDomain("Core")] halo = [design.micronToDBU(0) for i in range(4)] for domain in domains: pdngen.makeCoreGrid(domain = domain, name = "top_pdn", starts_with = pdn.GROUND, pin_layers = [], generate_obstructions = [], powercell = None, powercontrol = None, powercontrolnetwork = "STAR") m1 = design.getTech().getDB().getTech().findLayer("M1") m4 = design.getTech().getDB().getTech().findLayer("M4") m7 = design.getTech().getDB().getTech().findLayer("M7") m8 = design.getTech().getDB().getTech().findLayer("M8") grid = pdngen.findGrid("top_pdn") for g in grid: # Make Ring for the core pdngen.makeRing(grid = g, layer0 = m7, width0 = core_ring_width[0], spacing0 = core_ring_spacing[0], layer1 = m8, width1 = core_ring_width[0], spacing1 = core_ring_spacing[0], starts_with = pdn.GRID, offset = core_ring_core_offset, pad_offset = core_ring_pad_offset, extend = False, pad_pin_layers = ring_connect_to_pad_layers, nets = []) # Add power and ground grid on M1 and attach to cell/macro's VDD/VSS pin pdngen.makeFollowpin(grid = g, layer = m1, width = design.micronToDBU(0.07), extend = pdn.CORE) # Create the rest of the power delivery network pdngen.makeStrap(grid = g, layer = m4, width = design.micronToDBU(1.2), spacing = design.micronToDBU(1.2), pitch = design.micronToDBU(6), offset = design.micronToDBU(0), number_of_straps = 0, snap = False, starts_with = pdn.GRID, extend = pdn.CORE, nets = []) pdngen.makeStrap(grid = g, layer = m7, width = design.micronToDBU(1.4), spacing = design.micronToDBU(1.4), pitch = design.micronToDBU(10.8), offset = design.micronToDBU(0), number_of_straps = 0, snap = False, starts_with = pdn.GRID, extend = pdn.RINGS, nets = []) pdngen.makeConnect(grid = g, layer0 = m1, layer1 = m4, cut_pitch_x = pdn_cut_pitch[0], cut_pitch_y = pdn_cut_pitch[1], vias = [], techvias = [], max_rows = 0, max_columns = 0, ongrid = [], split_cuts = dict(), dont_use_vias = ) pdngen.makeConnect(grid = g, layer0 = m4, layer1 = m7, cut_pitch_x = pdn_cut_pitch[0], cut_pitch_y = pdn_cut_pitch[1], vias = [], techvias = [], max_rows = 0, max_columns = 0, ongrid = [], split_cuts = dict(), dont_use_vias = ) pdngen.makeConnect(grid = g, layer0 = m7, layer1 = m8, cut_pitch_x = pdn_cut_pitch[0], cut_pitch_y = pdn_cut_pitch[1], vias = [], techvias = [], max_rows = 0, max_columns = 0, ongrid = [], split_cuts = dict(), dont_use_vias = ) # Create power delivery network for macros m5 = design.getTech().getDB().getTech().findLayer("M5") m6 = design.getTech().getDB().getTech().findLayer("M6") for i in range(len(macros)): for domain in domains: pdngen.makeInstanceGrid(domain = domain, name = "CORE_macro_grid_" + str(i), starts_with = pdn.GROUND, inst = macros[i], halo = halo, pg_pins_to_boundary = True, default_grid = False, generate_obstructions = [], is_bump = False) grid = pdngen.findGrid("CORE_macro_grid_" + str(i)) for g in grid: pdngen.makeStrap(grid = g, layer = m5, width = design.micronToDBU(1.2), spacing = design.micronToDBU(1.2), pitch = design.micronToDBU(6), offset = design.micronToDBU(0), number_of_straps = 0, snap = True, starts_with = pdn.GRID, extend = pdn.CORE, nets = []) pdngen.makeStrap(grid = g, layer = m6, width = design.micronToDBU(1.2), spacing = design.micronToDBU(1.2), pitch = design.micronToDBU(6), offset = design.micronToDBU(0), number_of_straps = 0, snap = True, starts_with = pdn.GRID, extend = pdn.CORE, nets = []) pdngen.makeConnect(grid = g, layer0 = m4, layer1 = m5, cut_pitch_x = pdn_cut_pitch[0], cut_pitch_y = pdn_cut_pitch[1], vias = [], techvias = [], max_rows = 0, max_columns = 0, ongrid = [], split_cuts = dict(), dont_use_vias = ) pdngen.makeConnect(grid = g, layer0 = m5, layer1 = m6, cut_pitch_x = pdn_cut_pitch[0], cut_pitch_y = pdn_cut_pitch[1], vias = [], techvias = [], max_rows = 0, max_columns = 0, ongrid = [], split_cuts = dict(), dont_use_vias = ) pdngen.makeConnect(grid = g, layer0 = m6, layer1 = m7, cut_pitch_x = pdn_cut_pitch[0], cut_pitch_y = pdn_cut_pitch[1], vias = [], techvias = [], max_rows = 0, max_columns = 0, ongrid = [], split_cuts = dict(), dont_use_vias = ) pdngen.checkSetup() pdngen.buildGrids(False) pdngen.writeToDb(True, ) pdngen.resetShapes() design.writeDef("PDN.def") # Static IR drop Analysis psm_obj = design.getPDNSim() psm_obj.setNet(ord.Tech().getDB().getChip().getBlock().findNet("VDD")) design.evalTclString(f"psm::set_corner [sta::cmd_corner]") psm_obj.analyzePowerGrid('', False, '', '') drops = psm_obj.getIRDropForLayer(tech.getDB().getTech().findLayer("M2")) # Report Power design.evalTclString("report_power") # Global Routing signal_low_layer = design.getTech().getDB().getTech().findLayer("M1").getRoutingLevel() signal_high_layer = design.getTech().getDB().getTech().findLayer("M6").getRoutingLevel() clk_low_layer = design.getTech().getDB().getTech().findLayer("M1").getRoutingLevel() clk_high_layer = design.getTech().getDB().getTech().findLayer("M6").getRoutingLevel() grt = design.getGlobalRouter() grt.setMinRoutingLayer(signal_low_layer) grt.setMaxRoutingLayer(signal_high_layer) grt.setMinLayerForClock(clk_low_layer) grt.setMaxLayerForClock(clk_high_layer) grt.setAdjustment(0.5) grt.setVerbose(True) grt.globalRoute(True) # Detailed Routing drter = design.getTritonRoute() params = drt.ParamStruct() params.outputMazeFile = "" params.outputDrcFile = "" params.outputCmapFile = "" params.outputGuideCoverageFile = "" params.dbProcessNode = "" params.enableViaGen = True params.drouteEndIter = 1 params.viaInPinBottomLayer = "" params.viaInPinTopLayer = "" params.orSeed = -1 params.orK = 0 params.bottomRoutingLayer = "M1" params.topRoutingLayer = "M6" params.verbose = 1 params.cleanPatches = True params.doPa = True params.singleStepDR = False params.minAccessPoints = 1 params.saveGuideUpdates = False drter.setParams(params) drter.main() design.writeDef("final.def") | Given a placed design with a clk port called "clk_i", read the technology file and cell libraries, and set the clock period as 20 ns. Then, perform floorplanning and set the target utilization as 35%, and set the spacing between core and die as 14 microns. After that, place the pins on M8 and M9. After floorplanning, place the macros and the standard cells. Ensure each macro is at least 5 um to each other, and set a halo region around each macro as 5 um. Set the iteration of the global router as 10 times. In the detailed placement stage, set the maximum displacement at the x-axis as 0.5 um, and the y-axis as1. After the placement stage, perform clock tree synthesis with using BUF_X3 as clock buffers, and set the unit resistance and the unit capacitance value for clock and signal wires to 0.0435 and 0.0817, respectively. Then construct a power grid with power rings on M7 and M8, and have power grids on M1 and M4 for standard cells and macros respectively. Set the width of the M1 grid as 0.07 um, and the width of the M4 grid is 1.2 um. Set the spacing of the M4 grid as 1.2 um and the pitch of the M4 power grid as 6 um. Set the width of the power grids on M7 to 1.4 um and set the spacing and the pitch to 1.4 um and 10.8 um. For the power rings on M7, set the width and spacing to 2 and 2 um, and for the power rings on M8, set the width and spacing to 2 and 2 um as well. If the design has macros, build power grids for macros on M5 and M6 , set the width and spacing of both M5 and M6 grids to 1.2 um, and set the pitch to 6 um. And if there are parallel grids, set the pitch of the via between two grids to 2 um. Last, set the offset to 0 for all cases. After constructing power grids, perform IR drop analysis on M1 nodes of the power grids. And report the switching, leakage, internal, and total power of the design. In the routing stage, route the design from M1 to M6. In each stage, dump the def file and name it according to the stage.
import openroad as ord from openroad import Tech, Design import os, odb, drt, pdn, re from pathlib import Path # Read Files tech = Tech() # Set file path libDir = Path("lib_path") lefDir = Path("lef_path") techlefDir = Path("techlef_path") designDir = Path("design_path") design_name = "design_filename" design_top_module_name = "design_top_module_name" libFiles = libDir.glob("*.lib") techLefFiles = lefDir.glob("*.tech.lef") lefFiles = lefDir.glob('*.lef') # Read library files for libFile in libFiles: tech.readLiberty(libFile.as_posix()) for techLefFile in techLefFiles: tech.readLef(techLefFile.as_posix()) for lefFile in lefFiles: tech.readLef(lefFile.as_posix()) design = Design(tech) # Read design files defFile = designDir/str(design_name + ".def") design.readDef("defFile") # Set the clocks design.evalTclString("create_clock -period 20 [get_ports clk_i] -name core_clock") design.evalTclString("set_propagated_clock [all_clocks]") # Floorplanning floorplan = design.getFloorplan() # Set the floorplan utilization to 60% floorplan_utilization = 60 # Set the aspect ratio of the design (height/width) as 1.3 floorplan_aspect_ratio = 1.3 # Set the spacing between core and die as 14 floorplan_core_spacing = [design.micronToDBU(14) for i in range(4)] # Find the site in lef site = floorplan.findSite("site_name") floorplan.initFloorplan(floorplan_utilization, floorplan_aspect_ratio, floorplan_core_spacing[0], floorplan_core_spacing[1], floorplan_core_spacing[2], floorplan_core_spacing[3], site) floorplan.makeTracks() # Place Pins params = design.getIOPlacer().getParameters() params.setRandSeed(42) params.setMinDistanceInTracks(False) params.setMinDistance(design.micronToDBU(0)) params.setCornerAvoidance(design.micronToDBU(0)) # Place the pins on M8 and M9 design.getIOPlacer().addHorLayer(design.getTech().getDB().getTech().findLayer("M8")) design.getIOPlacer().addVerLayer(design.getTech().getDB().getTech().findLayer("M9")) IOPlacer_random_mode = True design.getIOPlacer().run(IOPlacer_random_mode) # Global Placement gpl = design.getReplace() gpl.setTimingDrivenMode(False) gpl.setRoutabilityDrivenMode(True) gpl.setUniformTargetDensityMode(True) # Set the max iteration of global placement to 10 times gpl.setInitialPlaceMaxIter(10) gpl.setInitDensityPenalityFactor(0.05) gpl.doInitialPlace() gpl.doNesterovPlace() gpl.reset() # Macro Placement macros = [inst for inst in ord.get_db_block().getInsts() if inst.getMaster().isBlock()] if len(macros) > 0: mpl = design.getMacroPlacer() # Set the halo around macros to 5 microns mpl_halo_x, mpl_halo_y = 5, 5 mpl.setHalo(mpl_halo_x, mpl_halo_y) # Set the channel width between macros to 5 microns mpl_channel_x, mpl_channel_y = 5, 5 mpl.setChannel(mpl_channel_x, mpl_channel_y) # Place the macros using the entire core area core = design.getBlock().getCoreArea() units = design.getBlock().getDbUnitsPerMicron() core_lx = core.xMin() / units core_ly = core.yMin() / units core_ux = core.xMax() / units core_uy = core.yMax() / units design.getMacroPlacer().setFenceRegion(core_lx, core_ly, core_ux, core_uy) # Snap the macro to layer M4 (usually M4) layer = design.getTech().getDB().getTech().findLayer("M4") mpl.setSnapLayer(layer) mpl.placeMacrosCornerMinWL() # Detailed Placement site = design.getBlock().getRows()[0].getSite() max_disp_x = int(design.micronToDBU(0.5) / site.getWidth()) max_disp_y = int(design.micronToDBU(1) / site.getHeight()) design.getOpendp().detailedPlacement(max_disp_x, max_disp_y, "", False) # Clock Tree Synthesis design.evalTclString("set_propagated_clock [core_clock]") design.evalTclString("set_wire_rc -clock -resistance 0.0435 -capacitance 0.0817") design.evalTclString("set_wire_rc -signal -resistance 0.0435 -capacitance 0.0817") cts = design.getTritonCts() parms = cts.getParms() parms.setWireSegmentUnit(20) # Can choose different buffer cells for cts cts.setBufferList("BUF_X3") cts.setRootBuffer("BUF_X3") cts.setSinkBuffer("BUF_X3") cts.runTritonCts() # Detailed Placement site = design.getBlock().getRows()[0].getSite() max_disp_x = int(design.micronToDBU(0.5) / site.getWidth()) max_disp_y = int(design.micronToDBU(1) / site.getHeight()) design.getOpendp().detailedPlacement(max_disp_x, max_disp_y, "", False) # Add Filler Cells db = ord.get_db() filler_masters = list() # Filler cell prefix may be different when using different library filler_cells_prefix = "filler_.*" for lib in db.getLibs(): for master in lib.getMasters(): master_name = master.getConstName() if re.fullmatch(filler_cells_prefix, master_name) != None: filler_masters.append(master) if len(filler_masters) == 0: print("wrong filler cell prefix") else: design.getOpendp().fillerPlacement(filler_masters, filler_cells_prefix) # Power Planning # Global Connect for net in design.getBlock().getNets(): if net.getSigType() == "POWER" or net.getSigType() == "GROUND": net.setSpecial() VDD_net = design.getBlock().findNet("VDD") VSS_net = design.getBlock().findNet("VSS") switched_power = None secondary = list() if VDD_net == None: VDD_net = odb.dbNet_create(design.getBlock(), "VDD") VDD_net.setSpecial() VDD_net.setSigType("POWER") if VSS_net == None: VSS_net = odb.dbNet_create(design.getBlock(), "VSS") VSS_net.setSpecial() VSS_net.setSigType("GROUND") design.getBlock().addGlobalConnect(region = None, instPattern = ".*", pinPattern = "^VDD$", net = VDD_net, do_connect = True) design.getBlock().addGlobalConnect(region = None, instPattern = ".*", pinPattern = "^VDDPE$", net = VDD_net, do_connect = True) design.getBlock().addGlobalConnect(region = None, instPattern = ".*", pinPattern = "^VDDCE$", net = VDD_net, do_connect = True) design.getBlock().addGlobalConnect(region = None, instPattern = ".*", pinPattern = "^VSS$", net = VSS_net, do_connect = True) design.getBlock().addGlobalConnect(region = None, instPattern = ".*", pinPattern = "^VSSE$", net = VSS_net, do_connect = True) design.getBlock().globalConnect() # Voltage Domains pdngen = design.getPdnGen() pdngen.setCoreDomain(power = VDD_net, switched_power = switched_power, ground = VSS_net, secondary = secondary) # Set the width of the PDN ring and the spacing between VDD and VSS rings core_ring_width = [design.micronToDBU(2), design.micronToDBU(2)] core_ring_spacing = [design.micronToDBU(2), design.micronToDBU(2)] core_ring_core_offset = [design.micronToDBU(0) for i in range(4)] core_ring_pad_offset = [design.micronToDBU(0) for i in range(4)] # When the two layers are parallel, specify the distance between via cuts. pdn_cut_pitch = [design.micronToDBU(2) for i in range(2)] ring_connect_to_pad_layers = list() for layer in design.getTech().getDB().getTech().getLayers(): if layer.getType() == "ROUTING": ring_connect_to_pad_layers.append(layer) # Define power grid for std cells domains = [pdngen.findDomain("Core")] halo = [design.micronToDBU(0) for i in range(4)] for domain in domains: pdngen.makeCoreGrid(domain = domain, name = "top_pdn", starts_with = pdn.GROUND, pin_layers = [], generate_obstructions = [], powercell = None, powercontrol = None, powercontrolnetwork = "STAR") m1 = design.getTech().getDB().getTech().findLayer("M1") m4 = design.getTech().getDB().getTech().findLayer("M4") m7 = design.getTech().getDB().getTech().findLayer("M7") m8 = design.getTech().getDB().getTech().findLayer("M8") grid = pdngen.findGrid("top_pdn") for g in grid: # Make Ring for the core pdngen.makeRing(grid = g, layer0 = m7, width0 = core_ring_width[0], spacing0 = core_ring_spacing[0], layer1 = m8, width1 = core_ring_width[0], spacing1 = core_ring_spacing[0], starts_with = pdn.GRID, offset = core_ring_core_offset, pad_offset = core_ring_pad_offset, extend = False, pad_pin_layers = ring_connect_to_pad_layers, nets = []) # Add power and ground grid on M1 and attach to cell/macro's VDD/VSS pin pdngen.makeFollowpin(grid = g, layer = m1, width = design.micronToDBU(0.07), extend = pdn.CORE) # Create the rest of the power delivery network pdngen.makeStrap(grid = g, layer = m4, width = design.micronToDBU(1.2), spacing = design.micronToDBU(1.2), pitch = design.micronToDBU(6), offset = design.micronToDBU(0), number_of_straps = 0, snap = False, starts_with = pdn.GRID, extend = pdn.CORE, nets = []) pdngen.makeStrap(grid = g, layer = m7, width = design.micronToDBU(1.4), spacing = design.micronToDBU(1.4), pitch = design.micronToDBU(10.8), offset = design.micronToDBU(0), number_of_straps = 0, snap = False, starts_with = pdn.GRID, extend = pdn.RINGS, nets = []) pdngen.makeConnect(grid = g, layer0 = m1, layer1 = m4, cut_pitch_x = pdn_cut_pitch[0], cut_pitch_y = pdn_cut_pitch[1], vias = [], techvias = [], max_rows = 0, max_columns = 0, ongrid = [], split_cuts = dict(), dont_use_vias = ) pdngen.makeConnect(grid = g, layer0 = m4, layer1 = m7, cut_pitch_x = pdn_cut_pitch[0], cut_pitch_y = pdn_cut_pitch[1], vias = [], techvias = [], max_rows = 0, max_columns = 0, ongrid = [], split_cuts = dict(), dont_use_vias = ) pdngen.makeConnect(grid = g, layer0 = m7, layer1 = m8, cut_pitch_x = pdn_cut_pitch[0], cut_pitch_y = pdn_cut_pitch[1], vias = [], techvias = [], max_rows = 0, max_columns = 0, ongrid = [], split_cuts = dict(), dont_use_vias = ) # Create power delivery network for macros m5 = design.getTech().getDB().getTech().findLayer("M5") m6 = design.getTech().getDB().getTech().findLayer("M6") for i in range(len(macros)): for domain in domains: pdngen.makeInstanceGrid(domain = domain, name = "CORE_macro_grid_" + str(i), starts_with = pdn.GROUND, inst = macros[i], halo = halo, pg_pins_to_boundary = True, default_grid = False, generate_obstructions = [], is_bump = False) grid = pdngen.findGrid("CORE_macro_grid_" + str(i)) for g in grid: pdngen.makeStrap(grid = g, layer = m5, width = design.micronToDBU(1.2), spacing = design.micronToDBU(1.2), pitch = design.micronToDBU(6), offset = design.micronToDBU(0), number_of_straps = 0, snap = True, starts_with = pdn.GRID, extend = pdn.CORE, nets = []) pdngen.makeStrap(grid = g, layer = m6, width = design.micronToDBU(1.2), spacing = design.micronToDBU(1.2), pitch = design.micronToDBU(6), offset = design.micronToDBU(0), number_of_straps = 0, snap = True, starts_with = pdn.GRID, extend = pdn.CORE, nets = []) pdngen.makeConnect(grid = g, layer0 = m4, layer1 = m5, cut_pitch_x = pdn_cut_pitch[0], cut_pitch_y = pdn_cut_pitch[1], vias = [], techvias = [], max_rows = 0, max_columns = 0, ongrid = [], split_cuts = dict(), dont_use_vias = ) pdngen.makeConnect(grid = g, layer0 = m5, layer1 = m6, cut_pitch_x = pdn_cut_pitch[0], cut_pitch_y = pdn_cut_pitch[1], vias = [], techvias = [], max_rows = 0, max_columns = 0, ongrid = [], split_cuts = dict(), dont_use_vias = ) pdngen.makeConnect(grid = g, layer0 = m6, layer1 = m7, cut_pitch_x = pdn_cut_pitch[0], cut_pitch_y = pdn_cut_pitch[1], vias = [], techvias = [], max_rows = 0, max_columns = 0, ongrid = [], split_cuts = dict(), dont_use_vias = ) pdngen.checkSetup() pdngen.buildGrids(False) pdngen.writeToDb(True, ) pdngen.resetShapes() # Global Routing signal_low_layer = design.getTech().getDB().getTech().findLayer("M1").getRoutingLevel() signal_high_layer = design.getTech().getDB().getTech().findLayer("M6").getRoutingLevel() clk_low_layer = design.getTech().getDB().getTech().findLayer("M1").getRoutingLevel() clk_high_layer = design.getTech().getDB().getTech().findLayer("M6").getRoutingLevel() grt = design.getGlobalRouter() grt.setMinRoutingLayer(signal_low_layer) grt.setMaxRoutingLayer(signal_high_layer) grt.setMinLayerForClock(clk_low_layer) grt.setMaxLayerForClock(clk_high_layer) grt.setAdjustment(0.5) grt.setVerbose(True) grt.globalRoute(True) # Detailed Routing drter = design.getTritonRoute() params = drt.ParamStruct() params.outputMazeFile = "" params.outputDrcFile = "" params.outputCmapFile = "" params.outputGuideCoverageFile = "" params.dbProcessNode = "" params.enableViaGen = True params.drouteEndIter = 1 params.viaInPinBottomLayer = "" params.viaInPinTopLayer = "" params.orSeed = -1 params.orK = 0 params.bottomRoutingLayer = "M1" params.topRoutingLayer = "M6" params.verbose = 1 params.cleanPatches = True params.doPa = True params.singleStepDR = False params.minAccessPoints = 1 params.saveGuideUpdates = False drter.setParams(params) drter.main() # Static IR drop Analysis psm_obj = design.getPDNSim() psm_obj.setNet(ord.Tech().getDB().getChip().getBlock().findNet("VDD")) design.evalTclString(f"psm::set_corner [sta::cmd_corner]") psm_obj.analyzePowerGrid('', False, '', '') drops = psm_obj.getIRDropForLayer(tech.getDB().getTech().findLayer("M2")) design.writeDef("final.def") | Given a placed design with a clk port called "clk_i", read the technology file and cell libraries, and set the clock period as 20 ns. Then, perform floorplanning and set the target utilization as 60%, and set the spacing between core and die as 14 microns. After that, place the pins on M8 and M9. After floorplanning, place the macros and the standard cells. Ensure each macro is at least 5 um to each other, and set a halo region around each macro as 5 um. Set the iteration of the global router as 10 times. In the detailed placement stage, set the maximum displacement at the x-axis as 0.5 um, and the y-axis as1. After the placement stage, perform clock tree synthesis with using BUF_X3 as clock buffers, and set the unit resistance and the unit capacitance value for clock and signal wires to 0.0435 and 0.0817, respectively. Then construct a power grid with power rings on M7 and M8, and have power grids on M1 and M4 for standard cells and macros respectively. Set the width of the M1 grid as 0.07 um, and the width of the M4 grid is 1.2 um. Set the spacing of the M4 grid as 1.2 um and the pitch of the M4 power grid as 6 um. Set the width of the power grids on M7 to 1.4 um and set the spacing and the pitch to 1.4 um and 10.8 um. For the power rings on M7, set the width and spacing to 2 and 2 um, and for the power rings on M8, set the width and spacing to 2 and 2 um as well. If the design has macros, build power grids for macros on M5 and M6 , set the width and spacing of both M5 and M6 grids to 1.2 um, and set the pitch to 6 um. And if there are parallel grids, set the pitch of the via between two grids to 2 um. Last, set the offset to 0 for all cases. In the routing stage, route the design from M1 to M6. In the end, perform IR drop analysis on M1 and dump the def file and name it "final.def".
import openroad as ord from openroad import Tech, Design import os, odb, drt, pdn, re from pathlib import Path # Read Files tech = Tech() # Set file path libDir = Path("lib_path") lefDir = Path("lef_path") techlefDir = Path("techlef_path") designDir = Path("design_path") design_name = "design_filename" design_top_module_name = "design_top_module_name" libFiles = libDir.glob("*.lib") techLefFiles = lefDir.glob("*.tech.lef") lefFiles = lefDir.glob('*.lef') # Read library files for libFile in libFiles: tech.readLiberty(libFile.as_posix()) for techLefFile in techLefFiles: tech.readLef(techLefFile.as_posix()) for lefFile in lefFiles: tech.readLef(lefFile.as_posix()) design = Design(tech) # Read design files defFile = designDir/str(design_name + ".def") design.readDef("defFile") # Set the clocks design.evalTclString("create_clock -period 40 [get_ports clk_i] -name core_clock") design.evalTclString("set_propagated_clock [all_clocks]") # Floorplanning floorplan = design.getFloorplan() # Set the floorplan utilization to 35% floorplan_utilization = 35 # Set the aspect ratio of the design (height/width) as 0.5 floorplan_aspect_ratio = 0.5 # Set the spacing between core and die as 14 floorplan_core_spacing = [design.micronToDBU(14) for i in range(4)] # Find the site in lef site = floorplan.findSite("site_name") floorplan.initFloorplan(floorplan_utilization, floorplan_aspect_ratio, floorplan_core_spacing[0], floorplan_core_spacing[1], floorplan_core_spacing[2], floorplan_core_spacing[3], site) floorplan.makeTracks() # Place Pins params = design.getIOPlacer().getParameters() params.setRandSeed(42) params.setMinDistanceInTracks(False) params.setMinDistance(design.micronToDBU(0)) params.setCornerAvoidance(design.micronToDBU(0)) # Place the pins on M8 and M9 design.getIOPlacer().addHorLayer(design.getTech().getDB().getTech().findLayer("M8")) design.getIOPlacer().addVerLayer(design.getTech().getDB().getTech().findLayer("M9")) IOPlacer_random_mode = True design.getIOPlacer().run(IOPlacer_random_mode) # Global Placement gpl = design.getReplace() gpl.setTimingDrivenMode(False) gpl.setRoutabilityDrivenMode(True) gpl.setUniformTargetDensityMode(True) # Set the max iteration of global placement to 30 times gpl.setInitialPlaceMaxIter(30) gpl.setInitDensityPenalityFactor(0.05) gpl.doInitialPlace() gpl.doNesterovPlace() gpl.reset() # Macro Placement macros = [inst for inst in ord.get_db_block().getInsts() if inst.getMaster().isBlock()] if len(macros) > 0: mpl = design.getMacroPlacer() # Set the halo around macros to 5 microns mpl_halo_x, mpl_halo_y = 5, 5 mpl.setHalo(mpl_halo_x, mpl_halo_y) # Set the channel width between macros to 5 microns mpl_channel_x, mpl_channel_y = 5, 5 mpl.setChannel(mpl_channel_x, mpl_channel_y) # Place the macros using the entire core area core = design.getBlock().getCoreArea() units = design.getBlock().getDbUnitsPerMicron() core_lx = core.xMin() / units core_ly = core.yMin() / units core_ux = core.xMax() / units core_uy = core.yMax() / units design.getMacroPlacer().setFenceRegion(core_lx, core_ly, core_ux, core_uy) # Snap the macro to layer M4 (usually M4) layer = design.getTech().getDB().getTech().findLayer("M4") mpl.setSnapLayer(layer) mpl.placeMacrosCornerMinWL() # Detailed Placement site = design.getBlock().getRows()[0].getSite() max_disp_x = int(design.micronToDBU(0.5) / site.getWidth()) max_disp_y = int(design.micronToDBU(1) / site.getHeight()) design.getOpendp().detailedPlacement(max_disp_x, max_disp_y, "", False) # Clock Tree Synthesis design.evalTclString("set_propagated_clock [core_clock]") design.evalTclString("set_wire_rc -clock -resistance 0.0435 -capacitance 0.0817") design.evalTclString("set_wire_rc -signal -resistance 0.0435 -capacitance 0.0817") cts = design.getTritonCts() parms = cts.getParms() parms.setWireSegmentUnit(20) # Can choose different buffer cells for cts cts.setBufferList("BUF_X3") cts.setRootBuffer("BUF_X3") cts.setSinkBuffer("BUF_X3") cts.runTritonCts() # Detailed Placement site = design.getBlock().getRows()[0].getSite() max_disp_x = int(design.micronToDBU(0.5) / site.getWidth()) max_disp_y = int(design.micronToDBU(1) / site.getHeight()) design.getOpendp().detailedPlacement(max_disp_x, max_disp_y, "", False) # Add Filler Cells db = ord.get_db() filler_masters = list() # Filler cell prefix may be different when using different library filler_cells_prefix = "filler_.*" for lib in db.getLibs(): for master in lib.getMasters(): master_name = master.getConstName() if re.fullmatch(filler_cells_prefix, master_name) != None: filler_masters.append(master) if len(filler_masters) == 0: print("wrong filler cell prefix") else: design.getOpendp().fillerPlacement(filler_masters, filler_cells_prefix) # Power Planning # Global Connect for net in design.getBlock().getNets(): if net.getSigType() == "POWER" or net.getSigType() == "GROUND": net.setSpecial() VDD_net = design.getBlock().findNet("VDD") VSS_net = design.getBlock().findNet("VSS") switched_power = None secondary = list() if VDD_net == None: VDD_net = odb.dbNet_create(design.getBlock(), "VDD") VDD_net.setSpecial() VDD_net.setSigType("POWER") if VSS_net == None: VSS_net = odb.dbNet_create(design.getBlock(), "VSS") VSS_net.setSpecial() VSS_net.setSigType("GROUND") design.getBlock().addGlobalConnect(region = None, instPattern = ".*", pinPattern = "^VDD$", net = VDD_net, do_connect = True) design.getBlock().addGlobalConnect(region = None, instPattern = ".*", pinPattern = "^VDDPE$", net = VDD_net, do_connect = True) design.getBlock().addGlobalConnect(region = None, instPattern = ".*", pinPattern = "^VDDCE$", net = VDD_net, do_connect = True) design.getBlock().addGlobalConnect(region = None, instPattern = ".*", pinPattern = "^VSS$", net = VSS_net, do_connect = True) design.getBlock().addGlobalConnect(region = None, instPattern = ".*", pinPattern = "^VSSE$", net = VSS_net, do_connect = True) design.getBlock().globalConnect() # Voltage Domains pdngen = design.getPdnGen() pdngen.setCoreDomain(power = VDD_net, switched_power = switched_power, ground = VSS_net, secondary = secondary) # Set the width of the PDN ring and the spacing between VDD and VSS rings core_ring_width = [design.micronToDBU(5), design.micronToDBU(5)] core_ring_spacing = [design.micronToDBU(5), design.micronToDBU(5)] core_ring_core_offset = [design.micronToDBU(0) for i in range(4)] core_ring_pad_offset = [design.micronToDBU(0) for i in range(4)] # When the two layers are parallel, specify the distance between via cuts. pdn_cut_pitch = [design.micronToDBU(2) for i in range(2)] ring_connect_to_pad_layers = list() for layer in design.getTech().getDB().getTech().getLayers(): if layer.getType() == "ROUTING": ring_connect_to_pad_layers.append(layer) # Define power grid for std cells domains = [pdngen.findDomain("Core")] halo = [design.micronToDBU(0) for i in range(4)] for domain in domains: pdngen.makeCoreGrid(domain = domain, name = "top_pdn", starts_with = pdn.GROUND, pin_layers = [], generate_obstructions = [], powercell = None, powercontrol = None, powercontrolnetwork = "STAR") m1 = design.getTech().getDB().getTech().findLayer("M1") m4 = design.getTech().getDB().getTech().findLayer("M4") m7 = design.getTech().getDB().getTech().findLayer("M7") m8 = design.getTech().getDB().getTech().findLayer("M8") grid = pdngen.findGrid("top_pdn") for g in grid: # Make Ring for the core pdngen.makeRing(grid = g, layer0 = m7, width0 = core_ring_width[0], spacing0 = core_ring_spacing[0], layer1 = m8, width1 = core_ring_width[0], spacing1 = core_ring_spacing[0], starts_with = pdn.GRID, offset = core_ring_core_offset, pad_offset = core_ring_pad_offset, extend = False, pad_pin_layers = ring_connect_to_pad_layers, nets = []) # Add power and ground grid on M1 and attach to cell/macro's VDD/VSS pin pdngen.makeFollowpin(grid = g, layer = m1, width = design.micronToDBU(0.07), extend = pdn.CORE) # Create the rest of the power delivery network pdngen.makeStrap(grid = g, layer = m4, width = design.micronToDBU(1.2), spacing = design.micronToDBU(1.2), pitch = design.micronToDBU(6), offset = design.micronToDBU(0), number_of_straps = 0, snap = False, starts_with = pdn.GRID, extend = pdn.CORE, nets = []) pdngen.makeStrap(grid = g, layer = m7, width = design.micronToDBU(1.4), spacing = design.micronToDBU(1.4), pitch = design.micronToDBU(10.8), offset = design.micronToDBU(0), number_of_straps = 0, snap = False, starts_with = pdn.GRID, extend = pdn.RINGS, nets = []) pdngen.makeConnect(grid = g, layer0 = m1, layer1 = m4, cut_pitch_x = pdn_cut_pitch[0], cut_pitch_y = pdn_cut_pitch[1], vias = [], techvias = [], max_rows = 0, max_columns = 0, ongrid = [], split_cuts = dict(), dont_use_vias = ) pdngen.makeConnect(grid = g, layer0 = m4, layer1 = m7, cut_pitch_x = pdn_cut_pitch[0], cut_pitch_y = pdn_cut_pitch[1], vias = [], techvias = [], max_rows = 0, max_columns = 0, ongrid = [], split_cuts = dict(), dont_use_vias = ) pdngen.makeConnect(grid = g, layer0 = m7, layer1 = m8, cut_pitch_x = pdn_cut_pitch[0], cut_pitch_y = pdn_cut_pitch[1], vias = [], techvias = [], max_rows = 0, max_columns = 0, ongrid = [], split_cuts = dict(), dont_use_vias = ) # Create power delivery network for macros m5 = design.getTech().getDB().getTech().findLayer("M5") m6 = design.getTech().getDB().getTech().findLayer("M6") for i in range(len(macros)): for domain in domains: pdngen.makeInstanceGrid(domain = domain, name = "Macro_core_grid_" + str(i), starts_with = pdn.GROUND, inst = macros[i], halo = halo, pg_pins_to_boundary = True, default_grid = False, generate_obstructions = [], is_bump = False) grid = pdngen.findGrid("Macro_core_grid_" + str(i)) for g in grid: pdngen.makeStrap(grid = g, layer = m5, width = design.micronToDBU(1.2), spacing = design.micronToDBU(1.2), pitch = design.micronToDBU(6), offset = design.micronToDBU(0), number_of_straps = 0, snap = True, starts_with = pdn.GRID, extend = pdn.CORE, nets = []) pdngen.makeStrap(grid = g, layer = m6, width = design.micronToDBU(1.2), spacing = design.micronToDBU(1.2), pitch = design.micronToDBU(6), offset = design.micronToDBU(0), number_of_straps = 0, snap = True, starts_with = pdn.GRID, extend = pdn.CORE, nets = []) pdngen.makeConnect(grid = g, layer0 = m4, layer1 = m5, cut_pitch_x = pdn_cut_pitch[0], cut_pitch_y = pdn_cut_pitch[1], vias = [], techvias = [], max_rows = 0, max_columns = 0, ongrid = [], split_cuts = dict(), dont_use_vias = ) pdngen.makeConnect(grid = g, layer0 = m5, layer1 = m6, cut_pitch_x = pdn_cut_pitch[0], cut_pitch_y = pdn_cut_pitch[1], vias = [], techvias = [], max_rows = 0, max_columns = 0, ongrid = [], split_cuts = dict(), dont_use_vias = ) pdngen.makeConnect(grid = g, layer0 = m6, layer1 = m7, cut_pitch_x = pdn_cut_pitch[0], cut_pitch_y = pdn_cut_pitch[1], vias = [], techvias = [], max_rows = 0, max_columns = 0, ongrid = [], split_cuts = dict(), dont_use_vias = ) pdngen.checkSetup() pdngen.buildGrids(False) pdngen.writeToDb(True, ) pdngen.resetShapes() # Global Routing signal_low_layer = design.getTech().getDB().getTech().findLayer("M1").getRoutingLevel() signal_high_layer = design.getTech().getDB().getTech().findLayer("M6").getRoutingLevel() clk_low_layer = design.getTech().getDB().getTech().findLayer("M1").getRoutingLevel() clk_high_layer = design.getTech().getDB().getTech().findLayer("M6").getRoutingLevel() grt = design.getGlobalRouter() grt.setMinRoutingLayer(signal_low_layer) grt.setMaxRoutingLayer(signal_high_layer) grt.setMinLayerForClock(clk_low_layer) grt.setMaxLayerForClock(clk_high_layer) grt.setAdjustment(0.5) grt.setVerbose(True) grt.globalRoute(True) # Detailed Routing drter = design.getTritonRoute() params = drt.ParamStruct() params.outputMazeFile = "" params.outputDrcFile = "" params.outputCmapFile = "" params.outputGuideCoverageFile = "" params.dbProcessNode = "" params.enableViaGen = True params.drouteEndIter = 1 params.viaInPinBottomLayer = "" params.viaInPinTopLayer = "" params.orSeed = -1 params.orK = 0 params.bottomRoutingLayer = "M1" params.topRoutingLayer = "M6" params.verbose = 1 params.cleanPatches = True params.doPa = True params.singleStepDR = False params.minAccessPoints = 1 params.saveGuideUpdates = False drter.setParams(params) drter.main() | Given a placed design with a clk port called "clk_i", read the technology file and cell libraries, and set the clock period as 40 ns. Then, perform floorplanning and set the target utilization as 35%, and set the spacing between core and die as 14 microns. After that, place the pins on M8 and M9. After floorplanning, place the macros and the standard cells. Make sure each macro is at least 5 um to each other, and set a halo region around each macro as 5 um. Set the iteration of the global router as 30 times. In the detailed placement stage, set the maximum displacement at the x-axis as 0.5 um, and the y-axis as1. After the placement stage, perform clock tree synthesis with using BUF_X3 as clock buffers, and set the unit resistance and the unit capacitance value for clock and signal wires to 0.0435 and 0.0817, respectively. Then construct a power grid with power rings on M7 and M8, and have power grids on M1 and M4 for standard cells and macros respectively. Set the width of the M1 grid as 0.07 um, and the width of the M4 grid is 1.2 um. Set the spacing of the M4 grid as 1.2 um and the pitch of the M4 power grid as 6 um. Set the width of the power grids on M7 to 1.4 um and set the spacing and the pitch to 1.4 um and 10.8 um. For the power rings on M7, set the width and spacing to 5 and 5 um, and for the power rings on M8, set the width and spacing to 5 and 5 um as well. If the design has macros, build power grids for macros on M5 and M6 , set the width and spacing of both M5 and M6 grids to 1.2 um, and set the pitch to 6 um. And if there are parallel grids, set the pitch of the via between two grids to 2 um. Last, set the offset to 0 for all cases. In the routing stage, route the design from M1 to M6.
import openroad as ord from openroad import Tech, Design import os, odb, drt, pdn, re from pathlib import Path # Read Files tech = Tech() # Set file path libDir = Path("lib_path") lefDir = Path("lef_path") techlefDir = Path("techlef_path") designDir = Path("design_path") design_name = "design_filename" design_top_module_name = "design_top_module_name" libFiles = libDir.glob("*.lib") techLefFiles = lefDir.glob("*.tech.lef") lefFiles = lefDir.glob('*.lef') # Read library files for libFile in libFiles: tech.readLiberty(libFile.as_posix()) for techLefFile in techLefFiles: tech.readLef(techLefFile.as_posix()) for lefFile in lefFiles: tech.readLef(lefFile.as_posix()) design = Design(tech) # Read design files defFile = designDir/str(design_name + ".def") design.readDef("defFile") # Set the clocks design.evalTclString("create_clock -period 20 [get_ports clk] -name core_clock") design.evalTclString("set_propagated_clock [all_clocks]") # Floorplanning floorplan = design.getFloorplan() # Set the floorplan utilization to 45% floorplan_utilization = 45 # Set the aspect ratio of the design (height/width) as 1.5 floorplan_aspect_ratio = 1.5 # Set the spacing between core and die as 5 floorplan_core_spacing = [design.micronToDBU(5) for i in range(4)] # Find the site in lef site = floorplan.findSite("site_name") floorplan.initFloorplan(floorplan_utilization, floorplan_aspect_ratio, floorplan_core_spacing[0], floorplan_core_spacing[1], floorplan_core_spacing[2], floorplan_core_spacing[3], site) floorplan.makeTracks() # Place Pins params = design.getIOPlacer().getParameters() params.setRandSeed(42) params.setMinDistanceInTracks(False) params.setMinDistance(design.micronToDBU(0)) params.setCornerAvoidance(design.micronToDBU(0)) # Place the pins on M8 and M9 design.getIOPlacer().addHorLayer(design.getTech().getDB().getTech().findLayer("M8")) design.getIOPlacer().addVerLayer(design.getTech().getDB().getTech().findLayer("M9")) IOPlacer_random_mode = True design.getIOPlacer().run(IOPlacer_random_mode) design.writeDef("floorplan_place_pins.def") # Global Placement gpl = design.getReplace() gpl.setTimingDrivenMode(False) gpl.setRoutabilityDrivenMode(True) gpl.setUniformTargetDensityMode(True) # Set the max iteration of global placement to 10 times gpl.setInitialPlaceMaxIter(10) gpl.setInitDensityPenalityFactor(0.05) gpl.doInitialPlace() gpl.doNesterovPlace() gpl.reset() design.writeDef("global_placement.def") # Macro Placement macros = [inst for inst in ord.get_db_block().getInsts() if inst.getMaster().isBlock()] if len(macros) > 0: mpl = design.getMacroPlacer() # Set the halo around macros to 5 microns mpl_halo_x, mpl_halo_y = 5, 5 mpl.setHalo(mpl_halo_x, mpl_halo_y) # Set the channel width between macros to 5 microns mpl_channel_x, mpl_channel_y = 5, 5 mpl.setChannel(mpl_channel_x, mpl_channel_y) # Place the macros using the entire core area core = design.getBlock().getCoreArea() units = design.getBlock().getDbUnitsPerMicron() core_lx = core.xMin() / units core_ly = core.yMin() / units core_ux = core.xMax() / units core_uy = core.yMax() / units design.getMacroPlacer().setFenceRegion(core_lx, core_ly, core_ux, core_uy) # Snap the macro to layer M4 (usually M4) layer = design.getTech().getDB().getTech().findLayer("M4") mpl.setSnapLayer(layer) mpl.placeMacrosCornerMinWL() design.writeDef("macro_placement.def") # Detailed Placement site = design.getBlock().getRows()[0].getSite() max_disp_x = int(design.micronToDBU(1) / site.getWidth()) max_disp_y = int(design.micronToDBU(3) / site.getHeight()) design.getOpendp().detailedPlacement(max_disp_x, max_disp_y, "", False) design.writeDef("detailed_placement.def") # Clock Tree Synthesis design.evalTclString("set_propagated_clock [core_clock]") design.evalTclString("set_wire_rc -clock -resistance 0.03574 -capacitance 0.07516") design.evalTclString("set_wire_rc -signal -resistance 0.03574 -capacitance 0.07516") cts = design.getTritonCts() parms = cts.getParms() parms.setWireSegmentUnit(20) # Can choose different buffer cells for cts cts.setBufferList("BUF_X2") cts.setRootBuffer("BUF_X2") cts.setSinkBuffer("BUF_X2") cts.runTritonCts() # Detailed Placement site = design.getBlock().getRows()[0].getSite() max_disp_x = int(design.micronToDBU(1) / site.getWidth()) max_disp_y = int(design.micronToDBU(3) / site.getHeight()) design.getOpendp().detailedPlacement(max_disp_x, max_disp_y, "", False) design.writeDef("cts.def") # Add Filler Cells db = ord.get_db() filler_masters = list() # Filler cell prefix may be different when using different library filler_cells_prefix = "filler_.*" for lib in db.getLibs(): for master in lib.getMasters(): master_name = master.getConstName() if re.fullmatch(filler_cells_prefix, master_name) != None: filler_masters.append(master) if len(filler_masters) == 0: print("wrong filler cell prefix") else: design.getOpendp().fillerPlacement(filler_masters, filler_cells_prefix) design.writeDef("filler_placement.def") # Power Planning # Global Connect for net in design.getBlock().getNets(): if net.getSigType() == "POWER" or net.getSigType() == "GROUND": net.setSpecial() VDD_net = design.getBlock().findNet("VDD") VSS_net = design.getBlock().findNet("VSS") switched_power = None secondary = list() if VDD_net == None: VDD_net = odb.dbNet_create(design.getBlock(), "VDD") VDD_net.setSpecial() VDD_net.setSigType("POWER") if VSS_net == None: VSS_net = odb.dbNet_create(design.getBlock(), "VSS") VSS_net.setSpecial() VSS_net.setSigType("GROUND") design.getBlock().addGlobalConnect(region = None, instPattern = ".*", pinPattern = "^VDD$", net = VDD_net, do_connect = True) design.getBlock().addGlobalConnect(region = None, instPattern = ".*", pinPattern = "^VDDPE$", net = VDD_net, do_connect = True) design.getBlock().addGlobalConnect(region = None, instPattern = ".*", pinPattern = "^VDDCE$", net = VDD_net, do_connect = True) design.getBlock().addGlobalConnect(region = None, instPattern = ".*", pinPattern = "^VSS$", net = VSS_net, do_connect = True) design.getBlock().addGlobalConnect(region = None, instPattern = ".*", pinPattern = "^VSSE$", net = VSS_net, do_connect = True) design.getBlock().globalConnect() # Voltage Domains pdngen = design.getPdnGen() pdngen.setCoreDomain(power = VDD_net, switched_power = switched_power, ground = VSS_net, secondary = secondary) # Set the width of the PDN ring and the spacing between VDD and VSS rings core_ring_width = [design.micronToDBU(2), design.micronToDBU(2)] core_ring_spacing = [design.micronToDBU(2), design.micronToDBU(2)] core_ring_core_offset = [design.micronToDBU(0) for i in range(4)] core_ring_pad_offset = [design.micronToDBU(0) for i in range(4)] # When the two layers are parallel, specify the distance between via cuts. pdn_cut_pitch = [design.micronToDBU(0) for i in range(2)] ring_connect_to_pad_layers = list() for layer in design.getTech().getDB().getTech().getLayers(): if layer.getType() == "ROUTING": ring_connect_to_pad_layers.append(layer) # Define power grid for std cells domains = [pdngen.findDomain("Core")] halo = [design.micronToDBU(0) for i in range(4)] for domain in domains: pdngen.makeCoreGrid(domain = domain, name = "top", starts_with = pdn.GROUND, pin_layers = [], generate_obstructions = [], powercell = None, powercontrol = None, powercontrolnetwork = "STAR") m1 = design.getTech().getDB().getTech().findLayer("M1") m4 = design.getTech().getDB().getTech().findLayer("M4") m7 = design.getTech().getDB().getTech().findLayer("M7") m8 = design.getTech().getDB().getTech().findLayer("M8") grid = pdngen.findGrid("top") for g in grid: # Make Ring for the core pdngen.makeRing(grid = g, layer0 = m7, width0 = core_ring_width[0], spacing0 = core_ring_spacing[0], layer1 = m8, width1 = core_ring_width[0], spacing1 = core_ring_spacing[0], starts_with = pdn.GRID, offset = core_ring_core_offset, pad_offset = core_ring_pad_offset, extend = False, pad_pin_layers = ring_connect_to_pad_layers, nets = []) # Add power and ground grid on M1 and attach to cell/macro's VDD/VSS pin pdngen.makeFollowpin(grid = g, layer = m1, width = design.micronToDBU(0.07), extend = pdn.CORE) # Create the rest of the power delivery network pdngen.makeStrap(grid = g, layer = m4, width = design.micronToDBU(1.2), spacing = design.micronToDBU(1.2), pitch = design.micronToDBU(6), offset = design.micronToDBU(0), number_of_straps = 0, snap = False, starts_with = pdn.GRID, extend = pdn.CORE, nets = []) pdngen.makeStrap(grid = g, layer = m7, width = design.micronToDBU(1.4), spacing = design.micronToDBU(1.4), pitch = design.micronToDBU(10.8), offset = design.micronToDBU(0), number_of_straps = 0, snap = False, starts_with = pdn.GRID, extend = pdn.RINGS, nets = []) pdngen.makeConnect(grid = g, layer0 = m1, layer1 = m4, cut_pitch_x = pdn_cut_pitch[0], cut_pitch_y = pdn_cut_pitch[1], vias = [], techvias = [], max_rows = 0, max_columns = 0, ongrid = [], split_cuts = dict(), dont_use_vias = ) pdngen.makeConnect(grid = g, layer0 = m4, layer1 = m7, cut_pitch_x = pdn_cut_pitch[0], cut_pitch_y = pdn_cut_pitch[1], vias = [], techvias = [], max_rows = 0, max_columns = 0, ongrid = [], split_cuts = dict(), dont_use_vias = ) pdngen.makeConnect(grid = g, layer0 = m7, layer1 = m8, cut_pitch_x = pdn_cut_pitch[0], cut_pitch_y = pdn_cut_pitch[1], vias = [], techvias = [], max_rows = 0, max_columns = 0, ongrid = [], split_cuts = dict(), dont_use_vias = ) # Create power delivery network for macros m5 = design.getTech().getDB().getTech().findLayer("M5") m6 = design.getTech().getDB().getTech().findLayer("M6") for i in range(len(macros)): for domain in domains: pdngen.makeInstanceGrid(domain = domain, name = "CORE_macro_grid_" + str(i), starts_with = pdn.GROUND, inst = macros[i], halo = halo, pg_pins_to_boundary = True, default_grid = False, generate_obstructions = [], is_bump = False) grid = pdngen.findGrid("CORE_macro_grid_" + str(i)) for g in grid: pdngen.makeStrap(grid = g, layer = m5, width = design.micronToDBU(1.2), spacing = design.micronToDBU(1.2), pitch = design.micronToDBU(6), offset = design.micronToDBU(0), number_of_straps = 0, snap = True, starts_with = pdn.GRID, extend = pdn.CORE, nets = []) pdngen.makeStrap(grid = g, layer = m6, width = design.micronToDBU(1.2), spacing = design.micronToDBU(1.2), pitch = design.micronToDBU(6), offset = design.micronToDBU(0), number_of_straps = 0, snap = True, starts_with = pdn.GRID, extend = pdn.CORE, nets = []) pdngen.makeConnect(grid = g, layer0 = m4, layer1 = m5, cut_pitch_x = pdn_cut_pitch[0], cut_pitch_y = pdn_cut_pitch[1], vias = [], techvias = [], max_rows = 0, max_columns = 0, ongrid = [], split_cuts = dict(), dont_use_vias = ) pdngen.makeConnect(grid = g, layer0 = m5, layer1 = m6, cut_pitch_x = pdn_cut_pitch[0], cut_pitch_y = pdn_cut_pitch[1], vias = [], techvias = [], max_rows = 0, max_columns = 0, ongrid = [], split_cuts = dict(), dont_use_vias = ) pdngen.makeConnect(grid = g, layer0 = m6, layer1 = m7, cut_pitch_x = pdn_cut_pitch[0], cut_pitch_y = pdn_cut_pitch[1], vias = [], techvias = [], max_rows = 0, max_columns = 0, ongrid = [], split_cuts = dict(), dont_use_vias = ) pdngen.checkSetup() pdngen.buildGrids(False) pdngen.writeToDb(True, ) pdngen.resetShapes() design.writeDef("PDN.def") | Given a placed design with a clk port called "clk", read the technology file and cell libraries, and set the clock period as 20 ns. Then, perform floorplanning and set the target utilization as 45%, and set the spacing between core and die as 5 microns. After that, place the pins on M8 and M9. After floorplanning, place the macros and the standard cells. Make sure each macro is at least 5 um to each other, and set a halo region around each macro as 5 um. Set the iteration of the global router as 10 times. In the detailed placement stage, set the maximum displacement at the x-axis as 1 um, and the y-axis as3. After the placement stage, perform CTS with using BUF_X2 as clock buffers, and set the unit resistance and the unit capacitance value for clock and signal wires to 0.03574 and 0.07516, respectively. Then construct a power grid with power rings on M7 and M8, and have power grids on M1 and M4 for standard cells and macros respectively. Set the width of the M1 grid as 0.07 um, and the width of the M4 grid is 1.2 um. Set the spacing of the M4 grid as 1.2 um and the pitch of the M4 power grid as 6 um. Set the width of the power grids on M7 to 1.4 um and set the spacing and the pitch to 1.4 um and 10.8 um. For the power rings on M7, set the width and spacing to 2 and 2 um, and for the power rings on M8, set the width and spacing to 2 and 2 um as well. If the design has macros, build power grids for macros on M5 and M6 , set the width and spacing of both M5 and M6 grids to 1.2 um, and set the pitch to 6 um. And if there are parallel grids, set the pitch of the via between two grids to 0 um. Last, set the offset to 0 for all cases. In each stage, dump the def file and name it according to the stage.
import openroad as ord from openroad import Tech, Design import os, odb, drt, pdn, re from pathlib import Path # Read Files tech = Tech() # Set file path libDir = Path("lib_path") lefDir = Path("lef_path") techlefDir = Path("techlef_path") designDir = Path("design_path") design_name = "design_filename" design_top_module_name = "design_top_module_name" libFiles = libDir.glob("*.lib") techLefFiles = lefDir.glob("*.tech.lef") lefFiles = lefDir.glob('*.lef') # Read library files for libFile in libFiles: tech.readLiberty(libFile.as_posix()) for techLefFile in techLefFiles: tech.readLef(techLefFile.as_posix()) for lefFile in lefFiles: tech.readLef(lefFile.as_posix()) design = Design(tech) # Read design files defFile = designDir/str(design_name + ".def") design.readDef("defFile") # Set the clocks design.evalTclString("create_clock -period 20 [get_ports clk] -name core_clock") design.evalTclString("set_propagated_clock [all_clocks]") # Floorplanning floorplan = design.getFloorplan() # Set the floorplan utilization to 60% floorplan_utilization = 60 # Set the aspect ratio of the design (height/width) as 1.3 floorplan_aspect_ratio = 1.3 # Set the spacing between core and die as 12 floorplan_core_spacing = [design.micronToDBU(12) for i in range(4)] # Find the site in lef site = floorplan.findSite("site_name") floorplan.initFloorplan(floorplan_utilization, floorplan_aspect_ratio, floorplan_core_spacing[0], floorplan_core_spacing[1], floorplan_core_spacing[2], floorplan_core_spacing[3], site) floorplan.makeTracks() # Place Pins params = design.getIOPlacer().getParameters() params.setRandSeed(42) params.setMinDistanceInTracks(False) params.setMinDistance(design.micronToDBU(0)) params.setCornerAvoidance(design.micronToDBU(0)) # Place the pins on M8 and M9 design.getIOPlacer().addHorLayer(design.getTech().getDB().getTech().findLayer("M8")) design.getIOPlacer().addVerLayer(design.getTech().getDB().getTech().findLayer("M9")) IOPlacer_random_mode = True design.getIOPlacer().run(IOPlacer_random_mode) # Global Placement gpl = design.getReplace() gpl.setTimingDrivenMode(False) gpl.setRoutabilityDrivenMode(True) gpl.setUniformTargetDensityMode(True) # Set the max iteration of global placement to 10 times gpl.setInitialPlaceMaxIter(10) gpl.setInitDensityPenalityFactor(0.05) gpl.doInitialPlace() gpl.doNesterovPlace() gpl.reset() # Macro Placement macros = [inst for inst in ord.get_db_block().getInsts() if inst.getMaster().isBlock()] if len(macros) > 0: mpl = design.getMacroPlacer() # Set the halo around macros to 5 microns mpl_halo_x, mpl_halo_y = 5, 5 mpl.setHalo(mpl_halo_x, mpl_halo_y) # Set the channel width between macros to 5 microns mpl_channel_x, mpl_channel_y = 5, 5 mpl.setChannel(mpl_channel_x, mpl_channel_y) # Place the macros using the entire core area core = design.getBlock().getCoreArea() units = design.getBlock().getDbUnitsPerMicron() core_lx = core.xMin() / units core_ly = core.yMin() / units core_ux = core.xMax() / units core_uy = core.yMax() / units design.getMacroPlacer().setFenceRegion(core_lx, core_ly, core_ux, core_uy) # Snap the macro to layer M4 (usually M4) layer = design.getTech().getDB().getTech().findLayer("M4") mpl.setSnapLayer(layer) mpl.placeMacrosCornerMinWL() # Detailed Placement site = design.getBlock().getRows()[0].getSite() max_disp_x = int(design.micronToDBU(0.5) / site.getWidth()) max_disp_y = int(design.micronToDBU(0.5) / site.getHeight()) design.getOpendp().detailedPlacement(max_disp_x, max_disp_y, "", False) # Clock Tree Synthesis design.evalTclString("set_propagated_clock [core_clock]") design.evalTclString("set_wire_rc -clock -resistance 0.03574 -capacitance 0.07516") design.evalTclString("set_wire_rc -signal -resistance 0.03574 -capacitance 0.07516") cts = design.getTritonCts() parms = cts.getParms() parms.setWireSegmentUnit(20) # Can choose different buffer cells for cts cts.setBufferList("BUF_X2") cts.setRootBuffer("BUF_X2") cts.setSinkBuffer("BUF_X2") cts.runTritonCts() # Detailed Placement site = design.getBlock().getRows()[0].getSite() max_disp_x = int(design.micronToDBU(0.5) / site.getWidth()) max_disp_y = int(design.micronToDBU(0.5) / site.getHeight()) design.getOpendp().detailedPlacement(max_disp_x, max_disp_y, "", False) # Add Filler Cells db = ord.get_db() filler_masters = list() # Filler cell prefix may be different when using different library filler_cells_prefix = "filler_.*" for lib in db.getLibs(): for master in lib.getMasters(): master_name = master.getConstName() if re.fullmatch(filler_cells_prefix, master_name) != None: filler_masters.append(master) if len(filler_masters) == 0: print("wrong filler cell prefix") else: design.getOpendp().fillerPlacement(filler_masters, filler_cells_prefix) # Power Planning # Global Connect for net in design.getBlock().getNets(): if net.getSigType() == "POWER" or net.getSigType() == "GROUND": net.setSpecial() VDD_net = design.getBlock().findNet("VDD") VSS_net = design.getBlock().findNet("VSS") switched_power = None secondary = list() if VDD_net == None: VDD_net = odb.dbNet_create(design.getBlock(), "VDD") VDD_net.setSpecial() VDD_net.setSigType("POWER") if VSS_net == None: VSS_net = odb.dbNet_create(design.getBlock(), "VSS") VSS_net.setSpecial() VSS_net.setSigType("GROUND") design.getBlock().addGlobalConnect(region = None, instPattern = ".*", pinPattern = "^VDD$", net = VDD_net, do_connect = True) design.getBlock().addGlobalConnect(region = None, instPattern = ".*", pinPattern = "^VDDPE$", net = VDD_net, do_connect = True) design.getBlock().addGlobalConnect(region = None, instPattern = ".*", pinPattern = "^VDDCE$", net = VDD_net, do_connect = True) design.getBlock().addGlobalConnect(region = None, instPattern = ".*", pinPattern = "^VSS$", net = VSS_net, do_connect = True) design.getBlock().addGlobalConnect(region = None, instPattern = ".*", pinPattern = "^VSSE$", net = VSS_net, do_connect = True) design.getBlock().globalConnect() # Voltage Domains pdngen = design.getPdnGen() pdngen.setCoreDomain(power = VDD_net, switched_power = switched_power, ground = VSS_net, secondary = secondary) # Set the width of the PDN ring and the spacing between VDD and VSS rings core_ring_width = [design.micronToDBU(2), design.micronToDBU(2)] core_ring_spacing = [design.micronToDBU(2), design.micronToDBU(2)] core_ring_core_offset = [design.micronToDBU(0) for i in range(4)] core_ring_pad_offset = [design.micronToDBU(0) for i in range(4)] # When the two layers are parallel, specify the distance between via cuts. pdn_cut_pitch = [design.micronToDBU(0) for i in range(2)] ring_connect_to_pad_layers = list() for layer in design.getTech().getDB().getTech().getLayers(): if layer.getType() == "ROUTING": ring_connect_to_pad_layers.append(layer) # Define power grid for std cells domains = [pdngen.findDomain("Core")] halo = [design.micronToDBU(0) for i in range(4)] for domain in domains: pdngen.makeCoreGrid(domain = domain, name = "top", starts_with = pdn.GROUND, pin_layers = [], generate_obstructions = [], powercell = None, powercontrol = None, powercontrolnetwork = "STAR") m1 = design.getTech().getDB().getTech().findLayer("M1") m4 = design.getTech().getDB().getTech().findLayer("M4") m7 = design.getTech().getDB().getTech().findLayer("M7") m8 = design.getTech().getDB().getTech().findLayer("M8") grid = pdngen.findGrid("top") for g in grid: # Make Ring for the core pdngen.makeRing(grid = g, layer0 = m7, width0 = core_ring_width[0], spacing0 = core_ring_spacing[0], layer1 = m8, width1 = core_ring_width[0], spacing1 = core_ring_spacing[0], starts_with = pdn.GRID, offset = core_ring_core_offset, pad_offset = core_ring_pad_offset, extend = False, pad_pin_layers = ring_connect_to_pad_layers, nets = []) # Add power and ground grid on M1 and attach to cell/macro's VDD/VSS pin pdngen.makeFollowpin(grid = g, layer = m1, width = design.micronToDBU(0.07), extend = pdn.CORE) # Create the rest of the power delivery network pdngen.makeStrap(grid = g, layer = m4, width = design.micronToDBU(1.2), spacing = design.micronToDBU(1.2), pitch = design.micronToDBU(6), offset = design.micronToDBU(0), number_of_straps = 0, snap = False, starts_with = pdn.GRID, extend = pdn.CORE, nets = []) pdngen.makeStrap(grid = g, layer = m7, width = design.micronToDBU(1.4), spacing = design.micronToDBU(1.4), pitch = design.micronToDBU(10.8), offset = design.micronToDBU(0), number_of_straps = 0, snap = False, starts_with = pdn.GRID, extend = pdn.RINGS, nets = []) pdngen.makeConnect(grid = g, layer0 = m1, layer1 = m4, cut_pitch_x = pdn_cut_pitch[0], cut_pitch_y = pdn_cut_pitch[1], vias = [], techvias = [], max_rows = 0, max_columns = 0, ongrid = [], split_cuts = dict(), dont_use_vias = ) pdngen.makeConnect(grid = g, layer0 = m4, layer1 = m7, cut_pitch_x = pdn_cut_pitch[0], cut_pitch_y = pdn_cut_pitch[1], vias = [], techvias = [], max_rows = 0, max_columns = 0, ongrid = [], split_cuts = dict(), dont_use_vias = ) pdngen.makeConnect(grid = g, layer0 = m7, layer1 = m8, cut_pitch_x = pdn_cut_pitch[0], cut_pitch_y = pdn_cut_pitch[1], vias = [], techvias = [], max_rows = 0, max_columns = 0, ongrid = [], split_cuts = dict(), dont_use_vias = ) # Create power delivery network for macros m5 = design.getTech().getDB().getTech().findLayer("M5") m6 = design.getTech().getDB().getTech().findLayer("M6") for i in range(len(macros)): for domain in domains: pdngen.makeInstanceGrid(domain = domain, name = "CORE_macro_grid_" + str(i), starts_with = pdn.GROUND, inst = macros[i], halo = halo, pg_pins_to_boundary = True, default_grid = False, generate_obstructions = [], is_bump = False) grid = pdngen.findGrid("CORE_macro_grid_" + str(i)) for g in grid: pdngen.makeStrap(grid = g, layer = m5, width = design.micronToDBU(1.2), spacing = design.micronToDBU(1.2), pitch = design.micronToDBU(6), offset = design.micronToDBU(0), number_of_straps = 0, snap = True, starts_with = pdn.GRID, extend = pdn.CORE, nets = []) pdngen.makeStrap(grid = g, layer = m6, width = design.micronToDBU(1.2), spacing = design.micronToDBU(1.2), pitch = design.micronToDBU(6), offset = design.micronToDBU(0), number_of_straps = 0, snap = True, starts_with = pdn.GRID, extend = pdn.CORE, nets = []) pdngen.makeConnect(grid = g, layer0 = m4, layer1 = m5, cut_pitch_x = pdn_cut_pitch[0], cut_pitch_y = pdn_cut_pitch[1], vias = [], techvias = [], max_rows = 0, max_columns = 0, ongrid = [], split_cuts = dict(), dont_use_vias = ) pdngen.makeConnect(grid = g, layer0 = m5, layer1 = m6, cut_pitch_x = pdn_cut_pitch[0], cut_pitch_y = pdn_cut_pitch[1], vias = [], techvias = [], max_rows = 0, max_columns = 0, ongrid = [], split_cuts = dict(), dont_use_vias = ) pdngen.makeConnect(grid = g, layer0 = m6, layer1 = m7, cut_pitch_x = pdn_cut_pitch[0], cut_pitch_y = pdn_cut_pitch[1], vias = [], techvias = [], max_rows = 0, max_columns = 0, ongrid = [], split_cuts = dict(), dont_use_vias = ) pdngen.checkSetup() pdngen.buildGrids(False) pdngen.writeToDb(True, ) pdngen.resetShapes() # Static IR drop Analysis psm_obj = design.getPDNSim() psm_obj.setNet(ord.Tech().getDB().getChip().getBlock().findNet("VDD")) design.evalTclString(f"psm::set_corner [sta::cmd_corner]") psm_obj.analyzePowerGrid('', False, '', '') drops = psm_obj.getIRDropForLayer(tech.getDB().getTech().findLayer("M1")) design.writeDef("PDN.def") | Given a placed design with a clk port called "clk", read the technology file and cell libraries, and set the clock period as 20 ns. Then, perform floorplanning and set the target utilization as 60%, and set the spacing between core and die as 12 microns. After that, place the pins on M8 and M9. After floorplanning, place the standard cells and the macros. Place each macro at least 5 um away from each other, and set a halo region around each macro as 5 um. Set the number of iteration of the global router as 10. During detailed placement, set the maximum displacement at the x-axis as 0.5 um, and the y-axis as0.5. After placement, do CTS and use BUF_X2 as clock buffers, then set the unit resistance and the unit capacitance value for clock and signal wires to 0.03574 and 0.07516, respectively. Then construct a power grid with power rings on M7 and M8, and have power grids on M1 and M4 for standard cells and macros respectively. Set the width of the M1 grid as 0.07 um, and the width of the M4 grid is 1.2 um. Set the spacing of the M4 grid as 1.2 um and the pitch of the M4 power grid as 6 um. Set the width of the power grids on M7 to 1.4 um and set the spacing and the pitch to 1.4 um and 10.8 um. For the power rings on M7, set the width and spacing to 2 and 2 um, and for the power rings on M8, set the width and spacing to 2 and 2 um as well. If the design has macros, build power grids for macros on M5 and M6 , set the width and spacing of both M5 and M6 grids to 1.2 um, and set the pitch to 6 um. And if there are parallel grids, set the pitch of the via between two grids to 0 um. Last, set the offset to 0 for all cases. After PDN construction, get the IR drop analysis result on M1 layer and dump the def file and name it "PDN.def".
import openroad as ord from openroad import Tech, Design import os, odb, drt, pdn, re from pathlib import Path # Read Files tech = Tech() # Set file path libDir = Path("lib_path") lefDir = Path("lef_path") techlefDir = Path("techlef_path") designDir = Path("design_path") design_name = "design_filename" design_top_module_name = "design_top_module_name" libFiles = libDir.glob("*.lib") techLefFiles = lefDir.glob("*.tech.lef") lefFiles = lefDir.glob('*.lef') # Read library files for libFile in libFiles: tech.readLiberty(libFile.as_posix()) for techLefFile in techLefFiles: tech.readLef(techLefFile.as_posix()) for lefFile in lefFiles: tech.readLef(lefFile.as_posix()) design = Design(tech) # Read design files defFile = designDir/str(design_name + ".def") design.readDef("defFile") # Set the clocks design.evalTclString("create_clock -period 50 [get_ports clk] -name core_clock") design.evalTclString("set_propagated_clock [all_clocks]") # Floorplanning floorplan = design.getFloorplan() # Set the floorplan utilization to 60% floorplan_utilization = 60 # Set the aspect ratio of the design (height/width) as 1.3 floorplan_aspect_ratio = 1.3 # Set the spacing between core and die as 5 floorplan_core_spacing = [design.micronToDBU(5) for i in range(4)] # Find the site in lef site = floorplan.findSite("site_name") floorplan.initFloorplan(floorplan_utilization, floorplan_aspect_ratio, floorplan_core_spacing[0], floorplan_core_spacing[1], floorplan_core_spacing[2], floorplan_core_spacing[3], site) floorplan.makeTracks() # Place Pins params = design.getIOPlacer().getParameters() params.setRandSeed(42) params.setMinDistanceInTracks(False) params.setMinDistance(design.micronToDBU(0)) params.setCornerAvoidance(design.micronToDBU(0)) # Place the pins on M8 and M9 design.getIOPlacer().addHorLayer(design.getTech().getDB().getTech().findLayer("M8")) design.getIOPlacer().addVerLayer(design.getTech().getDB().getTech().findLayer("M9")) IOPlacer_random_mode = True design.getIOPlacer().run(IOPlacer_random_mode) # Global Placement gpl = design.getReplace() gpl.setTimingDrivenMode(False) gpl.setRoutabilityDrivenMode(True) gpl.setUniformTargetDensityMode(True) # Set the max iteration of global placement to 20 times gpl.setInitialPlaceMaxIter(20) gpl.setInitDensityPenalityFactor(0.05) gpl.doInitialPlace() gpl.doNesterovPlace() gpl.reset() # Macro Placement macros = [inst for inst in ord.get_db_block().getInsts() if inst.getMaster().isBlock()] if len(macros) > 0: mpl = design.getMacroPlacer() # Set the halo around macros to 5 microns mpl_halo_x, mpl_halo_y = 5, 5 mpl.setHalo(mpl_halo_x, mpl_halo_y) # Set the channel width between macros to 5 microns mpl_channel_x, mpl_channel_y = 5, 5 mpl.setChannel(mpl_channel_x, mpl_channel_y) # Place the macros using the entire core area core = design.getBlock().getCoreArea() units = design.getBlock().getDbUnitsPerMicron() core_lx = core.xMin() / units core_ly = core.yMin() / units core_ux = core.xMax() / units core_uy = core.yMax() / units design.getMacroPlacer().setFenceRegion(core_lx, core_ly, core_ux, core_uy) # Snap the macro to layer M4 (usually M4) layer = design.getTech().getDB().getTech().findLayer("M4") mpl.setSnapLayer(layer) mpl.placeMacrosCornerMinWL() # Detailed Placement site = design.getBlock().getRows()[0].getSite() max_disp_x = int(design.micronToDBU(1) / site.getWidth()) max_disp_y = int(design.micronToDBU(3) / site.getHeight()) design.getOpendp().detailedPlacement(max_disp_x, max_disp_y, "", False) design.writeDef("placement.def") | Given a placed design with a clk port called "clk", read the technology file and cell libraries, and set the clock period as 50 ns. Then, perform floorplanning and set the target utilization as 60%, and set the spacing between core and die as 5 microns. After that, place the pins on M8 and M9. After floorplanning, place the macros and the standard cells. Ensure each macro is at least 5 um to each other, and set a halo region around each macro as 5 um. Set the iteration of the global router as 20 times. In the detailed placement stage, set the maximum displacement at the x-axis as 1 um, and the y-axis as3. After the placement stage, dump the def file and name it "placement.def".
import openroad as ord from openroad import Tech, Design import os, odb, drt, pdn, re from pathlib import Path # Read Files tech = Tech() # Set file path libDir = Path("lib_path") lefDir = Path("lef_path") techlefDir = Path("techlef_path") designDir = Path("design_path") design_name = "design_filename" design_top_module_name = "design_top_module_name" libFiles = libDir.glob("*.lib") techLefFiles = lefDir.glob("*.tech.lef") lefFiles = lefDir.glob('*.lef') # Read library files for libFile in libFiles: tech.readLiberty(libFile.as_posix()) for techLefFile in techLefFiles: tech.readLef(techLefFile.as_posix()) for lefFile in lefFiles: tech.readLef(lefFile.as_posix()) design = Design(tech) # Read design files defFile = designDir/str(design_name + ".def") design.readDef("defFile") # Set the clocks design.evalTclString("create_clock -period 40 [get_ports clk] -name core_clock") design.evalTclString("set_propagated_clock [all_clocks]") # Floorplanning floorplan = design.getFloorplan() # Set the core and die area die_area = odb.Rect(design.micronToDBU(0), design.micronToDBU(0), design.micronToDBU(70), design.micronToDBU(70)) core_area = odb.Rect(design.micronToDBU(6), design.micronToDBU(6), design.micronToDBU(64), design.micronToDBU(64) # Find the site in lef site = floorplan.findSite("site_name") floorplan.initFloorplan(die_area, core_area, site) floorplan.makeTracks() # Place Pins params = design.getIOPlacer().getParameters() params.setRandSeed(42) params.setMinDistanceInTracks(False) params.setMinDistance(design.micronToDBU(0)) params.setCornerAvoidance(design.micronToDBU(0)) # Place the pins on M8 and M9 design.getIOPlacer().addHorLayer(design.getTech().getDB().getTech().findLayer("M8")) design.getIOPlacer().addVerLayer(design.getTech().getDB().getTech().findLayer("M9")) IOPlacer_random_mode = True design.getIOPlacer().run(IOPlacer_random_mode) # Global Placement gpl = design.getReplace() gpl.setTimingDrivenMode(False) gpl.setRoutabilityDrivenMode(True) gpl.setUniformTargetDensityMode(True) # Set the max iteration of global placement to 30 times gpl.setInitialPlaceMaxIter(30) gpl.setInitDensityPenalityFactor(0.05) gpl.doInitialPlace() gpl.doNesterovPlace() gpl.reset() # Macro Placement macros = [inst for inst in ord.get_db_block().getInsts() if inst.getMaster().isBlock()] if len(macros) > 0: mpl = design.getMacroPlacer() # Set the halo around macros to 5 microns mpl_halo_x, mpl_halo_y = 5, 5 mpl.setHalo(mpl_halo_x, mpl_halo_y) # Set the channel width between macros to 5 microns mpl_channel_x, mpl_channel_y = 5, 5 mpl.setChannel(mpl_channel_x, mpl_channel_y) # Set the fence region as a user defined area in microns design.getMacroPlacer().setFenceRegion(32, 55, 32, 60) # Snap the macro to layer M4 (usually M4) layer = design.getTech().getDB().getTech().findLayer("M4") mpl.setSnapLayer(layer) mpl.placeMacrosCornerMaxWl() # Detailed Placement site = design.getBlock().getRows()[0].getSite() max_disp_x = int(design.micronToDBU(1) / site.getWidth()) max_disp_y = int(design.micronToDBU(3) / site.getHeight()) design.getOpendp().detailedPlacement(max_disp_x, max_disp_y, "", False) # Clock Tree Synthesis design.evalTclString("set_propagated_clock [core_clock]") design.evalTclString("set_wire_rc -clock -resistance 0.03574 -capacitance 0.07516") design.evalTclString("set_wire_rc -signal -resistance 0.03574 -capacitance 0.07516") cts = design.getTritonCts() parms = cts.getParms() parms.setWireSegmentUnit(20) # Can choose different buffer cells for cts cts.setBufferList("BUF_X2") cts.setRootBuffer("BUF_X2") cts.setSinkBuffer("BUF_X2") cts.runTritonCts() # Detailed Placement site = design.getBlock().getRows()[0].getSite() max_disp_x = int(design.micronToDBU(1) / site.getWidth()) max_disp_y = int(design.micronToDBU(3) / site.getHeight()) design.getOpendp().detailedPlacement(max_disp_x, max_disp_y, "", False) # Add Filler Cells db = ord.get_db() filler_masters = list() # Filler cell prefix may be different when using different library filler_cells_prefix = "filler_.*" for lib in db.getLibs(): for master in lib.getMasters(): master_name = master.getConstName() if re.fullmatch(filler_cells_prefix, master_name) != None: filler_masters.append(master) if len(filler_masters) == 0: print("wrong filler cell prefix") else: design.getOpendp().fillerPlacement(filler_masters, filler_cells_prefix) # Power Planning # Global Connect for net in design.getBlock().getNets(): if net.getSigType() == "POWER" or net.getSigType() == "GROUND": net.setSpecial() VDD_net = design.getBlock().findNet("VDD") VSS_net = design.getBlock().findNet("VSS") switched_power = None secondary = list() if VDD_net == None: VDD_net = odb.dbNet_create(design.getBlock(), "VDD") VDD_net.setSpecial() VDD_net.setSigType("POWER") if VSS_net == None: VSS_net = odb.dbNet_create(design.getBlock(), "VSS") VSS_net.setSpecial() VSS_net.setSigType("GROUND") design.getBlock().addGlobalConnect(region = None, instPattern = ".*", pinPattern = "^VDD$", net = VDD_net, do_connect = True) design.getBlock().addGlobalConnect(region = None, instPattern = ".*", pinPattern = "^VDDPE$", net = VDD_net, do_connect = True) design.getBlock().addGlobalConnect(region = None, instPattern = ".*", pinPattern = "^VDDCE$", net = VDD_net, do_connect = True) design.getBlock().addGlobalConnect(region = None, instPattern = ".*", pinPattern = "^VSS$", net = VSS_net, do_connect = True) design.getBlock().addGlobalConnect(region = None, instPattern = ".*", pinPattern = "^VSSE$", net = VSS_net, do_connect = True) design.getBlock().globalConnect() # Voltage Domains pdngen = design.getPdnGen() pdngen.setCoreDomain(power = VDD_net, switched_power = switched_power, ground = VSS_net, secondary = secondary) # Set the width of the PDN ring and the spacing between VDD and VSS rings core_ring_width = [design.micronToDBU(5), design.micronToDBU(5)] core_ring_spacing = [design.micronToDBU(5), design.micronToDBU(5)] core_ring_core_offset = [design.micronToDBU(0) for i in range(4)] core_ring_pad_offset = [design.micronToDBU(0) for i in range(4)] # When the two layers are parallel, specify the distance between via cuts. pdn_cut_pitch = [design.micronToDBU(0) for i in range(2)] ring_connect_to_pad_layers = list() for layer in design.getTech().getDB().getTech().getLayers(): if layer.getType() == "ROUTING": ring_connect_to_pad_layers.append(layer) # Define power grid for core domains = [pdngen.findDomain("Core")] halo = [design.micronToDBU(0) for i in range(4)] for domain in domains: pdngen.makeCoreGrid(domain = domain, name = "top", starts_with = pdn.GROUND, pin_layers = [], generate_obstructions = [], powercell = None, powercontrol = None, powercontrolnetwork = "STAR") m1 = design.getTech().getDB().getTech().findLayer("M1") m4 = design.getTech().getDB().getTech().findLayer("M4") m7 = design.getTech().getDB().getTech().findLayer("M7") m8 = design.getTech().getDB().getTech().findLayer("M8") grid = pdngen.findGrid("top") for g in grid: # Make Ring for the core pdngen.makeRing(grid = g, layer0 = m7, width0 = core_ring_width[0], spacing0 = core_ring_spacing[0], layer1 = m8, width1 = core_ring_width[0], spacing1 = core_ring_spacing[0], starts_with = pdn.GRID, offset = core_ring_core_offset, pad_offset = core_ring_pad_offset, extend = False, pad_pin_layers = ring_connect_to_pad_layers, nets = []) # Add power and ground grid on M1 and attach to cell's VDD/VSS pin pdngen.makeFollowpin(grid = g, layer = m1, width = design.micronToDBU(0.07), extend = pdn.CORE) # Create the rest of the power delivery network pdngen.makeStrap(grid = g, layer = m4, width = design.micronToDBU(1.2), spacing = design.micronToDBU(1.2), pitch = design.micronToDBU(6), offset = design.micronToDBU(0), number_of_straps = 0, snap = False, starts_with = pdn.GRID, extend = pdn.CORE, nets = []) pdngen.makeStrap(grid = g, layer = m7, width = design.micronToDBU(1.4), spacing = design.micronToDBU(1.4), pitch = design.micronToDBU(10.8), offset = design.micronToDBU(0), number_of_straps = 0, snap = False, starts_with = pdn.GRID, extend = pdn.RINGS, nets = []) pdngen.makeConnect(grid = g, layer0 = m1, layer1 = m4, cut_pitch_x = pdn_cut_pitch[0], cut_pitch_y = pdn_cut_pitch[1], vias = [], techvias = [], max_rows = 0, max_columns = 0, ongrid = [], split_cuts = dict(), dont_use_vias = ) pdngen.makeConnect(grid = g, layer0 = m4, layer1 = m7, cut_pitch_x = pdn_cut_pitch[0], cut_pitch_y = pdn_cut_pitch[1], vias = [], techvias = [], max_rows = 0, max_columns = 0, ongrid = [], split_cuts = dict(), dont_use_vias = ) pdngen.makeConnect(grid = g, layer0 = m7, layer1 = m8, cut_pitch_x = pdn_cut_pitch[0], cut_pitch_y = pdn_cut_pitch[1], vias = [], techvias = [], max_rows = 0, max_columns = 0, ongrid = [], split_cuts = dict(), dont_use_vias = ) # Create power delivery network for macros # Set the width of the PDN ring for macros and the spacing between VDD and VSS rings for macros macro_ring_width = [design.micronToDBU(1.5), design.micronToDBU(1.5)] macro_ring_spacing = [design.micronToDBU(1.5), design.micronToDBU(1.5)] macro_ring_core_offset = [design.micronToDBU(0) for i in range(4)] macro_ring_pad_offset = [design.micronToDBU(0) for i in range(4)] m5 = design.getTech().getDB().getTech().findLayer("M5") m6 = design.getTech().getDB().getTech().findLayer("M6") for i in range(len(macros)): for domain in domains: pdngen.makeInstanceGrid(domain = domain, name = "Macro_core_grid_" + str(i), starts_with = pdn.GROUND, inst = macros[i], halo = halo, pg_pins_to_boundary = True, default_grid = False, generate_obstructions = [], is_bump = False) grid = pdngen.findGrid("Macro_core_grid_" + str(i)) for g in grid: pdngen.makeRing(grid = g, layer0 = m5, width0 = macro_ring_width[0], spacing0 = macro_ring_spacing[0], layer1 = m6, width1 = macro_ring_width[0], spacing1 = macro_ring_spacing[0], starts_with = pdn.GRID, offset = macro_ring_core_offset, pad_offset = macro_ring_pad_offset, extend = False, pad_pin_layers = macro_ring_connect_to_pad_layers, nets = []) pdngen.makeStrap(grid = g, layer = m5, width = design.micronToDBU(1.2), spacing = design.micronToDBU(1.2), pitch = design.micronToDBU(6), offset = design.micronToDBU(0), number_of_straps = 0, snap = True, starts_with = pdn.GRID, extend = pdn.RINGS, nets = []) pdngen.makeStrap(grid = g, layer = m6, width = design.micronToDBU(1.2), spacing = design.micronToDBU(1.2), pitch = design.micronToDBU(6), offset = design.micronToDBU(0), number_of_straps = 0, snap = True, starts_with = pdn.GRID, extend = pdn.RINGS, nets = []) pdngen.makeConnect(grid = g, layer0 = m4, layer1 = m5, cut_pitch_x = pdn_cut_pitch[0], cut_pitch_y = pdn_cut_pitch[1], vias = [], techvias = [], max_rows = 0, max_columns = 0, ongrid = [], split_cuts = dict(), dont_use_vias = ) pdngen.makeConnect(grid = g, layer0 = m5, layer1 = m6, cut_pitch_x = pdn_cut_pitch[0], cut_pitch_y = pdn_cut_pitch[1], vias = [], techvias = [], max_rows = 0, max_columns = 0, ongrid = [], split_cuts = dict(), dont_use_vias = ) pdngen.makeConnect(grid = g, layer0 = m6, layer1 = m7, cut_pitch_x = pdn_cut_pitch[0], cut_pitch_y = pdn_cut_pitch[1], vias = [], techvias = [], max_rows = 0, max_columns = 0, ongrid = [], split_cuts = dict(), dont_use_vias = ) pdngen.checkSetup() pdngen.buildGrids(False) pdngen.writeToDb(True, ) pdngen.resetShapes() # Static IR drop Analysis psm_obj = design.getPDNSim() psm_obj.setNet(ord.Tech().getDB().getChip().getBlock().findNet("VDD")) design.evalTclString(f"psm::set_corner [sta::cmd_corner]") psm_obj.analyzePowerGrid('', False, '', '') drops = psm_obj.getIRDropForLayer(tech.getDB().getTech().findLayer("M1")) # Report Power design.evalTclString("report_power") # Global Routing signal_low_layer = design.getTech().getDB().getTech().findLayer("M1").getRoutingLevel() signal_high_layer = design.getTech().getDB().getTech().findLayer("M7").getRoutingLevel() clk_low_layer = design.getTech().getDB().getTech().findLayer("M1").getRoutingLevel() clk_high_layer = design.getTech().getDB().getTech().findLayer("M7").getRoutingLevel() grt = design.getGlobalRouter() grt.setMinRoutingLayer(signal_low_layer) grt.setMaxRoutingLayer(signal_high_layer) grt.setMinLayerForClock(clk_low_layer) grt.setMaxLayerForClock(clk_high_layer) grt.setAdjustment(0.5) grt.setVerbose(True) grt.globalRoute(True) # Detailed Routing drter = design.getTritonRoute() params = drt.ParamStruct() params.outputMazeFile = "" params.outputDrcFile = "" params.outputCmapFile = "" params.outputGuideCoverageFile = "" params.dbProcessNode = "" params.enableViaGen = True params.drouteEndIter = 1 params.viaInPinBottomLayer = "" params.viaInPinTopLayer = "" params.orSeed = -1 params.orK = 0 params.bottomRoutingLayer = "M1" params.topRoutingLayer = "M7" params.verbose = 1 params.cleanPatches = True params.doPa = True params.singleStepDR = False params.minAccessPoints = 1 params.saveGuideUpdates = False drter.setParams(params) drter.main() design.writeDef("final.def") | Given a placed design with a clk port called "clk", read the technology file and cell libraries, and set the clock period as 40 ns. Perform floorplan and set the bottom-left location of the bounding box of the die as 0,0 and the top-right corner as 70,70. Set the bottom-left corner of the core's bounding box as 6,6 and the top-right corner as 64,64. After floorplanning, place the macros and the standard cells. Set a fence region to place macros inside the bounding box with the bottom-left corner as 32 um,32 um, and the top-right corner as 55 um,60 um. Meanwhile ensure each macro is at least 5 um to each other, and set a halo region around each macro as 5 um. Set the iteration of the global router as 30 times. In the detailed placement stage, set the maximum displacement at the x-axis as 1 um, and the y-axis as3. After the placement stage, perform clock tree synthesis with using BUF_X2 as clock buffers, and set the unit resistance and the unit capacitance value for clock and signal wires to 0.03574 and 0.07516, respectively. Then construct a power grid with power rings on M7 and M8, and have power grids on M1 and M4 for standard cells and macros respectively. Set the width of the M1 grid as 0.07 um, and the width of the M4 grid is 1.2 um. Set the spacing of the M4 grid as 1.2 um and the pitch of the M4 power grid as 6 um. Set the width of the power grids on M7 to 1.4 um and set the spacing and the pitch to 1.4 um and 10.8 um. For the power rings on M7, set the width and spacing to 5 and 5 um, and for the power rings on M8, set the width and spacing to 5 and 5 um as well. If the design has macros, build power rings and power grids for macros on M5 and M6 , set the width and spacing of both the M5 and the M6 grids to 1.2 um, and set the pitch to 6 um. For the power ring on M5 and M6, set the width to 1.5 um and set the spacing to 1.5 um. And if there are parallel grids, set the pitch of the via between two grids to 0 um. Last, set the offset to 0 for all cases. After constructing power grids, perform IR drop analysis on M1 nodes of the power grids. And report the switching, leakage, internal, and total power of the design. In the routing stage, route the design from M1 to M7. In the end, dump the def file and name it "final.def".
import openroad as ord from openroad import Tech, Design import os, odb, drt, pdn, re from pathlib import Path # Read Files tech = Tech() # Set file path libDir = Path("lib_path") lefDir = Path("lef_path") techlefDir = Path("techlef_path") designDir = Path("design_path") design_name = "design_filename" design_top_module_name = "design_top_module_name" libFiles = libDir.glob("*.lib") techLefFiles = lefDir.glob("*.tech.lef") lefFiles = lefDir.glob('*.lef') # Read library files for libFile in libFiles: tech.readLiberty(libFile.as_posix()) for techLefFile in techLefFiles: tech.readLef(techLefFile.as_posix()) for lefFile in lefFiles: tech.readLef(lefFile.as_posix()) design = Design(tech) # Read design files defFile = designDir/str(design_name + ".def") design.readDef("defFile") # Set the clocks design.evalTclString("create_clock -period 40 [get_ports clk] -name core_clock") design.evalTclString("set_propagated_clock [all_clocks]") # Floorplanning floorplan = design.getFloorplan() # Set the core and die area die_area = odb.Rect(design.micronToDBU(0), design.micronToDBU(0), design.micronToDBU(45), design.micronToDBU(45)) core_area = odb.Rect(design.micronToDBU(5), design.micronToDBU(5), design.micronToDBU(40), design.micronToDBU(40) # Find the site in lef site = floorplan.findSite("site_name") floorplan.initFloorplan(die_area, core_area, site) floorplan.makeTracks() # Place Pins params = design.getIOPlacer().getParameters() params.setRandSeed(42) params.setMinDistanceInTracks(False) params.setMinDistance(design.micronToDBU(0)) params.setCornerAvoidance(design.micronToDBU(0)) # Place the pins on M8 and M9 design.getIOPlacer().addHorLayer(design.getTech().getDB().getTech().findLayer("M8")) design.getIOPlacer().addVerLayer(design.getTech().getDB().getTech().findLayer("M9")) IOPlacer_random_mode = True design.getIOPlacer().run(IOPlacer_random_mode) design.writeDef("floorplan_place_pins.def") # Global Placement gpl = design.getReplace() gpl.setTimingDrivenMode(False) gpl.setRoutabilityDrivenMode(True) gpl.setUniformTargetDensityMode(True) # Set the max iteration of global placement to 30 times gpl.setInitialPlaceMaxIter(30) gpl.setInitDensityPenalityFactor(0.05) gpl.doInitialPlace() gpl.doNesterovPlace() gpl.reset() design.writeDef("global_placement.def") # Macro Placement macros = [inst for inst in ord.get_db_block().getInsts() if inst.getMaster().isBlock()] if len(macros) > 0: mpl = design.getMacroPlacer() # Set the halo around macros to 5 microns mpl_halo_x, mpl_halo_y = 5, 5 mpl.setHalo(mpl_halo_x, mpl_halo_y) # Set the channel width between macros to 5 microns mpl_channel_x, mpl_channel_y = 5, 5 mpl.setChannel(mpl_channel_x, mpl_channel_y) # Set the fence region as a user defined area in microns design.getMacroPlacer().setFenceRegion(5, 20, 5, 25) # Snap the macro to layer M4 (usually M4) layer = design.getTech().getDB().getTech().findLayer("M4") mpl.setSnapLayer(layer) mpl.placeMacrosCornerMinWL() design.writeDef("macro_placement.def") # Detailed Placement site = design.getBlock().getRows()[0].getSite() max_disp_x = int(design.micronToDBU(0.5) / site.getWidth()) max_disp_y = int(design.micronToDBU(0.5) / site.getHeight()) design.getOpendp().detailedPlacement(max_disp_x, max_disp_y, "", False) design.writeDef("detailed_placement.def") # Clock Tree Synthesis design.evalTclString("set_propagated_clock [core_clock]") design.evalTclString("set_wire_rc -clock -resistance 0.03574 -capacitance 0.07516") design.evalTclString("set_wire_rc -signal -resistance 0.03574 -capacitance 0.07516") cts = design.getTritonCts() parms = cts.getParms() parms.setWireSegmentUnit(20) # Can choose different buffer cells for cts cts.setBufferList("BUF_X2") cts.setRootBuffer("BUF_X2") cts.setSinkBuffer("BUF_X2") cts.runTritonCts() # Detailed Placement site = design.getBlock().getRows()[0].getSite() max_disp_x = int(design.micronToDBU(0.5) / site.getWidth()) max_disp_y = int(design.micronToDBU(0.5) / site.getHeight()) design.getOpendp().detailedPlacement(max_disp_x, max_disp_y, "", False) design.writeDef("cts.def") # Add Filler Cells db = ord.get_db() filler_masters = list() # Filler cell prefix may be different when using different library filler_cells_prefix = "filler_.*" for lib in db.getLibs(): for master in lib.getMasters(): master_name = master.getConstName() if re.fullmatch(filler_cells_prefix, master_name) != None: filler_masters.append(master) if len(filler_masters) == 0: print("wrong filler cell prefix") else: design.getOpendp().fillerPlacement(filler_masters, filler_cells_prefix) design.writeDef("filler_placement.def") # Power Planning # Global Connect for net in design.getBlock().getNets(): if net.getSigType() == "POWER" or net.getSigType() == "GROUND": net.setSpecial() VDD_net = design.getBlock().findNet("VDD") VSS_net = design.getBlock().findNet("VSS") switched_power = None secondary = list() if VDD_net == None: VDD_net = odb.dbNet_create(design.getBlock(), "VDD") VDD_net.setSpecial() VDD_net.setSigType("POWER") if VSS_net == None: VSS_net = odb.dbNet_create(design.getBlock(), "VSS") VSS_net.setSpecial() VSS_net.setSigType("GROUND") design.getBlock().addGlobalConnect(region = None, instPattern = ".*", pinPattern = "^VDD$", net = VDD_net, do_connect = True) design.getBlock().addGlobalConnect(region = None, instPattern = ".*", pinPattern = "^VDDPE$", net = VDD_net, do_connect = True) design.getBlock().addGlobalConnect(region = None, instPattern = ".*", pinPattern = "^VDDCE$", net = VDD_net, do_connect = True) design.getBlock().addGlobalConnect(region = None, instPattern = ".*", pinPattern = "^VSS$", net = VSS_net, do_connect = True) design.getBlock().addGlobalConnect(region = None, instPattern = ".*", pinPattern = "^VSSE$", net = VSS_net, do_connect = True) design.getBlock().globalConnect() # Voltage Domains pdngen = design.getPdnGen() pdngen.setCoreDomain(power = VDD_net, switched_power = switched_power, ground = VSS_net, secondary = secondary) # Set the width of the PDN ring and the spacing between VDD and VSS rings core_ring_width = [design.micronToDBU(5), design.micronToDBU(5)] core_ring_spacing = [design.micronToDBU(5), design.micronToDBU(5)] core_ring_core_offset = [design.micronToDBU(0) for i in range(4)] core_ring_pad_offset = [design.micronToDBU(0) for i in range(4)] # When the two layers are parallel, specify the distance between via cuts. pdn_cut_pitch = [design.micronToDBU(0) for i in range(2)] ring_connect_to_pad_layers = list() for layer in design.getTech().getDB().getTech().getLayers(): if layer.getType() == "ROUTING": ring_connect_to_pad_layers.append(layer) # Define power grid for core domains = [pdngen.findDomain("Core")] halo = [design.micronToDBU(0) for i in range(4)] for domain in domains: pdngen.makeCoreGrid(domain = domain, name = "top", starts_with = pdn.GROUND, pin_layers = [], generate_obstructions = [], powercell = None, powercontrol = None, powercontrolnetwork = "STAR") m1 = design.getTech().getDB().getTech().findLayer("M1") m4 = design.getTech().getDB().getTech().findLayer("M4") m7 = design.getTech().getDB().getTech().findLayer("M7") m8 = design.getTech().getDB().getTech().findLayer("M8") grid = pdngen.findGrid("top") for g in grid: # Make Ring for the core pdngen.makeRing(grid = g, layer0 = m7, width0 = core_ring_width[0], spacing0 = core_ring_spacing[0], layer1 = m8, width1 = core_ring_width[0], spacing1 = core_ring_spacing[0], starts_with = pdn.GRID, offset = core_ring_core_offset, pad_offset = core_ring_pad_offset, extend = False, pad_pin_layers = ring_connect_to_pad_layers, nets = []) # Add power and ground grid on M1 and attach to cell's VDD/VSS pin pdngen.makeFollowpin(grid = g, layer = m1, width = design.micronToDBU(0.07), extend = pdn.CORE) # Create the rest of the power delivery network pdngen.makeStrap(grid = g, layer = m4, width = design.micronToDBU(1.2), spacing = design.micronToDBU(1.2), pitch = design.micronToDBU(6), offset = design.micronToDBU(0), number_of_straps = 0, snap = False, starts_with = pdn.GRID, extend = pdn.CORE, nets = []) pdngen.makeStrap(grid = g, layer = m7, width = design.micronToDBU(1.4), spacing = design.micronToDBU(1.4), pitch = design.micronToDBU(10.8), offset = design.micronToDBU(0), number_of_straps = 0, snap = False, starts_with = pdn.GRID, extend = pdn.RINGS, nets = []) pdngen.makeConnect(grid = g, layer0 = m1, layer1 = m4, cut_pitch_x = pdn_cut_pitch[0], cut_pitch_y = pdn_cut_pitch[1], vias = [], techvias = [], max_rows = 0, max_columns = 0, ongrid = [], split_cuts = dict(), dont_use_vias = ) pdngen.makeConnect(grid = g, layer0 = m4, layer1 = m7, cut_pitch_x = pdn_cut_pitch[0], cut_pitch_y = pdn_cut_pitch[1], vias = [], techvias = [], max_rows = 0, max_columns = 0, ongrid = [], split_cuts = dict(), dont_use_vias = ) pdngen.makeConnect(grid = g, layer0 = m7, layer1 = m8, cut_pitch_x = pdn_cut_pitch[0], cut_pitch_y = pdn_cut_pitch[1], vias = [], techvias = [], max_rows = 0, max_columns = 0, ongrid = [], split_cuts = dict(), dont_use_vias = ) # Create power delivery network for macros # Set the width of the PDN ring for macros and the spacing between VDD and VSS rings for macros macro_ring_width = [design.micronToDBU(1.5), design.micronToDBU(1.5)] macro_ring_spacing = [design.micronToDBU(1.5), design.micronToDBU(1.5)] macro_ring_core_offset = [design.micronToDBU(0) for i in range(4)] macro_ring_pad_offset = [design.micronToDBU(0) for i in range(4)] m5 = design.getTech().getDB().getTech().findLayer("M5") m6 = design.getTech().getDB().getTech().findLayer("M6") for i in range(len(macros)): for domain in domains: pdngen.makeInstanceGrid(domain = domain, name = "Macro_core_grid_" + str(i), starts_with = pdn.GROUND, inst = macros[i], halo = halo, pg_pins_to_boundary = True, default_grid = False, generate_obstructions = [], is_bump = False) grid = pdngen.findGrid("Macro_core_grid_" + str(i)) for g in grid: pdngen.makeRing(grid = g, layer0 = m5, width0 = macro_ring_width[0], spacing0 = macro_ring_spacing[0], layer1 = m6, width1 = macro_ring_width[0], spacing1 = macro_ring_spacing[0], starts_with = pdn.GRID, offset = macro_ring_core_offset, pad_offset = macro_ring_pad_offset, extend = False, pad_pin_layers = macro_ring_connect_to_pad_layers, nets = []) pdngen.makeStrap(grid = g, layer = m5, width = design.micronToDBU(1.2), spacing = design.micronToDBU(1.2), pitch = design.micronToDBU(6), offset = design.micronToDBU(0), number_of_straps = 0, snap = True, starts_with = pdn.GRID, extend = pdn.RINGS, nets = []) pdngen.makeStrap(grid = g, layer = m6, width = design.micronToDBU(1.2), spacing = design.micronToDBU(1.2), pitch = design.micronToDBU(6), offset = design.micronToDBU(0), number_of_straps = 0, snap = True, starts_with = pdn.GRID, extend = pdn.RINGS, nets = []) pdngen.makeConnect(grid = g, layer0 = m4, layer1 = m5, cut_pitch_x = pdn_cut_pitch[0], cut_pitch_y = pdn_cut_pitch[1], vias = [], techvias = [], max_rows = 0, max_columns = 0, ongrid = [], split_cuts = dict(), dont_use_vias = ) pdngen.makeConnect(grid = g, layer0 = m5, layer1 = m6, cut_pitch_x = pdn_cut_pitch[0], cut_pitch_y = pdn_cut_pitch[1], vias = [], techvias = [], max_rows = 0, max_columns = 0, ongrid = [], split_cuts = dict(), dont_use_vias = ) pdngen.makeConnect(grid = g, layer0 = m6, layer1 = m7, cut_pitch_x = pdn_cut_pitch[0], cut_pitch_y = pdn_cut_pitch[1], vias = [], techvias = [], max_rows = 0, max_columns = 0, ongrid = [], split_cuts = dict(), dont_use_vias = ) pdngen.checkSetup() pdngen.buildGrids(False) pdngen.writeToDb(True, ) pdngen.resetShapes() design.writeDef("PDN.def") # Static IR drop Analysis psm_obj = design.getPDNSim() psm_obj.setNet(ord.Tech().getDB().getChip().getBlock().findNet("VDD")) design.evalTclString(f"psm::set_corner [sta::cmd_corner]") psm_obj.analyzePowerGrid('', False, '', '') drops = psm_obj.getIRDropForLayer(tech.getDB().getTech().findLayer("M1")) # Report Power design.evalTclString("report_power") # Global Routing signal_low_layer = design.getTech().getDB().getTech().findLayer("M1").getRoutingLevel() signal_high_layer = design.getTech().getDB().getTech().findLayer("M7").getRoutingLevel() clk_low_layer = design.getTech().getDB().getTech().findLayer("M1").getRoutingLevel() clk_high_layer = design.getTech().getDB().getTech().findLayer("M7").getRoutingLevel() grt = design.getGlobalRouter() grt.setMinRoutingLayer(signal_low_layer) grt.setMaxRoutingLayer(signal_high_layer) grt.setMinLayerForClock(clk_low_layer) grt.setMaxLayerForClock(clk_high_layer) grt.setAdjustment(0.5) grt.setVerbose(True) grt.globalRoute(True) # Detailed Routing drter = design.getTritonRoute() params = drt.ParamStruct() params.outputMazeFile = "" params.outputDrcFile = "" params.outputCmapFile = "" params.outputGuideCoverageFile = "" params.dbProcessNode = "" params.enableViaGen = True params.drouteEndIter = 1 params.viaInPinBottomLayer = "" params.viaInPinTopLayer = "" params.orSeed = -1 params.orK = 0 params.bottomRoutingLayer = "M1" params.topRoutingLayer = "M7" params.verbose = 1 params.cleanPatches = True params.doPa = True params.singleStepDR = False params.minAccessPoints = 1 params.saveGuideUpdates = False drter.setParams(params) drter.main() design.writeDef("final.def") | Given a placed design with a clk port called "clk", read the technology file and cell libraries, and set the clock period as 40 ns. Perform floorplan and set the bottom-left location of the bounding box of the die as 0,0 and the top-right corner as 45,45. Set the bottom-left corner of the core's bounding box as 5,5 and the top-right corner as 40,40. After floorplanning, place the macros and the standard cells. Set a fence region to place macros inside the bounding box with the bottom-left corner as 5 um,5 um, and the top-right corner as 20 um,25 um. Meanwhile ensure each macro is at least 5 um to each other, and set a halo region around each macro as 5 um. Set the iteration of the global router as 30 times. In the detailed placement stage, set the maximum displacement at the x-axis as 0.5 um, and the y-axis as0.5. After the placement stage, perform clock tree synthesis with using BUF_X2 as clock buffers, and set the unit resistance and the unit capacitance value for clock and signal wires to 0.03574 and 0.07516, respectively. Then construct a power grid with power rings on M7 and M8, and have power grids on M1 and M4 for standard cells and macros respectively. Set the width of the M1 grid as 0.07 um, and the width of the M4 grid is 1.2 um. Set the spacing of the M4 grid as 1.2 um and the pitch of the M4 power grid as 6 um. Set the width of the power grids on M7 to 1.4 um and set the spacing and the pitch to 1.4 um and 10.8 um. For the power rings on M7, set the width and spacing to 5 and 5 um, and for the power rings on M8, set the width and spacing to 5 and 5 um as well. If the design has macros, build power rings and power grids for macros on M5 and M6 , set the width and spacing of both the M5 and the M6 grids to 1.2 um, and set the pitch to 6 um. For the power ring on M5 and M6, set the width to 1.5 um and set the spacing to 1.5 um. And if there are parallel grids, set the pitch of the via between two grids to 0 um. Last, set the offset to 0 for all cases. After constructing power grids, perform IR drop analysis on M1 nodes of the power grids. And report the switching, leakage, internal, and total power of the design. In the routing stage, route the design from M1 to M7. In each stage, dump the def file and name it according to the stage.
import openroad as ord from openroad import Tech, Design import os, odb, drt, pdn, re from pathlib import Path # Read Files tech = Tech() # Set file path libDir = Path("lib_path") lefDir = Path("lef_path") techlefDir = Path("techlef_path") designDir = Path("design_path") design_name = "design_filename" design_top_module_name = "design_top_module_name" libFiles = libDir.glob("*.lib") techLefFiles = lefDir.glob("*.tech.lef") lefFiles = lefDir.glob('*.lef') # Read library files for libFile in libFiles: tech.readLiberty(libFile.as_posix()) for techLefFile in techLefFiles: tech.readLef(techLefFile.as_posix()) for lefFile in lefFiles: tech.readLef(lefFile.as_posix()) design = Design(tech) # Read design files defFile = designDir/str(design_name + ".def") design.readDef("defFile") # Set the clocks design.evalTclString("create_clock -period 20 [get_ports clk_i] -name core_clock") design.evalTclString("set_propagated_clock [all_clocks]") # Floorplanning floorplan = design.getFloorplan() # Set the core and die area die_area = odb.Rect(design.micronToDBU(0), design.micronToDBU(0), design.micronToDBU(60), design.micronToDBU(40)) core_area = odb.Rect(design.micronToDBU(5), design.micronToDBU(5), design.micronToDBU(55), design.micronToDBU(35) # Find the site in lef site = floorplan.findSite("site_name") floorplan.initFloorplan(die_area, core_area, site) floorplan.makeTracks() # Place Pins params = design.getIOPlacer().getParameters() params.setRandSeed(42) params.setMinDistanceInTracks(False) params.setMinDistance(design.micronToDBU(0)) params.setCornerAvoidance(design.micronToDBU(0)) # Place the pins on M8 and M9 design.getIOPlacer().addHorLayer(design.getTech().getDB().getTech().findLayer("M8")) design.getIOPlacer().addVerLayer(design.getTech().getDB().getTech().findLayer("M9")) IOPlacer_random_mode = True design.getIOPlacer().run(IOPlacer_random_mode) # Global Placement gpl = design.getReplace() gpl.setTimingDrivenMode(False) gpl.setRoutabilityDrivenMode(True) gpl.setUniformTargetDensityMode(True) # Set the max iteration of global placement to 10 times gpl.setInitialPlaceMaxIter(10) gpl.setInitDensityPenalityFactor(0.05) gpl.doInitialPlace() gpl.doNesterovPlace() gpl.reset() # Macro Placement macros = [inst for inst in ord.get_db_block().getInsts() if inst.getMaster().isBlock()] if len(macros) > 0: mpl = design.getMacroPlacer() # Set the halo around macros to 5 microns mpl_halo_x, mpl_halo_y = 5, 5 mpl.setHalo(mpl_halo_x, mpl_halo_y) # Set the channel width between macros to 5 microns mpl_channel_x, mpl_channel_y = 5, 5 mpl.setChannel(mpl_channel_x, mpl_channel_y) # Set the fence region as a user defined area in microns design.getMacroPlacer().setFenceRegion(30, 55, 15, 35) # Snap the macro to layer M4 (usually M4) layer = design.getTech().getDB().getTech().findLayer("M4") mpl.setSnapLayer(layer) mpl.placeMacrosCornerMaxWl() # Detailed Placement site = design.getBlock().getRows()[0].getSite() max_disp_x = int(design.micronToDBU(0.5) / site.getWidth()) max_disp_y = int(design.micronToDBU(1) / site.getHeight()) design.getOpendp().detailedPlacement(max_disp_x, max_disp_y, "", False) # Clock Tree Synthesis design.evalTclString("set_propagated_clock [core_clock]") design.evalTclString("set_wire_rc -clock -resistance 0.0435 -capacitance 0.0817") design.evalTclString("set_wire_rc -signal -resistance 0.0435 -capacitance 0.0817") cts = design.getTritonCts() parms = cts.getParms() parms.setWireSegmentUnit(20) # Can choose different buffer cells for cts cts.setBufferList("BUF_X3") cts.setRootBuffer("BUF_X3") cts.setSinkBuffer("BUF_X3") cts.runTritonCts() # Detailed Placement site = design.getBlock().getRows()[0].getSite() max_disp_x = int(design.micronToDBU(0.5) / site.getWidth()) max_disp_y = int(design.micronToDBU(1) / site.getHeight()) design.getOpendp().detailedPlacement(max_disp_x, max_disp_y, "", False) # Add Filler Cells db = ord.get_db() filler_masters = list() # Filler cell prefix may be different when using different library filler_cells_prefix = "filler_.*" for lib in db.getLibs(): for master in lib.getMasters(): master_name = master.getConstName() if re.fullmatch(filler_cells_prefix, master_name) != None: filler_masters.append(master) if len(filler_masters) == 0: print("wrong filler cell prefix") else: design.getOpendp().fillerPlacement(filler_masters, filler_cells_prefix) # Power Planning # Global Connect for net in design.getBlock().getNets(): if net.getSigType() == "POWER" or net.getSigType() == "GROUND": net.setSpecial() VDD_net = design.getBlock().findNet("VDD") VSS_net = design.getBlock().findNet("VSS") switched_power = None secondary = list() if VDD_net == None: VDD_net = odb.dbNet_create(design.getBlock(), "VDD") VDD_net.setSpecial() VDD_net.setSigType("POWER") if VSS_net == None: VSS_net = odb.dbNet_create(design.getBlock(), "VSS") VSS_net.setSpecial() VSS_net.setSigType("GROUND") design.getBlock().addGlobalConnect(region = None, instPattern = ".*", pinPattern = "^VDD$", net = VDD_net, do_connect = True) design.getBlock().addGlobalConnect(region = None, instPattern = ".*", pinPattern = "^VDDPE$", net = VDD_net, do_connect = True) design.getBlock().addGlobalConnect(region = None, instPattern = ".*", pinPattern = "^VDDCE$", net = VDD_net, do_connect = True) design.getBlock().addGlobalConnect(region = None, instPattern = ".*", pinPattern = "^VSS$", net = VSS_net, do_connect = True) design.getBlock().addGlobalConnect(region = None, instPattern = ".*", pinPattern = "^VSSE$", net = VSS_net, do_connect = True) design.getBlock().globalConnect() # Voltage Domains pdngen = design.getPdnGen() pdngen.setCoreDomain(power = VDD_net, switched_power = switched_power, ground = VSS_net, secondary = secondary) # Set the width of the PDN ring and the spacing between VDD and VSS rings core_ring_width = [design.micronToDBU(2), design.micronToDBU(2)] core_ring_spacing = [design.micronToDBU(2), design.micronToDBU(2)] core_ring_core_offset = [design.micronToDBU(0) for i in range(4)] core_ring_pad_offset = [design.micronToDBU(0) for i in range(4)] # When the two layers are parallel, specify the distance between via cuts. pdn_cut_pitch = [design.micronToDBU(2) for i in range(2)] ring_connect_to_pad_layers = list() for layer in design.getTech().getDB().getTech().getLayers(): if layer.getType() == "ROUTING": ring_connect_to_pad_layers.append(layer) # Define power grid for core domains = [pdngen.findDomain("Core")] halo = [design.micronToDBU(0) for i in range(4)] for domain in domains: pdngen.makeCoreGrid(domain = domain, name = "top_pdn", starts_with = pdn.GROUND, pin_layers = [], generate_obstructions = [], powercell = None, powercontrol = None, powercontrolnetwork = "STAR") m1 = design.getTech().getDB().getTech().findLayer("M1") m4 = design.getTech().getDB().getTech().findLayer("M4") m7 = design.getTech().getDB().getTech().findLayer("M7") m8 = design.getTech().getDB().getTech().findLayer("M8") grid = pdngen.findGrid("top_pdn") for g in grid: # Make Ring for the core pdngen.makeRing(grid = g, layer0 = m7, width0 = core_ring_width[0], spacing0 = core_ring_spacing[0], layer1 = m8, width1 = core_ring_width[0], spacing1 = core_ring_spacing[0], starts_with = pdn.GRID, offset = core_ring_core_offset, pad_offset = core_ring_pad_offset, extend = False, pad_pin_layers = ring_connect_to_pad_layers, nets = []) # Add power and ground grid on M1 and attach to cell's VDD/VSS pin pdngen.makeFollowpin(grid = g, layer = m1, width = design.micronToDBU(0.07), extend = pdn.CORE) # Create the rest of the power delivery network pdngen.makeStrap(grid = g, layer = m4, width = design.micronToDBU(1.2), spacing = design.micronToDBU(1.2), pitch = design.micronToDBU(6), offset = design.micronToDBU(0), number_of_straps = 0, snap = False, starts_with = pdn.GRID, extend = pdn.CORE, nets = []) pdngen.makeStrap(grid = g, layer = m7, width = design.micronToDBU(1.4), spacing = design.micronToDBU(1.4), pitch = design.micronToDBU(10.8), offset = design.micronToDBU(0), number_of_straps = 0, snap = False, starts_with = pdn.GRID, extend = pdn.RINGS, nets = []) pdngen.makeConnect(grid = g, layer0 = m1, layer1 = m4, cut_pitch_x = pdn_cut_pitch[0], cut_pitch_y = pdn_cut_pitch[1], vias = [], techvias = [], max_rows = 0, max_columns = 0, ongrid = [], split_cuts = dict(), dont_use_vias = ) pdngen.makeConnect(grid = g, layer0 = m4, layer1 = m7, cut_pitch_x = pdn_cut_pitch[0], cut_pitch_y = pdn_cut_pitch[1], vias = [], techvias = [], max_rows = 0, max_columns = 0, ongrid = [], split_cuts = dict(), dont_use_vias = ) pdngen.makeConnect(grid = g, layer0 = m7, layer1 = m8, cut_pitch_x = pdn_cut_pitch[0], cut_pitch_y = pdn_cut_pitch[1], vias = [], techvias = [], max_rows = 0, max_columns = 0, ongrid = [], split_cuts = dict(), dont_use_vias = ) # Create power delivery network for macros # Set the width of the PDN ring for macros and the spacing between VDD and VSS rings for macros macro_ring_width = [design.micronToDBU(2), design.micronToDBU(2)] macro_ring_spacing = [design.micronToDBU(2), design.micronToDBU(2)] macro_ring_core_offset = [design.micronToDBU(0) for i in range(4)] macro_ring_pad_offset = [design.micronToDBU(0) for i in range(4)] m5 = design.getTech().getDB().getTech().findLayer("M5") m6 = design.getTech().getDB().getTech().findLayer("M6") for i in range(len(macros)): for domain in domains: pdngen.makeInstanceGrid(domain = domain, name = "CORE_macro_grid_" + str(i), starts_with = pdn.GROUND, inst = macros[i], halo = halo, pg_pins_to_boundary = True, default_grid = False, generate_obstructions = [], is_bump = False) grid = pdngen.findGrid("CORE_macro_grid_" + str(i)) for g in grid: pdngen.makeRing(grid = g, layer0 = m5, width0 = macro_ring_width[0], spacing0 = macro_ring_spacing[0], layer1 = m6, width1 = macro_ring_width[0], spacing1 = macro_ring_spacing[0], starts_with = pdn.GRID, offset = macro_ring_core_offset, pad_offset = macro_ring_pad_offset, extend = False, pad_pin_layers = macro_ring_connect_to_pad_layers, nets = []) pdngen.makeStrap(grid = g, layer = m5, width = design.micronToDBU(1.2), spacing = design.micronToDBU(1.2), pitch = design.micronToDBU(6), offset = design.micronToDBU(0), number_of_straps = 0, snap = True, starts_with = pdn.GRID, extend = pdn.RINGS, nets = []) pdngen.makeStrap(grid = g, layer = m6, width = design.micronToDBU(1.2), spacing = design.micronToDBU(1.2), pitch = design.micronToDBU(6), offset = design.micronToDBU(0), number_of_straps = 0, snap = True, starts_with = pdn.GRID, extend = pdn.RINGS, nets = []) pdngen.makeConnect(grid = g, layer0 = m4, layer1 = m5, cut_pitch_x = pdn_cut_pitch[0], cut_pitch_y = pdn_cut_pitch[1], vias = [], techvias = [], max_rows = 0, max_columns = 0, ongrid = [], split_cuts = dict(), dont_use_vias = ) pdngen.makeConnect(grid = g, layer0 = m5, layer1 = m6, cut_pitch_x = pdn_cut_pitch[0], cut_pitch_y = pdn_cut_pitch[1], vias = [], techvias = [], max_rows = 0, max_columns = 0, ongrid = [], split_cuts = dict(), dont_use_vias = ) pdngen.makeConnect(grid = g, layer0 = m6, layer1 = m7, cut_pitch_x = pdn_cut_pitch[0], cut_pitch_y = pdn_cut_pitch[1], vias = [], techvias = [], max_rows = 0, max_columns = 0, ongrid = [], split_cuts = dict(), dont_use_vias = ) pdngen.checkSetup() pdngen.buildGrids(False) pdngen.writeToDb(True, ) pdngen.resetShapes() # Global Routing signal_low_layer = design.getTech().getDB().getTech().findLayer("M1").getRoutingLevel() signal_high_layer = design.getTech().getDB().getTech().findLayer("M6").getRoutingLevel() clk_low_layer = design.getTech().getDB().getTech().findLayer("M1").getRoutingLevel() clk_high_layer = design.getTech().getDB().getTech().findLayer("M6").getRoutingLevel() grt = design.getGlobalRouter() grt.setMinRoutingLayer(signal_low_layer) grt.setMaxRoutingLayer(signal_high_layer) grt.setMinLayerForClock(clk_low_layer) grt.setMaxLayerForClock(clk_high_layer) grt.setAdjustment(0.5) grt.setVerbose(True) grt.globalRoute(True) # Detailed Routing drter = design.getTritonRoute() params = drt.ParamStruct() params.outputMazeFile = "" params.outputDrcFile = "" params.outputCmapFile = "" params.outputGuideCoverageFile = "" params.dbProcessNode = "" params.enableViaGen = True params.drouteEndIter = 1 params.viaInPinBottomLayer = "" params.viaInPinTopLayer = "" params.orSeed = -1 params.orK = 0 params.bottomRoutingLayer = "M1" params.topRoutingLayer = "M6" params.verbose = 1 params.cleanPatches = True params.doPa = True params.singleStepDR = False params.minAccessPoints = 1 params.saveGuideUpdates = False drter.setParams(params) drter.main() # Static IR drop Analysis psm_obj = design.getPDNSim() psm_obj.setNet(ord.Tech().getDB().getChip().getBlock().findNet("VDD")) design.evalTclString(f"psm::set_corner [sta::cmd_corner]") psm_obj.analyzePowerGrid('', False, '', '') drops = psm_obj.getIRDropForLayer(tech.getDB().getTech().findLayer("M2")) design.writeDef("final.def") | Given a placed design with a clk port called "clk_i", read the technology file and cell libraries, and set the clock period as 20 ns. Perform floorplan and set the bottom-left location of the bounding box of the die as 0,0 and the top-right corner as 60,40. Set the bottom-left corner of the core's bounding box as 5,5 and the top-right corner as 55,35. After floorplanning, place the macros and the standard cells. Place the macros with a bounding box with the bottom-left corner as 30 um,15 um, and the top-right corner as 55 um,35 um. And place each macro at least 5 um to each other, and set a halo region around each macro as 5 um. Set the iteration of the global router as 10 times. In the detailed placement stage, set the maximum displacement at the x-axis as 0.5 um, and the y-axis as1. After the placement stage, perform clock tree synthesis with using BUF_X3 as clock buffers, and set the unit resistance and the unit capacitance value for clock and signal wires to 0.0435 and 0.0817, respectively. Then construct a power grid with power rings on M7 and M8, and have power grids on M1 and M4 for standard cells and macros respectively. Set the width of the M1 grid as 0.07 um, and the width of the M4 grid is 1.2 um. Set the spacing of the M4 grid as 1.2 um and the pitch of the M4 power grid as 6 um. Set the width of the power grids on M7 to 1.4 um and set the spacing and the pitch to 1.4 um and 10.8 um. For the power rings on M7, set the width and spacing to 2 and 2 um, and for the power rings on M8, set the width and spacing to 2 and 2 um as well. If the design has macros, build power rings and power grids for macros on M5 and M6 , set the width and spacing of both the M5 and the M6 grids to 1.2 um, and set the pitch to 6 um. For the power ring on M5 and M6, set the width to 2 um and set the spacing to 2 um. And if there are parallel grids, set the pitch of the via between two grids to 2 um. Last, set the offset to 0 for all cases. In the routing stage, route the design from M1 to M6. In the end, perform IR drop analysis on M1 and dump the def file and name it "final.def".
import openroad as ord from openroad import Tech, Design import os, odb, drt, pdn, re from pathlib import Path # Read Files tech = Tech() # Set file path libDir = Path("lib_path") lefDir = Path("lef_path") techlefDir = Path("techlef_path") designDir = Path("design_path") design_name = "design_filename" design_top_module_name = "design_top_module_name" libFiles = libDir.glob("*.lib") techLefFiles = lefDir.glob("*.tech.lef") lefFiles = lefDir.glob('*.lef') # Read library files for libFile in libFiles: tech.readLiberty(libFile.as_posix()) for techLefFile in techLefFiles: tech.readLef(techLefFile.as_posix()) for lefFile in lefFiles: tech.readLef(lefFile.as_posix()) design = Design(tech) # Read design files defFile = designDir/str(design_name + ".def") design.readDef("defFile") # Set the clocks design.evalTclString("create_clock -period 40 [get_ports clk] -name core_clock") design.evalTclString("set_propagated_clock [all_clocks]") # Floorplanning floorplan = design.getFloorplan() # Set the core and die area die_area = odb.Rect(design.micronToDBU(0), design.micronToDBU(0), design.micronToDBU(60), design.micronToDBU(50)) core_area = odb.Rect(design.micronToDBU(8), design.micronToDBU(8), design.micronToDBU(52), design.micronToDBU(42) # Find the site in lef site = floorplan.findSite("site_name") floorplan.initFloorplan(die_area, core_area, site) floorplan.makeTracks() # Place Pins params = design.getIOPlacer().getParameters() params.setRandSeed(42) params.setMinDistanceInTracks(False) params.setMinDistance(design.micronToDBU(0)) params.setCornerAvoidance(design.micronToDBU(0)) # Place the pins on M8 and M9 design.getIOPlacer().addHorLayer(design.getTech().getDB().getTech().findLayer("M8")) design.getIOPlacer().addVerLayer(design.getTech().getDB().getTech().findLayer("M9")) IOPlacer_random_mode = True design.getIOPlacer().run(IOPlacer_random_mode) # Global Placement gpl = design.getReplace() gpl.setTimingDrivenMode(False) gpl.setRoutabilityDrivenMode(True) gpl.setUniformTargetDensityMode(True) # Set the max iteration of global placement to 30 times gpl.setInitialPlaceMaxIter(30) gpl.setInitDensityPenalityFactor(0.05) gpl.doInitialPlace() gpl.doNesterovPlace() gpl.reset() # Macro Placement macros = [inst for inst in ord.get_db_block().getInsts() if inst.getMaster().isBlock()] if len(macros) > 0: mpl = design.getMacroPlacer() # Set the halo around macros to 5 microns mpl_halo_x, mpl_halo_y = 5, 5 mpl.setHalo(mpl_halo_x, mpl_halo_y) # Set the channel width between macros to 5 microns mpl_channel_x, mpl_channel_y = 5, 5 mpl.setChannel(mpl_channel_x, mpl_channel_y) # Set the fence region as a user defined area in microns design.getMacroPlacer().setFenceRegion(18, 43, 12, 42) # Snap the macro to layer M4 (usually M4) layer = design.getTech().getDB().getTech().findLayer("M4") mpl.setSnapLayer(layer) mpl.placeMacrosCornerMinWL() # Detailed Placement site = design.getBlock().getRows()[0].getSite() max_disp_x = int(design.micronToDBU(0.5) / site.getWidth()) max_disp_y = int(design.micronToDBU(0.5) / site.getHeight()) design.getOpendp().detailedPlacement(max_disp_x, max_disp_y, "", False) # Clock Tree Synthesis design.evalTclString("set_propagated_clock [core_clock]") design.evalTclString("set_wire_rc -clock -resistance 0.03574 -capacitance 0.07516") design.evalTclString("set_wire_rc -signal -resistance 0.03574 -capacitance 0.07516") cts = design.getTritonCts() parms = cts.getParms() parms.setWireSegmentUnit(20) # Can choose different buffer cells for cts cts.setBufferList("BUF_X2") cts.setRootBuffer("BUF_X2") cts.setSinkBuffer("BUF_X2") cts.runTritonCts() # Detailed Placement site = design.getBlock().getRows()[0].getSite() max_disp_x = int(design.micronToDBU(0.5) / site.getWidth()) max_disp_y = int(design.micronToDBU(0.5) / site.getHeight()) design.getOpendp().detailedPlacement(max_disp_x, max_disp_y, "", False) # Add Filler Cells db = ord.get_db() filler_masters = list() # Filler cell prefix may be different when using different library filler_cells_prefix = "filler_.*" for lib in db.getLibs(): for master in lib.getMasters(): master_name = master.getConstName() if re.fullmatch(filler_cells_prefix, master_name) != None: filler_masters.append(master) if len(filler_masters) == 0: print("wrong filler cell prefix") else: design.getOpendp().fillerPlacement(filler_masters, filler_cells_prefix) # Power Planning # Global Connect for net in design.getBlock().getNets(): if net.getSigType() == "POWER" or net.getSigType() == "GROUND": net.setSpecial() VDD_net = design.getBlock().findNet("VDD") VSS_net = design.getBlock().findNet("VSS") switched_power = None secondary = list() if VDD_net == None: VDD_net = odb.dbNet_create(design.getBlock(), "VDD") VDD_net.setSpecial() VDD_net.setSigType("POWER") if VSS_net == None: VSS_net = odb.dbNet_create(design.getBlock(), "VSS") VSS_net.setSpecial() VSS_net.setSigType("GROUND") design.getBlock().addGlobalConnect(region = None, instPattern = ".*", pinPattern = "^VDD$", net = VDD_net, do_connect = True) design.getBlock().addGlobalConnect(region = None, instPattern = ".*", pinPattern = "^VDDPE$", net = VDD_net, do_connect = True) design.getBlock().addGlobalConnect(region = None, instPattern = ".*", pinPattern = "^VDDCE$", net = VDD_net, do_connect = True) design.getBlock().addGlobalConnect(region = None, instPattern = ".*", pinPattern = "^VSS$", net = VSS_net, do_connect = True) design.getBlock().addGlobalConnect(region = None, instPattern = ".*", pinPattern = "^VSSE$", net = VSS_net, do_connect = True) design.getBlock().globalConnect() # Voltage Domains pdngen = design.getPdnGen() pdngen.setCoreDomain(power = VDD_net, switched_power = switched_power, ground = VSS_net, secondary = secondary) # Set the width of the PDN ring and the spacing between VDD and VSS rings core_ring_width = [design.micronToDBU(5), design.micronToDBU(5)] core_ring_spacing = [design.micronToDBU(5), design.micronToDBU(5)] core_ring_core_offset = [design.micronToDBU(0) for i in range(4)] core_ring_pad_offset = [design.micronToDBU(0) for i in range(4)] # When the two layers are parallel, specify the distance between via cuts. pdn_cut_pitch = [design.micronToDBU(0) for i in range(2)] ring_connect_to_pad_layers = list() for layer in design.getTech().getDB().getTech().getLayers(): if layer.getType() == "ROUTING": ring_connect_to_pad_layers.append(layer) # Define power grid for core domains = [pdngen.findDomain("Core")] halo = [design.micronToDBU(0) for i in range(4)] for domain in domains: pdngen.makeCoreGrid(domain = domain, name = "top", starts_with = pdn.GROUND, pin_layers = [], generate_obstructions = [], powercell = None, powercontrol = None, powercontrolnetwork = "STAR") m1 = design.getTech().getDB().getTech().findLayer("M1") m4 = design.getTech().getDB().getTech().findLayer("M4") m7 = design.getTech().getDB().getTech().findLayer("M7") m8 = design.getTech().getDB().getTech().findLayer("M8") grid = pdngen.findGrid("top") for g in grid: # Make Ring for the core pdngen.makeRing(grid = g, layer0 = m7, width0 = core_ring_width[0], spacing0 = core_ring_spacing[0], layer1 = m8, width1 = core_ring_width[0], spacing1 = core_ring_spacing[0], starts_with = pdn.GRID, offset = core_ring_core_offset, pad_offset = core_ring_pad_offset, extend = False, pad_pin_layers = ring_connect_to_pad_layers, nets = []) # Add power and ground grid on M1 and attach to cell's VDD/VSS pin pdngen.makeFollowpin(grid = g, layer = m1, width = design.micronToDBU(0.07), extend = pdn.CORE) # Create the rest of the power delivery network pdngen.makeStrap(grid = g, layer = m4, width = design.micronToDBU(1.2), spacing = design.micronToDBU(1.2), pitch = design.micronToDBU(6), offset = design.micronToDBU(0), number_of_straps = 0, snap = False, starts_with = pdn.GRID, extend = pdn.CORE, nets = []) pdngen.makeStrap(grid = g, layer = m7, width = design.micronToDBU(1.4), spacing = design.micronToDBU(1.4), pitch = design.micronToDBU(10.8), offset = design.micronToDBU(0), number_of_straps = 0, snap = False, starts_with = pdn.GRID, extend = pdn.RINGS, nets = []) pdngen.makeConnect(grid = g, layer0 = m1, layer1 = m4, cut_pitch_x = pdn_cut_pitch[0], cut_pitch_y = pdn_cut_pitch[1], vias = [], techvias = [], max_rows = 0, max_columns = 0, ongrid = [], split_cuts = dict(), dont_use_vias = ) pdngen.makeConnect(grid = g, layer0 = m4, layer1 = m7, cut_pitch_x = pdn_cut_pitch[0], cut_pitch_y = pdn_cut_pitch[1], vias = [], techvias = [], max_rows = 0, max_columns = 0, ongrid = [], split_cuts = dict(), dont_use_vias = ) pdngen.makeConnect(grid = g, layer0 = m7, layer1 = m8, cut_pitch_x = pdn_cut_pitch[0], cut_pitch_y = pdn_cut_pitch[1], vias = [], techvias = [], max_rows = 0, max_columns = 0, ongrid = [], split_cuts = dict(), dont_use_vias = ) # Create power delivery network for macros # Set the width of the PDN ring for macros and the spacing between VDD and VSS rings for macros macro_ring_width = [design.micronToDBU(1.5), design.micronToDBU(1.5)] macro_ring_spacing = [design.micronToDBU(1.5), design.micronToDBU(1.5)] macro_ring_core_offset = [design.micronToDBU(0) for i in range(4)] macro_ring_pad_offset = [design.micronToDBU(0) for i in range(4)] m5 = design.getTech().getDB().getTech().findLayer("M5") m6 = design.getTech().getDB().getTech().findLayer("M6") for i in range(len(macros)): for domain in domains: pdngen.makeInstanceGrid(domain = domain, name = "Macro_core_grid_" + str(i), starts_with = pdn.GROUND, inst = macros[i], halo = halo, pg_pins_to_boundary = True, default_grid = False, generate_obstructions = [], is_bump = False) grid = pdngen.findGrid("Macro_core_grid_" + str(i)) for g in grid: pdngen.makeRing(grid = g, layer0 = m5, width0 = macro_ring_width[0], spacing0 = macro_ring_spacing[0], layer1 = m6, width1 = macro_ring_width[0], spacing1 = macro_ring_spacing[0], starts_with = pdn.GRID, offset = macro_ring_core_offset, pad_offset = macro_ring_pad_offset, extend = False, pad_pin_layers = macro_ring_connect_to_pad_layers, nets = []) pdngen.makeStrap(grid = g, layer = m5, width = design.micronToDBU(1.2), spacing = design.micronToDBU(1.2), pitch = design.micronToDBU(6), offset = design.micronToDBU(0), number_of_straps = 0, snap = True, starts_with = pdn.GRID, extend = pdn.RINGS, nets = []) pdngen.makeStrap(grid = g, layer = m6, width = design.micronToDBU(1.2), spacing = design.micronToDBU(1.2), pitch = design.micronToDBU(6), offset = design.micronToDBU(0), number_of_straps = 0, snap = True, starts_with = pdn.GRID, extend = pdn.RINGS, nets = []) pdngen.makeConnect(grid = g, layer0 = m4, layer1 = m5, cut_pitch_x = pdn_cut_pitch[0], cut_pitch_y = pdn_cut_pitch[1], vias = [], techvias = [], max_rows = 0, max_columns = 0, ongrid = [], split_cuts = dict(), dont_use_vias = ) pdngen.makeConnect(grid = g, layer0 = m5, layer1 = m6, cut_pitch_x = pdn_cut_pitch[0], cut_pitch_y = pdn_cut_pitch[1], vias = [], techvias = [], max_rows = 0, max_columns = 0, ongrid = [], split_cuts = dict(), dont_use_vias = ) pdngen.makeConnect(grid = g, layer0 = m6, layer1 = m7, cut_pitch_x = pdn_cut_pitch[0], cut_pitch_y = pdn_cut_pitch[1], vias = [], techvias = [], max_rows = 0, max_columns = 0, ongrid = [], split_cuts = dict(), dont_use_vias = ) pdngen.checkSetup() pdngen.buildGrids(False) pdngen.writeToDb(True, ) pdngen.resetShapes() # Global Routing signal_low_layer = design.getTech().getDB().getTech().findLayer("M1").getRoutingLevel() signal_high_layer = design.getTech().getDB().getTech().findLayer("M7").getRoutingLevel() clk_low_layer = design.getTech().getDB().getTech().findLayer("M1").getRoutingLevel() clk_high_layer = design.getTech().getDB().getTech().findLayer("M7").getRoutingLevel() grt = design.getGlobalRouter() grt.setMinRoutingLayer(signal_low_layer) grt.setMaxRoutingLayer(signal_high_layer) grt.setMinLayerForClock(clk_low_layer) grt.setMaxLayerForClock(clk_high_layer) grt.setAdjustment(0.5) grt.setVerbose(True) grt.globalRoute(True) # Detailed Routing drter = design.getTritonRoute() params = drt.ParamStruct() params.outputMazeFile = "" params.outputDrcFile = "" params.outputCmapFile = "" params.outputGuideCoverageFile = "" params.dbProcessNode = "" params.enableViaGen = True params.drouteEndIter = 1 params.viaInPinBottomLayer = "" params.viaInPinTopLayer = "" params.orSeed = -1 params.orK = 0 params.bottomRoutingLayer = "M1" params.topRoutingLayer = "M7" params.verbose = 1 params.cleanPatches = True params.doPa = True params.singleStepDR = False params.minAccessPoints = 1 params.saveGuideUpdates = False drter.setParams(params) drter.main() | Given a placed design with a clk port called "clk", read the technology file and cell libraries, and set the clock period as 40 ns. Perform floorplan and set the bottom-left location of the bounding box of the die as 0,0 and the top-right corner as 60,50. Set the bottom-left corner of the core's bounding box as 8,8 and the top-right corner as 52,42. After floorplanning, place the macros and the standard cells. Set a fence region to place macros inside the bounding box with the bottom-left corner as 18 um,12 um, and the top-right corner as 43 um,42 um. Meanwhile make sure each macro is at least 5 um to each other, and set a halo region around each macro as 5 um. Set the iteration of the global router as 30 times. In the detailed placement stage, set the maximum displacement at the x-axis as 0.5 um, and the y-axis as0.5. After the placement stage, perform clock tree synthesis with using BUF_X2 as clock buffers, and set the unit resistance and the unit capacitance value for clock and signal wires to 0.03574 and 0.07516, respectively. Then construct a power grid with power rings on M7 and M8, and have power grids on M1 and M4 for standard cells and macros respectively. Set the width of the M1 grid as 0.07 um, and the width of the M4 grid is 1.2 um. Set the spacing of the M4 grid as 1.2 um and the pitch of the M4 power grid as 6 um. Set the width of the power grids on M7 to 1.4 um and set the spacing and the pitch to 1.4 um and 10.8 um. For the power rings on M7, set the width and spacing to 5 and 5 um, and for the power rings on M8, set the width and spacing to 5 and 5 um as well. If the design has macros, build power rings and power grids for macros on M5 and M6 , set the width and spacing of both the M5 and the M6 grids to 1.2 um, and set the pitch to 6 um. For the power ring on M5 and M6, set the width to 1.5 um and set the spacing to 1.5 um. And if there are parallel grids, set the pitch of the via between two grids to 0 um. Last, set the offset to 0 for all cases. In the routing stage, route the design from M1 to M7.
import openroad as ord from openroad import Tech, Design import os, odb, drt, pdn, re from pathlib import Path # Read Files tech = Tech() # Set file path libDir = Path("lib_path") lefDir = Path("lef_path") techlefDir = Path("techlef_path") designDir = Path("design_path") design_name = "design_filename" design_top_module_name = "design_top_module_name" libFiles = libDir.glob("*.lib") techLefFiles = lefDir.glob("*.tech.lef") lefFiles = lefDir.glob('*.lef') # Read library files for libFile in libFiles: tech.readLiberty(libFile.as_posix()) for techLefFile in techLefFiles: tech.readLef(techLefFile.as_posix()) for lefFile in lefFiles: tech.readLef(lefFile.as_posix()) design = Design(tech) # Read design files defFile = designDir/str(design_name + ".def") design.readDef("defFile") # Set the clocks design.evalTclString("create_clock -period 40 [get_ports clk_i] -name core_clock") design.evalTclString("set_propagated_clock [all_clocks]") # Floorplanning floorplan = design.getFloorplan() # Set the core and die area die_area = odb.Rect(design.micronToDBU(0), design.micronToDBU(0), design.micronToDBU(60), design.micronToDBU(40)) core_area = odb.Rect(design.micronToDBU(5), design.micronToDBU(5), design.micronToDBU(55), design.micronToDBU(35) # Find the site in lef site = floorplan.findSite("site_name") floorplan.initFloorplan(die_area, core_area, site) floorplan.makeTracks() # Place Pins params = design.getIOPlacer().getParameters() params.setRandSeed(42) params.setMinDistanceInTracks(False) params.setMinDistance(design.micronToDBU(0)) params.setCornerAvoidance(design.micronToDBU(0)) # Place the pins on M8 and M9 design.getIOPlacer().addHorLayer(design.getTech().getDB().getTech().findLayer("M8")) design.getIOPlacer().addVerLayer(design.getTech().getDB().getTech().findLayer("M9")) IOPlacer_random_mode = True design.getIOPlacer().run(IOPlacer_random_mode) design.writeDef("floorplan_place_pins.def") # Global Placement gpl = design.getReplace() gpl.setTimingDrivenMode(False) gpl.setRoutabilityDrivenMode(True) gpl.setUniformTargetDensityMode(True) # Set the max iteration of global placement to 30 times gpl.setInitialPlaceMaxIter(30) gpl.setInitDensityPenalityFactor(0.05) gpl.doInitialPlace() gpl.doNesterovPlace() gpl.reset() design.writeDef("global_placement.def") # Macro Placement macros = [inst for inst in ord.get_db_block().getInsts() if inst.getMaster().isBlock()] if len(macros) > 0: mpl = design.getMacroPlacer() # Set the halo around macros to 5 microns mpl_halo_x, mpl_halo_y = 5, 5 mpl.setHalo(mpl_halo_x, mpl_halo_y) # Set the channel width between macros to 5 microns mpl_channel_x, mpl_channel_y = 5, 5 mpl.setChannel(mpl_channel_x, mpl_channel_y) # Set the fence region as a user defined area in microns design.getMacroPlacer().setFenceRegion(30, 55, 15, 35) # Snap the macro to layer M4 (usually M4) layer = design.getTech().getDB().getTech().findLayer("M4") mpl.setSnapLayer(layer) mpl.placeMacrosCornerMinWL() design.writeDef("macro_placement.def") # Detailed Placement site = design.getBlock().getRows()[0].getSite() max_disp_x = int(design.micronToDBU(0) / site.getWidth()) max_disp_y = int(design.micronToDBU(0) / site.getHeight()) design.getOpendp().detailedPlacement(max_disp_x, max_disp_y, "", False) design.writeDef("detailed_placement.def") # Clock Tree Synthesis design.evalTclString("set_propagated_clock [core_clock]") design.evalTclString("set_wire_rc -clock -resistance 0.0435 -capacitance 0.0817") design.evalTclString("set_wire_rc -signal -resistance 0.0435 -capacitance 0.0817") cts = design.getTritonCts() parms = cts.getParms() parms.setWireSegmentUnit(20) # Can choose different buffer cells for cts cts.setBufferList("BUF_X3") cts.setRootBuffer("BUF_X3") cts.setSinkBuffer("BUF_X3") cts.runTritonCts() # Detailed Placement site = design.getBlock().getRows()[0].getSite() max_disp_x = int(design.micronToDBU(0) / site.getWidth()) max_disp_y = int(design.micronToDBU(0) / site.getHeight()) design.getOpendp().detailedPlacement(max_disp_x, max_disp_y, "", False) design.writeDef("cts.def") # Add Filler Cells db = ord.get_db() filler_masters = list() # Filler cell prefix may be different when using different library filler_cells_prefix = "filler_.*" for lib in db.getLibs(): for master in lib.getMasters(): master_name = master.getConstName() if re.fullmatch(filler_cells_prefix, master_name) != None: filler_masters.append(master) if len(filler_masters) == 0: print("wrong filler cell prefix") else: design.getOpendp().fillerPlacement(filler_masters, filler_cells_prefix) design.writeDef("filler_placement.def") # Power Planning # Global Connect for net in design.getBlock().getNets(): if net.getSigType() == "POWER" or net.getSigType() == "GROUND": net.setSpecial() VDD_net = design.getBlock().findNet("VDD") VSS_net = design.getBlock().findNet("VSS") switched_power = None secondary = list() if VDD_net == None: VDD_net = odb.dbNet_create(design.getBlock(), "VDD") VDD_net.setSpecial() VDD_net.setSigType("POWER") if VSS_net == None: VSS_net = odb.dbNet_create(design.getBlock(), "VSS") VSS_net.setSpecial() VSS_net.setSigType("GROUND") design.getBlock().addGlobalConnect(region = None, instPattern = ".*", pinPattern = "^VDD$", net = VDD_net, do_connect = True) design.getBlock().addGlobalConnect(region = None, instPattern = ".*", pinPattern = "^VDDPE$", net = VDD_net, do_connect = True) design.getBlock().addGlobalConnect(region = None, instPattern = ".*", pinPattern = "^VDDCE$", net = VDD_net, do_connect = True) design.getBlock().addGlobalConnect(region = None, instPattern = ".*", pinPattern = "^VSS$", net = VSS_net, do_connect = True) design.getBlock().addGlobalConnect(region = None, instPattern = ".*", pinPattern = "^VSSE$", net = VSS_net, do_connect = True) design.getBlock().globalConnect() # Voltage Domains pdngen = design.getPdnGen() pdngen.setCoreDomain(power = VDD_net, switched_power = switched_power, ground = VSS_net, secondary = secondary) # Set the width of the PDN ring and the spacing between VDD and VSS rings core_ring_width = [design.micronToDBU(5), design.micronToDBU(5)] core_ring_spacing = [design.micronToDBU(5), design.micronToDBU(5)] core_ring_core_offset = [design.micronToDBU(0) for i in range(4)] core_ring_pad_offset = [design.micronToDBU(0) for i in range(4)] # When the two layers are parallel, specify the distance between via cuts. pdn_cut_pitch = [design.micronToDBU(2) for i in range(2)] ring_connect_to_pad_layers = list() for layer in design.getTech().getDB().getTech().getLayers(): if layer.getType() == "ROUTING": ring_connect_to_pad_layers.append(layer) # Define power grid for core domains = [pdngen.findDomain("Core")] halo = [design.micronToDBU(0) for i in range(4)] for domain in domains: pdngen.makeCoreGrid(domain = domain, name = "top_pdn", starts_with = pdn.GROUND, pin_layers = [], generate_obstructions = [], powercell = None, powercontrol = None, powercontrolnetwork = "STAR") m1 = design.getTech().getDB().getTech().findLayer("M1") m4 = design.getTech().getDB().getTech().findLayer("M4") m7 = design.getTech().getDB().getTech().findLayer("M7") m8 = design.getTech().getDB().getTech().findLayer("M8") grid = pdngen.findGrid("top_pdn") for g in grid: # Make Ring for the core pdngen.makeRing(grid = g, layer0 = m7, width0 = core_ring_width[0], spacing0 = core_ring_spacing[0], layer1 = m8, width1 = core_ring_width[0], spacing1 = core_ring_spacing[0], starts_with = pdn.GRID, offset = core_ring_core_offset, pad_offset = core_ring_pad_offset, extend = False, pad_pin_layers = ring_connect_to_pad_layers, nets = []) # Add power and ground grid on M1 and attach to cell's VDD/VSS pin pdngen.makeFollowpin(grid = g, layer = m1, width = design.micronToDBU(0.07), extend = pdn.CORE) # Create the rest of the power delivery network pdngen.makeStrap(grid = g, layer = m4, width = design.micronToDBU(1.2), spacing = design.micronToDBU(1.2), pitch = design.micronToDBU(6), offset = design.micronToDBU(0), number_of_straps = 0, snap = False, starts_with = pdn.GRID, extend = pdn.CORE, nets = []) pdngen.makeStrap(grid = g, layer = m7, width = design.micronToDBU(1.4), spacing = design.micronToDBU(1.4), pitch = design.micronToDBU(10.8), offset = design.micronToDBU(0), number_of_straps = 0, snap = False, starts_with = pdn.GRID, extend = pdn.RINGS, nets = []) pdngen.makeConnect(grid = g, layer0 = m1, layer1 = m4, cut_pitch_x = pdn_cut_pitch[0], cut_pitch_y = pdn_cut_pitch[1], vias = [], techvias = [], max_rows = 0, max_columns = 0, ongrid = [], split_cuts = dict(), dont_use_vias = ) pdngen.makeConnect(grid = g, layer0 = m4, layer1 = m7, cut_pitch_x = pdn_cut_pitch[0], cut_pitch_y = pdn_cut_pitch[1], vias = [], techvias = [], max_rows = 0, max_columns = 0, ongrid = [], split_cuts = dict(), dont_use_vias = ) pdngen.makeConnect(grid = g, layer0 = m7, layer1 = m8, cut_pitch_x = pdn_cut_pitch[0], cut_pitch_y = pdn_cut_pitch[1], vias = [], techvias = [], max_rows = 0, max_columns = 0, ongrid = [], split_cuts = dict(), dont_use_vias = ) # Create power delivery network for macros # Set the width of the PDN ring for macros and the spacing between VDD and VSS rings for macros macro_ring_width = [design.micronToDBU(2), design.micronToDBU(2)] macro_ring_spacing = [design.micronToDBU(2), design.micronToDBU(2)] macro_ring_core_offset = [design.micronToDBU(0) for i in range(4)] macro_ring_pad_offset = [design.micronToDBU(0) for i in range(4)] m5 = design.getTech().getDB().getTech().findLayer("M5") m6 = design.getTech().getDB().getTech().findLayer("M6") for i in range(len(macros)): for domain in domains: pdngen.makeInstanceGrid(domain = domain, name = "Macro_core_grid_" + str(i), starts_with = pdn.GROUND, inst = macros[i], halo = halo, pg_pins_to_boundary = True, default_grid = False, generate_obstructions = [], is_bump = False) grid = pdngen.findGrid("Macro_core_grid_" + str(i)) for g in grid: pdngen.makeRing(grid = g, layer0 = m5, width0 = macro_ring_width[0], spacing0 = macro_ring_spacing[0], layer1 = m6, width1 = macro_ring_width[0], spacing1 = macro_ring_spacing[0], starts_with = pdn.GRID, offset = macro_ring_core_offset, pad_offset = macro_ring_pad_offset, extend = False, pad_pin_layers = macro_ring_connect_to_pad_layers, nets = []) pdngen.makeStrap(grid = g, layer = m5, width = design.micronToDBU(1.2), spacing = design.micronToDBU(1.2), pitch = design.micronToDBU(6), offset = design.micronToDBU(0), number_of_straps = 0, snap = True, starts_with = pdn.GRID, extend = pdn.RINGS, nets = []) pdngen.makeStrap(grid = g, layer = m6, width = design.micronToDBU(1.2), spacing = design.micronToDBU(1.2), pitch = design.micronToDBU(6), offset = design.micronToDBU(0), number_of_straps = 0, snap = True, starts_with = pdn.GRID, extend = pdn.RINGS, nets = []) pdngen.makeConnect(grid = g, layer0 = m4, layer1 = m5, cut_pitch_x = pdn_cut_pitch[0], cut_pitch_y = pdn_cut_pitch[1], vias = [], techvias = [], max_rows = 0, max_columns = 0, ongrid = [], split_cuts = dict(), dont_use_vias = ) pdngen.makeConnect(grid = g, layer0 = m5, layer1 = m6, cut_pitch_x = pdn_cut_pitch[0], cut_pitch_y = pdn_cut_pitch[1], vias = [], techvias = [], max_rows = 0, max_columns = 0, ongrid = [], split_cuts = dict(), dont_use_vias = ) pdngen.makeConnect(grid = g, layer0 = m6, layer1 = m7, cut_pitch_x = pdn_cut_pitch[0], cut_pitch_y = pdn_cut_pitch[1], vias = [], techvias = [], max_rows = 0, max_columns = 0, ongrid = [], split_cuts = dict(), dont_use_vias = ) pdngen.checkSetup() pdngen.buildGrids(False) pdngen.writeToDb(True, ) pdngen.resetShapes() design.writeDef("PDN.def") | Given a placed design with a clk port called "clk_i", read the technology file and cell libraries, and set the clock period as 40 ns. Perform floorplan and set the bottom-left location of the bounding box of the die as 0,0 and the top-right corner as 60,40. Set the bottom-left corner of the core's bounding box as 5,5 and the top-right corner as 55,35. After floorplanning, place the macros and the standard cells. Place the macros with a bounding box with the bottom-left corner as 30 um,15 um, and the top-right corner as 55 um,35 um. And place each macro at least 5 um to each other, and set a halo region around each macro as 5 um. Set the iteration of the global router as 30 times. In the detailed placement stage, set the maximum displacement at the x-axis as 0 um, and the y-axis as0. After the placement stage, perform CTS with using BUF_X3 as clock buffers, and set the unit resistance and the unit capacitance value for clock and signal wires to 0.0435 and 0.0817, respectively. Then construct PDN with power rings on M7 and M8, and have power grids on M1 and M4 for standard cells and macros respectively. Set the width of the M1 grid as 0.07 um, and the width of the M4 grid is 1.2 um. Set the spacing of the M4 grid as 1.2 um and the pitch of the M4 power grid as 6 um. Set the width of the power grids on M7 to 1.4 um and set the spacing and the pitch to 1.4 um and 10.8 um. For the power rings on M7, set the width and spacing to 5 and 5 um, and for the power rings on M8, set the width and spacing to 5 and 5 um as well. If the design has macros, build power rings and power grids for macros on M5 and M6 , set the width and spacing of both the M5 and the M6 grids to 1.2 um, and set the pitch to 6 um. For the power ring on M5 and M6, set the width to 2 um and set the spacing to 2 um. And if there are parallel grids, set the pitch of the via between two grids to 2 um. Last, set the offset to 0 for all cases. In each stage, dump the def file and name it according to the stage.
import openroad as ord from openroad import Tech, Design import os, odb, drt, pdn, re from pathlib import Path # Read Files tech = Tech() # Set file path libDir = Path("lib_path") lefDir = Path("lef_path") techlefDir = Path("techlef_path") designDir = Path("design_path") design_name = "design_filename" design_top_module_name = "design_top_module_name" libFiles = libDir.glob("*.lib") techLefFiles = lefDir.glob("*.tech.lef") lefFiles = lefDir.glob('*.lef') # Read library files for libFile in libFiles: tech.readLiberty(libFile.as_posix()) for techLefFile in techLefFiles: tech.readLef(techLefFile.as_posix()) for lefFile in lefFiles: tech.readLef(lefFile.as_posix()) design = Design(tech) # Read design files defFile = designDir/str(design_name + ".def") design.readDef("defFile") # Set the clocks design.evalTclString("create_clock -period 20 [get_ports clk] -name core_clock") design.evalTclString("set_propagated_clock [all_clocks]") # Floorplanning floorplan = design.getFloorplan() # Set the core and die area die_area = odb.Rect(design.micronToDBU(0), design.micronToDBU(0), design.micronToDBU(60), design.micronToDBU(50)) core_area = odb.Rect(design.micronToDBU(8), design.micronToDBU(8), design.micronToDBU(52), design.micronToDBU(42) # Find the site in lef site = floorplan.findSite("site_name") floorplan.initFloorplan(die_area, core_area, site) floorplan.makeTracks() # Place Pins params = design.getIOPlacer().getParameters() params.setRandSeed(42) params.setMinDistanceInTracks(False) params.setMinDistance(design.micronToDBU(0)) params.setCornerAvoidance(design.micronToDBU(0)) # Place the pins on M8 and M9 design.getIOPlacer().addHorLayer(design.getTech().getDB().getTech().findLayer("M8")) design.getIOPlacer().addVerLayer(design.getTech().getDB().getTech().findLayer("M9")) IOPlacer_random_mode = True design.getIOPlacer().run(IOPlacer_random_mode) # Global Placement gpl = design.getReplace() gpl.setTimingDrivenMode(False) gpl.setRoutabilityDrivenMode(True) gpl.setUniformTargetDensityMode(True) # Set the max iteration of global placement to 10 times gpl.setInitialPlaceMaxIter(10) gpl.setInitDensityPenalityFactor(0.05) gpl.doInitialPlace() gpl.doNesterovPlace() gpl.reset() # Macro Placement macros = [inst for inst in ord.get_db_block().getInsts() if inst.getMaster().isBlock()] if len(macros) > 0: mpl = design.getMacroPlacer() # Set the halo around macros to 5 microns mpl_halo_x, mpl_halo_y = 5, 5 mpl.setHalo(mpl_halo_x, mpl_halo_y) # Set the channel width between macros to 5 microns mpl_channel_x, mpl_channel_y = 5, 5 mpl.setChannel(mpl_channel_x, mpl_channel_y) # Set the fence region as a user defined area in microns design.getMacroPlacer().setFenceRegion(18, 43, 12, 42) # Snap the macro to layer M4 (usually M4) layer = design.getTech().getDB().getTech().findLayer("M4") mpl.setSnapLayer(layer) mpl.placeMacrosCornerMaxWl() # Detailed Placement site = design.getBlock().getRows()[0].getSite() max_disp_x = int(design.micronToDBU(0.5) / site.getWidth()) max_disp_y = int(design.micronToDBU(0.5) / site.getHeight()) design.getOpendp().detailedPlacement(max_disp_x, max_disp_y, "", False) # Clock Tree Synthesis design.evalTclString("set_propagated_clock [core_clock]") design.evalTclString("set_wire_rc -clock -resistance 0.03574 -capacitance 0.07516") design.evalTclString("set_wire_rc -signal -resistance 0.03574 -capacitance 0.07516") cts = design.getTritonCts() parms = cts.getParms() parms.setWireSegmentUnit(20) # Can choose different buffer cells for cts cts.setBufferList("BUF_X2") cts.setRootBuffer("BUF_X2") cts.setSinkBuffer("BUF_X2") cts.runTritonCts() # Detailed Placement site = design.getBlock().getRows()[0].getSite() max_disp_x = int(design.micronToDBU(0.5) / site.getWidth()) max_disp_y = int(design.micronToDBU(0.5) / site.getHeight()) design.getOpendp().detailedPlacement(max_disp_x, max_disp_y, "", False) # Add Filler Cells db = ord.get_db() filler_masters = list() # Filler cell prefix may be different when using different library filler_cells_prefix = "filler_.*" for lib in db.getLibs(): for master in lib.getMasters(): master_name = master.getConstName() if re.fullmatch(filler_cells_prefix, master_name) != None: filler_masters.append(master) if len(filler_masters) == 0: print("wrong filler cell prefix") else: design.getOpendp().fillerPlacement(filler_masters, filler_cells_prefix) # Power Planning # Global Connect for net in design.getBlock().getNets(): if net.getSigType() == "POWER" or net.getSigType() == "GROUND": net.setSpecial() VDD_net = design.getBlock().findNet("VDD") VSS_net = design.getBlock().findNet("VSS") switched_power = None secondary = list() if VDD_net == None: VDD_net = odb.dbNet_create(design.getBlock(), "VDD") VDD_net.setSpecial() VDD_net.setSigType("POWER") if VSS_net == None: VSS_net = odb.dbNet_create(design.getBlock(), "VSS") VSS_net.setSpecial() VSS_net.setSigType("GROUND") design.getBlock().addGlobalConnect(region = None, instPattern = ".*", pinPattern = "^VDD$", net = VDD_net, do_connect = True) design.getBlock().addGlobalConnect(region = None, instPattern = ".*", pinPattern = "^VDDPE$", net = VDD_net, do_connect = True) design.getBlock().addGlobalConnect(region = None, instPattern = ".*", pinPattern = "^VDDCE$", net = VDD_net, do_connect = True) design.getBlock().addGlobalConnect(region = None, instPattern = ".*", pinPattern = "^VSS$", net = VSS_net, do_connect = True) design.getBlock().addGlobalConnect(region = None, instPattern = ".*", pinPattern = "^VSSE$", net = VSS_net, do_connect = True) design.getBlock().globalConnect() # Voltage Domains pdngen = design.getPdnGen() pdngen.setCoreDomain(power = VDD_net, switched_power = switched_power, ground = VSS_net, secondary = secondary) # Set the width of the PDN ring and the spacing between VDD and VSS rings core_ring_width = [design.micronToDBU(2), design.micronToDBU(2)] core_ring_spacing = [design.micronToDBU(2), design.micronToDBU(2)] core_ring_core_offset = [design.micronToDBU(0) for i in range(4)] core_ring_pad_offset = [design.micronToDBU(0) for i in range(4)] # When the two layers are parallel, specify the distance between via cuts. pdn_cut_pitch = [design.micronToDBU(0) for i in range(2)] ring_connect_to_pad_layers = list() for layer in design.getTech().getDB().getTech().getLayers(): if layer.getType() == "ROUTING": ring_connect_to_pad_layers.append(layer) # Define power grid for core domains = [pdngen.findDomain("Core")] halo = [design.micronToDBU(0) for i in range(4)] for domain in domains: pdngen.makeCoreGrid(domain = domain, name = "top", starts_with = pdn.GROUND, pin_layers = [], generate_obstructions = [], powercell = None, powercontrol = None, powercontrolnetwork = "STAR") m1 = design.getTech().getDB().getTech().findLayer("M1") m4 = design.getTech().getDB().getTech().findLayer("M4") m7 = design.getTech().getDB().getTech().findLayer("M7") m8 = design.getTech().getDB().getTech().findLayer("M8") grid = pdngen.findGrid("top") for g in grid: # Make Ring for the core pdngen.makeRing(grid = g, layer0 = m7, width0 = core_ring_width[0], spacing0 = core_ring_spacing[0], layer1 = m8, width1 = core_ring_width[0], spacing1 = core_ring_spacing[0], starts_with = pdn.GRID, offset = core_ring_core_offset, pad_offset = core_ring_pad_offset, extend = False, pad_pin_layers = ring_connect_to_pad_layers, nets = []) # Add power and ground grid on M1 and attach to cell's VDD/VSS pin pdngen.makeFollowpin(grid = g, layer = m1, width = design.micronToDBU(0.07), extend = pdn.CORE) # Create the rest of the power delivery network pdngen.makeStrap(grid = g, layer = m4, width = design.micronToDBU(1.2), spacing = design.micronToDBU(1.2), pitch = design.micronToDBU(6), offset = design.micronToDBU(0), number_of_straps = 0, snap = False, starts_with = pdn.GRID, extend = pdn.CORE, nets = []) pdngen.makeStrap(grid = g, layer = m7, width = design.micronToDBU(1.4), spacing = design.micronToDBU(1.4), pitch = design.micronToDBU(10.8), offset = design.micronToDBU(0), number_of_straps = 0, snap = False, starts_with = pdn.GRID, extend = pdn.RINGS, nets = []) pdngen.makeConnect(grid = g, layer0 = m1, layer1 = m4, cut_pitch_x = pdn_cut_pitch[0], cut_pitch_y = pdn_cut_pitch[1], vias = [], techvias = [], max_rows = 0, max_columns = 0, ongrid = [], split_cuts = dict(), dont_use_vias = ) pdngen.makeConnect(grid = g, layer0 = m4, layer1 = m7, cut_pitch_x = pdn_cut_pitch[0], cut_pitch_y = pdn_cut_pitch[1], vias = [], techvias = [], max_rows = 0, max_columns = 0, ongrid = [], split_cuts = dict(), dont_use_vias = ) pdngen.makeConnect(grid = g, layer0 = m7, layer1 = m8, cut_pitch_x = pdn_cut_pitch[0], cut_pitch_y = pdn_cut_pitch[1], vias = [], techvias = [], max_rows = 0, max_columns = 0, ongrid = [], split_cuts = dict(), dont_use_vias = ) # Create power delivery network for macros # Set the width of the PDN ring for macros and the spacing between VDD and VSS rings for macros macro_ring_width = [design.micronToDBU(1.5), design.micronToDBU(1.5)] macro_ring_spacing = [design.micronToDBU(1.5), design.micronToDBU(1.5)] macro_ring_core_offset = [design.micronToDBU(0) for i in range(4)] macro_ring_pad_offset = [design.micronToDBU(0) for i in range(4)] m5 = design.getTech().getDB().getTech().findLayer("M5") m6 = design.getTech().getDB().getTech().findLayer("M6") for i in range(len(macros)): for domain in domains: pdngen.makeInstanceGrid(domain = domain, name = "CORE_macro_grid_" + str(i), starts_with = pdn.GROUND, inst = macros[i], halo = halo, pg_pins_to_boundary = True, default_grid = False, generate_obstructions = [], is_bump = False) grid = pdngen.findGrid("CORE_macro_grid_" + str(i)) for g in grid: pdngen.makeRing(grid = g, layer0 = m5, width0 = macro_ring_width[0], spacing0 = macro_ring_spacing[0], layer1 = m6, width1 = macro_ring_width[0], spacing1 = macro_ring_spacing[0], starts_with = pdn.GRID, offset = macro_ring_core_offset, pad_offset = macro_ring_pad_offset, extend = False, pad_pin_layers = macro_ring_connect_to_pad_layers, nets = []) pdngen.makeStrap(grid = g, layer = m5, width = design.micronToDBU(1.2), spacing = design.micronToDBU(1.2), pitch = design.micronToDBU(6), offset = design.micronToDBU(0), number_of_straps = 0, snap = True, starts_with = pdn.GRID, extend = pdn.RINGS, nets = []) pdngen.makeStrap(grid = g, layer = m6, width = design.micronToDBU(1.2), spacing = design.micronToDBU(1.2), pitch = design.micronToDBU(6), offset = design.micronToDBU(0), number_of_straps = 0, snap = True, starts_with = pdn.GRID, extend = pdn.RINGS, nets = []) pdngen.makeConnect(grid = g, layer0 = m4, layer1 = m5, cut_pitch_x = pdn_cut_pitch[0], cut_pitch_y = pdn_cut_pitch[1], vias = [], techvias = [], max_rows = 0, max_columns = 0, ongrid = [], split_cuts = dict(), dont_use_vias = ) pdngen.makeConnect(grid = g, layer0 = m5, layer1 = m6, cut_pitch_x = pdn_cut_pitch[0], cut_pitch_y = pdn_cut_pitch[1], vias = [], techvias = [], max_rows = 0, max_columns = 0, ongrid = [], split_cuts = dict(), dont_use_vias = ) pdngen.makeConnect(grid = g, layer0 = m6, layer1 = m7, cut_pitch_x = pdn_cut_pitch[0], cut_pitch_y = pdn_cut_pitch[1], vias = [], techvias = [], max_rows = 0, max_columns = 0, ongrid = [], split_cuts = dict(), dont_use_vias = ) pdngen.checkSetup() pdngen.buildGrids(False) pdngen.writeToDb(True, ) pdngen.resetShapes() # Static IR drop Analysis psm_obj = design.getPDNSim() psm_obj.setNet(ord.Tech().getDB().getChip().getBlock().findNet("VDD")) design.evalTclString(f"psm::set_corner [sta::cmd_corner]") psm_obj.analyzePowerGrid('', False, '', '') drops = psm_obj.getIRDropForLayer(tech.getDB().getTech().findLayer("M1")) design.writeDef("PDN.def") | Given a placed design with a clk port called "clk", read the technology file and cell libraries, and set the clock period as 20 ns. Perform floorplan and set the bottom-left location of the bounding box of the die as 0,0 and the top-right corner as 60,50. Set the bottom-left corner of the core's bounding box as 8,8 and the top-right corner as 52,42. After floorplanning, place the macros and the standard cells. Set a fence region to place macros inside the bounding box with the bottom-left corner as 18 um,12 um, and the top-right corner as 43 um,42 um. Meanwhile ensure each macro is at least 5 um to each other, and set a halo region around each macro as 5 um. Set the iteration of the global router as 10 times. During detailed placement, set the maximum displacement at the x-axis as 0.5 um, and the y-axis as0.5. After placement, do CTS and use BUF_X2 as clock buffers, then set the unit resistance and the unit capacitance value for clock and signal wires to 0.03574 and 0.07516, respectively. Then construct a power grid with power rings on M7 and M8, and have power grids on M1 and M4 for standard cells and macros respectively. Set the width of the M1 grid as 0.07 um, and the width of the M4 grid is 1.2 um. Set the spacing of the M4 grid as 1.2 um and the pitch of the M4 power grid as 6 um. Set the width of the power grids on M7 to 1.4 um and set the spacing and the pitch to 1.4 um and 10.8 um. For the power rings on M7, set the width and spacing to 2 and 2 um, and for the power rings on M8, set the width and spacing to 2 and 2 um as well. If the design has macros, build power rings and power grids for macros on M5 and M6 , set the width and spacing of both the M5 and the M6 grids to 1.2 um, and set the pitch to 6 um. For the power ring on M5 and M6, set the width to 1.5 um and set the spacing to 1.5 um. And if there are parallel grids, set the pitch of the via between two grids to 0 um. Last, set the offset to 0 for all cases. After PDN construction, get the IR drop analysis result on M1 layer and dump the def file and name it "PDN.def".
import openroad as ord from openroad import Tech, Design import os, odb, drt, pdn, re from pathlib import Path # Read Files tech = Tech() # Set file path libDir = Path("lib_path") lefDir = Path("lef_path") techlefDir = Path("techlef_path") designDir = Path("design_path") design_name = "design_filename" design_top_module_name = "design_top_module_name" libFiles = libDir.glob("*.lib") techLefFiles = lefDir.glob("*.tech.lef") lefFiles = lefDir.glob('*.lef') # Read library files for libFile in libFiles: tech.readLiberty(libFile.as_posix()) for techLefFile in techLefFiles: tech.readLef(techLefFile.as_posix()) for lefFile in lefFiles: tech.readLef(lefFile.as_posix()) design = Design(tech) # Read design files defFile = designDir/str(design_name + ".def") design.readDef("defFile") # Set the clocks design.evalTclString("create_clock -period 50 [get_ports clk] -name core_clock") design.evalTclString("set_propagated_clock [all_clocks]") # Floorplanning floorplan = design.getFloorplan() # Set the core and die area die_area = odb.Rect(design.micronToDBU(0), design.micronToDBU(0), design.micronToDBU(70), design.micronToDBU(70)) core_area = odb.Rect(design.micronToDBU(6), design.micronToDBU(6), design.micronToDBU(64), design.micronToDBU(64) # Find the site in lef site = floorplan.findSite("site_name") floorplan.initFloorplan(die_area, core_area, site) floorplan.makeTracks() # Place Pins params = design.getIOPlacer().getParameters() params.setRandSeed(42) params.setMinDistanceInTracks(False) params.setMinDistance(design.micronToDBU(0)) params.setCornerAvoidance(design.micronToDBU(0)) # Place the pins on M8 and M9 design.getIOPlacer().addHorLayer(design.getTech().getDB().getTech().findLayer("M8")) design.getIOPlacer().addVerLayer(design.getTech().getDB().getTech().findLayer("M9")) IOPlacer_random_mode = True design.getIOPlacer().run(IOPlacer_random_mode) # Global Placement gpl = design.getReplace() gpl.setTimingDrivenMode(False) gpl.setRoutabilityDrivenMode(True) gpl.setUniformTargetDensityMode(True) # Set the max iteration of global placement to 20 times gpl.setInitialPlaceMaxIter(20) gpl.setInitDensityPenalityFactor(0.05) gpl.doInitialPlace() gpl.doNesterovPlace() gpl.reset() # Macro Placement macros = [inst for inst in ord.get_db_block().getInsts() if inst.getMaster().isBlock()] if len(macros) > 0: mpl = design.getMacroPlacer() # Set the halo around macros to 5 microns mpl_halo_x, mpl_halo_y = 5, 5 mpl.setHalo(mpl_halo_x, mpl_halo_y) # Set the channel width between macros to 5 microns mpl_channel_x, mpl_channel_y = 5, 5 mpl.setChannel(mpl_channel_x, mpl_channel_y) # Set the fence region as a user defined area in microns design.getMacroPlacer().setFenceRegion(32, 55, 32, 60) # Snap the macro to layer M4 (usually M4) layer = design.getTech().getDB().getTech().findLayer("M4") mpl.setSnapLayer(layer) mpl.placeMacrosCornerMinWL() # Detailed Placement site = design.getBlock().getRows()[0].getSite() max_disp_x = int(design.micronToDBU(0.5) / site.getWidth()) max_disp_y = int(design.micronToDBU(0.5) / site.getHeight()) design.getOpendp().detailedPlacement(max_disp_x, max_disp_y, "", False) design.writeDef("placement.def") | Given a placed design with a clk port called "clk", read the technology file and cell libraries, and set the clock period as 50 ns. Perform floorplan and set the bottom-left location of the bounding box of the die as 0,0 and the top-right corner as 70,70. Set the bottom-left corner of the core's bounding box as 6,6 and the top-right corner as 64,64. After floorplanning, place the macros and the standard cells. Set a fence region to place macros inside the bounding box with the bottom-left corner as 32 um,32 um, and the top-right corner as 55 um,60 um. Meanwhile ensure each macro is at least 5 um to each other, and set a halo region around each macro as 5 um. Set the iteration of the global router as 20 times. In the detailed placement stage, set the maximum displacement at the x-axis as 0.5 um, and the y-axis as0.5. After the placement stage, dump the def file and name it "placement.def".
import openroad as ord from openroad import Tech, Design import os, odb, drt, pdn, re from pathlib import Path # Read Files tech = Tech() # Set file path libDir = Path("lib_path") lefDir = Path("lef_path") techlefDir = Path("techlef_path") designDir = Path("design_path") design_name = "design_filename" design_top_module_name = "design_top_module_name" libFiles = libDir.glob("*.lib") techLefFiles = lefDir.glob("*.tech.lef") lefFiles = lefDir.glob('*.lef') # Read library files for libFile in libFiles: tech.readLiberty(libFile.as_posix()) for techLefFile in techLefFiles: tech.readLef(techLefFile.as_posix()) for lefFile in lefFiles: tech.readLef(lefFile.as_posix()) design = Design(tech) # Read design files defFile = designDir/str(design_name + ".def") design.readDef("defFile") # Set the clocks design.evalTclString("create_clock -period 50 [get_ports clk] -name core_clock") design.evalTclString("set_propagated_clock [all_clocks]") # Floorplanning floorplan = design.getFloorplan() # Set the core and die area die_area = odb.Rect(design.micronToDBU(0), design.micronToDBU(0), design.micronToDBU(40), design.micronToDBU(60)) core_area = odb.Rect(design.micronToDBU(10), design.micronToDBU(10), design.micronToDBU(30), design.micronToDBU(50) # Find the site in lef site = floorplan.findSite("site_name") floorplan.initFloorplan(die_area, core_area, site) floorplan.makeTracks() # Place Pins params = design.getIOPlacer().getParameters() params.setRandSeed(42) params.setMinDistanceInTracks(False) params.setMinDistance(design.micronToDBU(0)) params.setCornerAvoidance(design.micronToDBU(0)) # Place the pins on M8 and M9 design.getIOPlacer().addHorLayer(design.getTech().getDB().getTech().findLayer("M8")) design.getIOPlacer().addVerLayer(design.getTech().getDB().getTech().findLayer("M9")) IOPlacer_random_mode = True design.getIOPlacer().run(IOPlacer_random_mode) # Global Placement gpl = design.getReplace() gpl.setTimingDrivenMode(False) gpl.setRoutabilityDrivenMode(True) gpl.setUniformTargetDensityMode(True) # Set the max iteration of global placement to 20 times gpl.setInitialPlaceMaxIter(20) gpl.setInitDensityPenalityFactor(0.05) gpl.doInitialPlace() gpl.doNesterovPlace() gpl.reset() # Macro Placement macros = [inst for inst in ord.get_db_block().getInsts() if inst.getMaster().isBlock()] if len(macros) > 0: mpl = design.getMacroPlacer() # Set the halo around macros to 5 microns mpl_halo_x, mpl_halo_y = 5, 5 mpl.setHalo(mpl_halo_x, mpl_halo_y) # Set the channel width between macros to 5 microns mpl_channel_x, mpl_channel_y = 5, 5 mpl.setChannel(mpl_channel_x, mpl_channel_y) # Set the fence region as a user defined area in microns design.getMacroPlacer().setFenceRegion(15, 30, 10, 40) # Snap the macro to layer M4 (usually M4) layer = design.getTech().getDB().getTech().findLayer("M4") mpl.setSnapLayer(layer) mpl.placeMacrosCornerMinWL() # Detailed Placement site = design.getBlock().getRows()[0].getSite() max_disp_x = int(design.micronToDBU(0.5) / site.getWidth()) max_disp_y = int(design.micronToDBU(0.5) / site.getHeight()) design.getOpendp().detailedPlacement(max_disp_x, max_disp_y, "", False) # Clock Tree Synthesis design.evalTclString("set_propagated_clock [core_clock]") design.evalTclString("set_wire_rc -clock -resistance 0.03574 -capacitance 0.07516") design.evalTclString("set_wire_rc -signal -resistance 0.03574 -capacitance 0.07516") cts = design.getTritonCts() parms = cts.getParms() parms.setWireSegmentUnit(20) # Can choose different buffer cells for cts cts.setBufferList("BUF_X2") cts.setRootBuffer("BUF_X2") cts.setSinkBuffer("BUF_X2") cts.runTritonCts() # Detailed Placement site = design.getBlock().getRows()[0].getSite() max_disp_x = int(design.micronToDBU(0.5) / site.getWidth()) max_disp_y = int(design.micronToDBU(0.5) / site.getHeight()) design.getOpendp().detailedPlacement(max_disp_x, max_disp_y, "", False) # Add Filler Cells db = ord.get_db() filler_masters = list() # Filler cell prefix may be different when using different library filler_cells_prefix = "filler_.*" for lib in db.getLibs(): for master in lib.getMasters(): master_name = master.getConstName() if re.fullmatch(filler_cells_prefix, master_name) != None: filler_masters.append(master) if len(filler_masters) == 0: print("wrong filler cell prefix") else: design.getOpendp().fillerPlacement(filler_masters, filler_cells_prefix) # Power Planning # Global Connect for net in design.getBlock().getNets(): if net.getSigType() == "POWER" or net.getSigType() == "GROUND": net.setSpecial() VDD_net = design.getBlock().findNet("VDD") VSS_net = design.getBlock().findNet("VSS") switched_power = None secondary = list() if VDD_net == None: VDD_net = odb.dbNet_create(design.getBlock(), "VDD") VDD_net.setSpecial() VDD_net.setSigType("POWER") if VSS_net == None: VSS_net = odb.dbNet_create(design.getBlock(), "VSS") VSS_net.setSpecial() VSS_net.setSigType("GROUND") design.getBlock().addGlobalConnect(region = None, instPattern = ".*", pinPattern = "^VDD$", net = VDD_net, do_connect = True) design.getBlock().addGlobalConnect(region = None, instPattern = ".*", pinPattern = "^VDDPE$", net = VDD_net, do_connect = True) design.getBlock().addGlobalConnect(region = None, instPattern = ".*", pinPattern = "^VDDCE$", net = VDD_net, do_connect = True) design.getBlock().addGlobalConnect(region = None, instPattern = ".*", pinPattern = "^VSS$", net = VSS_net, do_connect = True) design.getBlock().addGlobalConnect(region = None, instPattern = ".*", pinPattern = "^VSSE$", net = VSS_net, do_connect = True) design.getBlock().globalConnect() # Voltage Domains pdngen = design.getPdnGen() pdngen.setCoreDomain(power = VDD_net, switched_power = switched_power, ground = VSS_net, secondary = secondary) # Set the width of the PDN ring and the spacing between VDD and VSS rings core_ring_width = [design.micronToDBU(4), design.micronToDBU(4)] core_ring_spacing = [design.micronToDBU(4), design.micronToDBU(4)] core_ring_core_offset = [design.micronToDBU(0) for i in range(4)] core_ring_pad_offset = [design.micronToDBU(0) for i in range(4)] # When the two layers are parallel, specify the distance between via cuts. pdn_cut_pitch = [design.micronToDBU(0) for i in range(2)] ring_connect_to_pad_layers = list() for layer in design.getTech().getDB().getTech().getLayers(): if layer.getType() == "ROUTING": ring_connect_to_pad_layers.append(layer) # Define power grid for std cells domains = [pdngen.findDomain("Core")] halo = [design.micronToDBU(0) for i in range(4)] for domain in domains: pdngen.makeCoreGrid(domain = domain, name = "top", starts_with = pdn.GROUND, pin_layers = [], generate_obstructions = [], powercell = None, powercontrol = None, powercontrolnetwork = "STAR") m1 = design.getTech().getDB().getTech().findLayer("M1") m4 = design.getTech().getDB().getTech().findLayer("M4") m7 = design.getTech().getDB().getTech().findLayer("M7") m8 = design.getTech().getDB().getTech().findLayer("M8") grid = pdngen.findGrid("top") for g in grid: # Make Ring for the core pdngen.makeRing(grid = g, layer0 = m7, width0 = core_ring_width[0], spacing0 = core_ring_spacing[0], layer1 = m8, width1 = core_ring_width[0], spacing1 = core_ring_spacing[0], starts_with = pdn.GRID, offset = core_ring_core_offset, pad_offset = core_ring_pad_offset, extend = False, pad_pin_layers = ring_connect_to_pad_layers, nets = []) # Add power and ground grid on M1 and attach to cell/macro's VDD/VSS pin pdngen.makeFollowpin(grid = g, layer = m1, width = design.micronToDBU(0.07), extend = pdn.CORE) # Create the rest of the power delivery network pdngen.makeStrap(grid = g, layer = m4, width = design.micronToDBU(1.2), spacing = design.micronToDBU(1.2), pitch = design.micronToDBU(6), offset = design.micronToDBU(0), number_of_straps = 0, snap = False, starts_with = pdn.GRID, extend = pdn.CORE, nets = []) pdngen.makeStrap(grid = g, layer = m7, width = design.micronToDBU(1.4), spacing = design.micronToDBU(1.4), pitch = design.micronToDBU(10.8), offset = design.micronToDBU(0), number_of_straps = 0, snap = False, starts_with = pdn.GRID, extend = pdn.RINGS, nets = []) pdngen.makeConnect(grid = g, layer0 = m1, layer1 = m4, cut_pitch_x = pdn_cut_pitch[0], cut_pitch_y = pdn_cut_pitch[1], vias = [], techvias = [], max_rows = 0, max_columns = 0, ongrid = [], split_cuts = dict(), dont_use_vias = ) pdngen.makeConnect(grid = g, layer0 = m4, layer1 = m7, cut_pitch_x = pdn_cut_pitch[0], cut_pitch_y = pdn_cut_pitch[1], vias = [], techvias = [], max_rows = 0, max_columns = 0, ongrid = [], split_cuts = dict(), dont_use_vias = ) pdngen.makeConnect(grid = g, layer0 = m7, layer1 = m8, cut_pitch_x = pdn_cut_pitch[0], cut_pitch_y = pdn_cut_pitch[1], vias = [], techvias = [], max_rows = 0, max_columns = 0, ongrid = [], split_cuts = dict(), dont_use_vias = ) # Create power delivery network for macros m5 = design.getTech().getDB().getTech().findLayer("M5") m6 = design.getTech().getDB().getTech().findLayer("M6") for i in range(len(macros)): for domain in domains: pdngen.makeInstanceGrid(domain = domain, name = "Macro_grid_" + str(i), starts_with = pdn.GROUND, inst = macros[i], halo = halo, pg_pins_to_boundary = True, default_grid = False, generate_obstructions = [], is_bump = False) grid = pdngen.findGrid("Macro_grid_" + str(i)) for g in grid: pdngen.makeStrap(grid = g, layer = m5, width = design.micronToDBU(1.2), spacing = design.micronToDBU(1.2), pitch = design.micronToDBU(6), offset = design.micronToDBU(0), number_of_straps = 0, snap = True, starts_with = pdn.GRID, extend = pdn.CORE, nets = []) pdngen.makeStrap(grid = g, layer = m6, width = design.micronToDBU(1.2), spacing = design.micronToDBU(1.2), pitch = design.micronToDBU(6), offset = design.micronToDBU(0), number_of_straps = 0, snap = True, starts_with = pdn.GRID, extend = pdn.CORE, nets = []) pdngen.makeConnect(grid = g, layer0 = m4, layer1 = m5, cut_pitch_x = pdn_cut_pitch[0], cut_pitch_y = pdn_cut_pitch[1], vias = [], techvias = [], max_rows = 0, max_columns = 0, ongrid = [], split_cuts = dict(), dont_use_vias = ) pdngen.makeConnect(grid = g, layer0 = m5, layer1 = m6, cut_pitch_x = pdn_cut_pitch[0], cut_pitch_y = pdn_cut_pitch[1], vias = [], techvias = [], max_rows = 0, max_columns = 0, ongrid = [], split_cuts = dict(), dont_use_vias = ) pdngen.makeConnect(grid = g, layer0 = m6, layer1 = m7, cut_pitch_x = pdn_cut_pitch[0], cut_pitch_y = pdn_cut_pitch[1], vias = [], techvias = [], max_rows = 0, max_columns = 0, ongrid = [], split_cuts = dict(), dont_use_vias = ) pdngen.checkSetup() pdngen.buildGrids(False) pdngen.writeToDb(True, ) pdngen.resetShapes() # Static IR drop Analysis psm_obj = design.getPDNSim() psm_obj.setNet(ord.Tech().getDB().getChip().getBlock().findNet("VDD")) design.evalTclString(f"psm::set_corner [sta::cmd_corner]") psm_obj.analyzePowerGrid('', False, '', '') drops = psm_obj.getIRDropForLayer(tech.getDB().getTech().findLayer("M1")) # Report Power design.evalTclString("report_power") # Global Routing signal_low_layer = design.getTech().getDB().getTech().findLayer("M1").getRoutingLevel() signal_high_layer = design.getTech().getDB().getTech().findLayer("M7").getRoutingLevel() clk_low_layer = design.getTech().getDB().getTech().findLayer("M1").getRoutingLevel() clk_high_layer = design.getTech().getDB().getTech().findLayer("M7").getRoutingLevel() grt = design.getGlobalRouter() grt.setMinRoutingLayer(signal_low_layer) grt.setMaxRoutingLayer(signal_high_layer) grt.setMinLayerForClock(clk_low_layer) grt.setMaxLayerForClock(clk_high_layer) grt.setAdjustment(0.5) grt.setVerbose(True) grt.globalRoute(True) # Detailed Routing drter = design.getTritonRoute() params = drt.ParamStruct() params.outputMazeFile = "" params.outputDrcFile = "" params.outputCmapFile = "" params.outputGuideCoverageFile = "" params.dbProcessNode = "" params.enableViaGen = True params.drouteEndIter = 1 params.viaInPinBottomLayer = "" params.viaInPinTopLayer = "" params.orSeed = -1 params.orK = 0 params.bottomRoutingLayer = "M1" params.topRoutingLayer = "M7" params.verbose = 1 params.cleanPatches = True params.doPa = True params.singleStepDR = False params.minAccessPoints = 1 params.saveGuideUpdates = False drter.setParams(params) drter.main() design.writeDef("final.def") | Given a placed design with a clk port called "clk", read the technology file and cell libraries, and set the clock period as 50 ns. Perform floorplan and set the bottom-left location of the bounding box of the die as 0,0 and the top-right corner as 40,60. Set the bottom-left corner of the core's bounding box as 10,10 and the top-right corner as 30,50. After floorplanning, place the macros and the standard cells. Set a fence region to place macros inside the bounding box with the bottom-left corner as 15 um,10 um, and the top-right corner as 30 um,40 um. Meanwhile ensure each macro is at least 5 um to each other, and set a halo region around each macro as 5 um. Set the iteration of the global router as 20 times. In the detailed placement stage, set the maximum displacement at the x-axis as 0.5 um, and the y-axis as0.5. After the placement stage, perform clock tree synthesis with using BUF_X2 as clock buffers, and set the unit resistance and the unit capacitance value for clock and signal wires to 0.03574 and 0.07516, respectively. Then construct a power grid with power rings on M7 and M8, and have power grids on M1 and M4 for standard cells and macros respectively. Set the width of the M1 grid as 0.07 um, and the width of the M4 grid is 1.2 um. Set the spacing of the M4 grid as 1.2 um and the pitch of the M4 power grid as 6 um. Set the width of the power grids on M7 to 1.4 um and set the spacing and the pitch to 1.4 um and 10.8 um. For the power rings on M7, set the width and spacing to 4 and 4 um, and for the power rings on M8, set the width and spacing to 4 and 4 um as well. If the design has macros, build power grids for macros on M5 and M6 , set the width and spacing of both M5 and M6 grids to 1.2 um, and set the pitch to 6 um. And if there are parallel grids, set the pitch of the via between two grids to 0 um. Last, set the offset to 0 for all cases. After constructing power grids, perform IR drop analysis on M1 nodes of the power grids. And report the switching, leakage, internal, and total power of the design. In the routing stage, route the design from M1 to M7. In the end, dump the def file and name it "final.def".
import openroad as ord from openroad import Tech, Design import os, odb, drt, pdn, re from pathlib import Path # Read Files tech = Tech() # Set file path libDir = Path("lib_path") lefDir = Path("lef_path") techlefDir = Path("techlef_path") designDir = Path("design_path") design_name = "design_filename" design_top_module_name = "design_top_module_name" libFiles = libDir.glob("*.lib") techLefFiles = lefDir.glob("*.tech.lef") lefFiles = lefDir.glob('*.lef') # Read library files for libFile in libFiles: tech.readLiberty(libFile.as_posix()) for techLefFile in techLefFiles: tech.readLef(techLefFile.as_posix()) for lefFile in lefFiles: tech.readLef(lefFile.as_posix()) design = Design(tech) # Read design files defFile = designDir/str(design_name + ".def") design.readDef("defFile") # Set the clocks design.evalTclString("create_clock -period 40 [get_ports clk] -name core_clock") design.evalTclString("set_propagated_clock [all_clocks]") # Floorplanning floorplan = design.getFloorplan() # Set the core and die area die_area = odb.Rect(design.micronToDBU(0), design.micronToDBU(0), design.micronToDBU(45), design.micronToDBU(45)) core_area = odb.Rect(design.micronToDBU(5), design.micronToDBU(5), design.micronToDBU(40), design.micronToDBU(40) # Find the site in lef site = floorplan.findSite("site_name") floorplan.initFloorplan(die_area, core_area, site) floorplan.makeTracks() # Place Pins params = design.getIOPlacer().getParameters() params.setRandSeed(42) params.setMinDistanceInTracks(False) params.setMinDistance(design.micronToDBU(0)) params.setCornerAvoidance(design.micronToDBU(0)) # Place the pins on M8 and M9 design.getIOPlacer().addHorLayer(design.getTech().getDB().getTech().findLayer("M8")) design.getIOPlacer().addVerLayer(design.getTech().getDB().getTech().findLayer("M9")) IOPlacer_random_mode = True design.getIOPlacer().run(IOPlacer_random_mode) design.writeDef("floorplan_place_pins.def") # Global Placement gpl = design.getReplace() gpl.setTimingDrivenMode(False) gpl.setRoutabilityDrivenMode(True) gpl.setUniformTargetDensityMode(True) # Set the max iteration of global placement to 30 times gpl.setInitialPlaceMaxIter(30) gpl.setInitDensityPenalityFactor(0.05) gpl.doInitialPlace() gpl.doNesterovPlace() gpl.reset() design.writeDef("global_placement.def") # Macro Placement macros = [inst for inst in ord.get_db_block().getInsts() if inst.getMaster().isBlock()] if len(macros) > 0: mpl = design.getMacroPlacer() # Set the halo around macros to 5 microns mpl_halo_x, mpl_halo_y = 5, 5 mpl.setHalo(mpl_halo_x, mpl_halo_y) # Set the channel width between macros to 5 microns mpl_channel_x, mpl_channel_y = 5, 5 mpl.setChannel(mpl_channel_x, mpl_channel_y) # Set the fence region as a user defined area in microns design.getMacroPlacer().setFenceRegion(5, 20, 5, 25) # Snap the macro to layer M4 (usually M4) layer = design.getTech().getDB().getTech().findLayer("M4") mpl.setSnapLayer(layer) mpl.placeMacrosCornerMinWL() design.writeDef("macro_placement.def") # Detailed Placement site = design.getBlock().getRows()[0].getSite() max_disp_x = int(design.micronToDBU(0.5) / site.getWidth()) max_disp_y = int(design.micronToDBU(0.5) / site.getHeight()) design.getOpendp().detailedPlacement(max_disp_x, max_disp_y, "", False) design.writeDef("detailed_placement.def") # Clock Tree Synthesis design.evalTclString("set_propagated_clock [core_clock]") design.evalTclString("set_wire_rc -clock -resistance 0.03574 -capacitance 0.07516") design.evalTclString("set_wire_rc -signal -resistance 0.03574 -capacitance 0.07516") cts = design.getTritonCts() parms = cts.getParms() parms.setWireSegmentUnit(20) # Can choose different buffer cells for cts cts.setBufferList("BUF_X2") cts.setRootBuffer("BUF_X2") cts.setSinkBuffer("BUF_X2") cts.runTritonCts() # Detailed Placement site = design.getBlock().getRows()[0].getSite() max_disp_x = int(design.micronToDBU(0.5) / site.getWidth()) max_disp_y = int(design.micronToDBU(0.5) / site.getHeight()) design.getOpendp().detailedPlacement(max_disp_x, max_disp_y, "", False) design.writeDef("cts.def") # Add Filler Cells db = ord.get_db() filler_masters = list() # Filler cell prefix may be different when using different library filler_cells_prefix = "filler_.*" for lib in db.getLibs(): for master in lib.getMasters(): master_name = master.getConstName() if re.fullmatch(filler_cells_prefix, master_name) != None: filler_masters.append(master) if len(filler_masters) == 0: print("wrong filler cell prefix") else: design.getOpendp().fillerPlacement(filler_masters, filler_cells_prefix) design.writeDef("filler_placement.def") # Power Planning # Global Connect for net in design.getBlock().getNets(): if net.getSigType() == "POWER" or net.getSigType() == "GROUND": net.setSpecial() VDD_net = design.getBlock().findNet("VDD") VSS_net = design.getBlock().findNet("VSS") switched_power = None secondary = list() if VDD_net == None: VDD_net = odb.dbNet_create(design.getBlock(), "VDD") VDD_net.setSpecial() VDD_net.setSigType("POWER") if VSS_net == None: VSS_net = odb.dbNet_create(design.getBlock(), "VSS") VSS_net.setSpecial() VSS_net.setSigType("GROUND") design.getBlock().addGlobalConnect(region = None, instPattern = ".*", pinPattern = "^VDD$", net = VDD_net, do_connect = True) design.getBlock().addGlobalConnect(region = None, instPattern = ".*", pinPattern = "^VDDPE$", net = VDD_net, do_connect = True) design.getBlock().addGlobalConnect(region = None, instPattern = ".*", pinPattern = "^VDDCE$", net = VDD_net, do_connect = True) design.getBlock().addGlobalConnect(region = None, instPattern = ".*", pinPattern = "^VSS$", net = VSS_net, do_connect = True) design.getBlock().addGlobalConnect(region = None, instPattern = ".*", pinPattern = "^VSSE$", net = VSS_net, do_connect = True) design.getBlock().globalConnect() # Voltage Domains pdngen = design.getPdnGen() pdngen.setCoreDomain(power = VDD_net, switched_power = switched_power, ground = VSS_net, secondary = secondary) # Set the width of the PDN ring and the spacing between VDD and VSS rings core_ring_width = [design.micronToDBU(5), design.micronToDBU(5)] core_ring_spacing = [design.micronToDBU(5), design.micronToDBU(5)] core_ring_core_offset = [design.micronToDBU(0) for i in range(4)] core_ring_pad_offset = [design.micronToDBU(0) for i in range(4)] # When the two layers are parallel, specify the distance between via cuts. pdn_cut_pitch = [design.micronToDBU(0) for i in range(2)] ring_connect_to_pad_layers = list() for layer in design.getTech().getDB().getTech().getLayers(): if layer.getType() == "ROUTING": ring_connect_to_pad_layers.append(layer) # Define power grid for std cells domains = [pdngen.findDomain("Core")] halo = [design.micronToDBU(0) for i in range(4)] for domain in domains: pdngen.makeCoreGrid(domain = domain, name = "top", starts_with = pdn.GROUND, pin_layers = [], generate_obstructions = [], powercell = None, powercontrol = None, powercontrolnetwork = "STAR") m1 = design.getTech().getDB().getTech().findLayer("M1") m4 = design.getTech().getDB().getTech().findLayer("M4") m7 = design.getTech().getDB().getTech().findLayer("M7") m8 = design.getTech().getDB().getTech().findLayer("M8") grid = pdngen.findGrid("top") for g in grid: # Make Ring for the core pdngen.makeRing(grid = g, layer0 = m7, width0 = core_ring_width[0], spacing0 = core_ring_spacing[0], layer1 = m8, width1 = core_ring_width[0], spacing1 = core_ring_spacing[0], starts_with = pdn.GRID, offset = core_ring_core_offset, pad_offset = core_ring_pad_offset, extend = False, pad_pin_layers = ring_connect_to_pad_layers, nets = []) # Add power and ground grid on M1 and attach to cell/macro's VDD/VSS pin pdngen.makeFollowpin(grid = g, layer = m1, width = design.micronToDBU(0.07), extend = pdn.CORE) # Create the rest of the power delivery network pdngen.makeStrap(grid = g, layer = m4, width = design.micronToDBU(1.2), spacing = design.micronToDBU(1.2), pitch = design.micronToDBU(6), offset = design.micronToDBU(0), number_of_straps = 0, snap = False, starts_with = pdn.GRID, extend = pdn.CORE, nets = []) pdngen.makeStrap(grid = g, layer = m7, width = design.micronToDBU(1.4), spacing = design.micronToDBU(1.4), pitch = design.micronToDBU(10.8), offset = design.micronToDBU(0), number_of_straps = 0, snap = False, starts_with = pdn.GRID, extend = pdn.RINGS, nets = []) pdngen.makeConnect(grid = g, layer0 = m1, layer1 = m4, cut_pitch_x = pdn_cut_pitch[0], cut_pitch_y = pdn_cut_pitch[1], vias = [], techvias = [], max_rows = 0, max_columns = 0, ongrid = [], split_cuts = dict(), dont_use_vias = ) pdngen.makeConnect(grid = g, layer0 = m4, layer1 = m7, cut_pitch_x = pdn_cut_pitch[0], cut_pitch_y = pdn_cut_pitch[1], vias = [], techvias = [], max_rows = 0, max_columns = 0, ongrid = [], split_cuts = dict(), dont_use_vias = ) pdngen.makeConnect(grid = g, layer0 = m7, layer1 = m8, cut_pitch_x = pdn_cut_pitch[0], cut_pitch_y = pdn_cut_pitch[1], vias = [], techvias = [], max_rows = 0, max_columns = 0, ongrid = [], split_cuts = dict(), dont_use_vias = ) # Create power delivery network for macros m5 = design.getTech().getDB().getTech().findLayer("M5") m6 = design.getTech().getDB().getTech().findLayer("M6") for i in range(len(macros)): for domain in domains: pdngen.makeInstanceGrid(domain = domain, name = "Macro_core_grid_" + str(i), starts_with = pdn.GROUND, inst = macros[i], halo = halo, pg_pins_to_boundary = True, default_grid = False, generate_obstructions = [], is_bump = False) grid = pdngen.findGrid("Macro_core_grid_" + str(i)) for g in grid: pdngen.makeStrap(grid = g, layer = m5, width = design.micronToDBU(1.2), spacing = design.micronToDBU(1.2), pitch = design.micronToDBU(6), offset = design.micronToDBU(0), number_of_straps = 0, snap = True, starts_with = pdn.GRID, extend = pdn.CORE, nets = []) pdngen.makeStrap(grid = g, layer = m6, width = design.micronToDBU(1.2), spacing = design.micronToDBU(1.2), pitch = design.micronToDBU(6), offset = design.micronToDBU(0), number_of_straps = 0, snap = True, starts_with = pdn.GRID, extend = pdn.CORE, nets = []) pdngen.makeConnect(grid = g, layer0 = m4, layer1 = m5, cut_pitch_x = pdn_cut_pitch[0], cut_pitch_y = pdn_cut_pitch[1], vias = [], techvias = [], max_rows = 0, max_columns = 0, ongrid = [], split_cuts = dict(), dont_use_vias = ) pdngen.makeConnect(grid = g, layer0 = m5, layer1 = m6, cut_pitch_x = pdn_cut_pitch[0], cut_pitch_y = pdn_cut_pitch[1], vias = [], techvias = [], max_rows = 0, max_columns = 0, ongrid = [], split_cuts = dict(), dont_use_vias = ) pdngen.makeConnect(grid = g, layer0 = m6, layer1 = m7, cut_pitch_x = pdn_cut_pitch[0], cut_pitch_y = pdn_cut_pitch[1], vias = [], techvias = [], max_rows = 0, max_columns = 0, ongrid = [], split_cuts = dict(), dont_use_vias = ) pdngen.checkSetup() pdngen.buildGrids(False) pdngen.writeToDb(True, ) pdngen.resetShapes() design.writeDef("PDN.def") # Static IR drop Analysis psm_obj = design.getPDNSim() psm_obj.setNet(ord.Tech().getDB().getChip().getBlock().findNet("VDD")) design.evalTclString(f"psm::set_corner [sta::cmd_corner]") psm_obj.analyzePowerGrid('', False, '', '') drops = psm_obj.getIRDropForLayer(tech.getDB().getTech().findLayer("M1")) # Report Power design.evalTclString("report_power") # Global Routing signal_low_layer = design.getTech().getDB().getTech().findLayer("M1").getRoutingLevel() signal_high_layer = design.getTech().getDB().getTech().findLayer("M7").getRoutingLevel() clk_low_layer = design.getTech().getDB().getTech().findLayer("M1").getRoutingLevel() clk_high_layer = design.getTech().getDB().getTech().findLayer("M7").getRoutingLevel() grt = design.getGlobalRouter() grt.setMinRoutingLayer(signal_low_layer) grt.setMaxRoutingLayer(signal_high_layer) grt.setMinLayerForClock(clk_low_layer) grt.setMaxLayerForClock(clk_high_layer) grt.setAdjustment(0.5) grt.setVerbose(True) grt.globalRoute(True) # Detailed Routing drter = design.getTritonRoute() params = drt.ParamStruct() params.outputMazeFile = "" params.outputDrcFile = "" params.outputCmapFile = "" params.outputGuideCoverageFile = "" params.dbProcessNode = "" params.enableViaGen = True params.drouteEndIter = 1 params.viaInPinBottomLayer = "" params.viaInPinTopLayer = "" params.orSeed = -1 params.orK = 0 params.bottomRoutingLayer = "M1" params.topRoutingLayer = "M7" params.verbose = 1 params.cleanPatches = True params.doPa = True params.singleStepDR = False params.minAccessPoints = 1 params.saveGuideUpdates = False drter.setParams(params) drter.main() design.writeDef("final.def") | Given a placed design with a clk port called "clk", read the technology file and cell libraries, and set the clock period as 40 ns. Perform floorplan and set the bottom-left location of the bounding box of the die as 0,0 and the top-right corner as 45,45. Set the bottom-left corner of the core's bounding box as 5,5 and the top-right corner as 40,40. After floorplanning, place the macros and the standard cells. Set a fence region to place macros inside the bounding box with the bottom-left corner as 5 um,5 um, and the top-right corner as 20 um,25 um. Meanwhile ensure each macro is at least 5 um to each other, and set a halo region around each macro as 5 um. Set the iteration of the global router as 30 times. In the detailed placement stage, set the maximum displacement at the x-axis as 0.5 um, and the y-axis as0.5. After the placement stage, perform clock tree synthesis with using BUF_X2 as clock buffers, and set the unit resistance and the unit capacitance value for clock and signal wires to 0.03574 and 0.07516, respectively. Then construct a power grid with power rings on M7 and M8, and have power grids on M1 and M4 for standard cells and macros respectively. Set the width of the M1 grid as 0.07 um, and the width of the M4 grid is 1.2 um. Set the spacing of the M4 grid as 1.2 um and the pitch of the M4 power grid as 6 um. Set the width of the power grids on M7 to 1.4 um and set the spacing and the pitch to 1.4 um and 10.8 um. For the power rings on M7, set the width and spacing to 5 and 5 um, and for the power rings on M8, set the width and spacing to 5 and 5 um as well. If the design has macros, build power grids for macros on M5 and M6 , set the width and spacing of both M5 and M6 grids to 1.2 um, and set the pitch to 6 um. And if there are parallel grids, set the pitch of the via between two grids to 0 um. Last, set the offset to 0 for all cases. After constructing power grids, perform IR drop analysis on M1 nodes of the power grids. And report the switching, leakage, internal, and total power of the design. In the routing stage, route the design from M1 to M7. In each stage, dump the def file and name it according to the stage.
import openroad as ord from openroad import Tech, Design import os, odb, drt, pdn, re from pathlib import Path # Read Files tech = Tech() # Set file path libDir = Path("lib_path") lefDir = Path("lef_path") techlefDir = Path("techlef_path") designDir = Path("design_path") design_name = "design_filename" design_top_module_name = "design_top_module_name" libFiles = libDir.glob("*.lib") techLefFiles = lefDir.glob("*.tech.lef") lefFiles = lefDir.glob('*.lef') # Read library files for libFile in libFiles: tech.readLiberty(libFile.as_posix()) for techLefFile in techLefFiles: tech.readLef(techLefFile.as_posix()) for lefFile in lefFiles: tech.readLef(lefFile.as_posix()) design = Design(tech) # Read design files defFile = designDir/str(design_name + ".def") design.readDef("defFile") # Set the clocks design.evalTclString("create_clock -period 20 [get_ports clk] -name core_clock") design.evalTclString("set_propagated_clock [all_clocks]") # Floorplanning floorplan = design.getFloorplan() # Set the core and die area die_area = odb.Rect(design.micronToDBU(0), design.micronToDBU(0), design.micronToDBU(60), design.micronToDBU(40)) core_area = odb.Rect(design.micronToDBU(5), design.micronToDBU(5), design.micronToDBU(55), design.micronToDBU(35) # Find the site in lef site = floorplan.findSite("site_name") floorplan.initFloorplan(die_area, core_area, site) floorplan.makeTracks() # Place Pins params = design.getIOPlacer().getParameters() params.setRandSeed(42) params.setMinDistanceInTracks(False) params.setMinDistance(design.micronToDBU(0)) params.setCornerAvoidance(design.micronToDBU(0)) # Place the pins on M8 and M9 design.getIOPlacer().addHorLayer(design.getTech().getDB().getTech().findLayer("M8")) design.getIOPlacer().addVerLayer(design.getTech().getDB().getTech().findLayer("M9")) IOPlacer_random_mode = True design.getIOPlacer().run(IOPlacer_random_mode) # Global Placement gpl = design.getReplace() gpl.setTimingDrivenMode(False) gpl.setRoutabilityDrivenMode(True) gpl.setUniformTargetDensityMode(True) # Set the max iteration of global placement to 10 times gpl.setInitialPlaceMaxIter(10) gpl.setInitDensityPenalityFactor(0.05) gpl.doInitialPlace() gpl.doNesterovPlace() gpl.reset() # Macro Placement macros = [inst for inst in ord.get_db_block().getInsts() if inst.getMaster().isBlock()] if len(macros) > 0: mpl = design.getMacroPlacer() # Set the halo around macros to 5 microns mpl_halo_x, mpl_halo_y = 5, 5 mpl.setHalo(mpl_halo_x, mpl_halo_y) # Set the channel width between macros to 5 microns mpl_channel_x, mpl_channel_y = 5, 5 mpl.setChannel(mpl_channel_x, mpl_channel_y) # Set the fence region as a user defined area in microns design.getMacroPlacer().setFenceRegion(30, 55, 15, 35) # Snap the macro to layer M4 (usually M4) layer = design.getTech().getDB().getTech().findLayer("M4") mpl.setSnapLayer(layer) mpl.placeMacrosCornerMinWL() # Detailed Placement site = design.getBlock().getRows()[0].getSite() max_disp_x = int(design.micronToDBU(1) / site.getWidth()) max_disp_y = int(design.micronToDBU(3) / site.getHeight()) design.getOpendp().detailedPlacement(max_disp_x, max_disp_y, "", False) # Clock Tree Synthesis design.evalTclString("set_propagated_clock [core_clock]") design.evalTclString("set_wire_rc -clock -resistance 0.03574 -capacitance 0.07516") design.evalTclString("set_wire_rc -signal -resistance 0.03574 -capacitance 0.07516") cts = design.getTritonCts() parms = cts.getParms() parms.setWireSegmentUnit(20) # Can choose different buffer cells for cts cts.setBufferList("BUF_X2") cts.setRootBuffer("BUF_X2") cts.setSinkBuffer("BUF_X2") cts.runTritonCts() # Detailed Placement site = design.getBlock().getRows()[0].getSite() max_disp_x = int(design.micronToDBU(1) / site.getWidth()) max_disp_y = int(design.micronToDBU(3) / site.getHeight()) design.getOpendp().detailedPlacement(max_disp_x, max_disp_y, "", False) # Add Filler Cells db = ord.get_db() filler_masters = list() # Filler cell prefix may be different when using different library filler_cells_prefix = "filler_.*" for lib in db.getLibs(): for master in lib.getMasters(): master_name = master.getConstName() if re.fullmatch(filler_cells_prefix, master_name) != None: filler_masters.append(master) if len(filler_masters) == 0: print("wrong filler cell prefix") else: design.getOpendp().fillerPlacement(filler_masters, filler_cells_prefix) # Power Planning # Global Connect for net in design.getBlock().getNets(): if net.getSigType() == "POWER" or net.getSigType() == "GROUND": net.setSpecial() VDD_net = design.getBlock().findNet("VDD") VSS_net = design.getBlock().findNet("VSS") switched_power = None secondary = list() if VDD_net == None: VDD_net = odb.dbNet_create(design.getBlock(), "VDD") VDD_net.setSpecial() VDD_net.setSigType("POWER") if VSS_net == None: VSS_net = odb.dbNet_create(design.getBlock(), "VSS") VSS_net.setSpecial() VSS_net.setSigType("GROUND") design.getBlock().addGlobalConnect(region = None, instPattern = ".*", pinPattern = "^VDD$", net = VDD_net, do_connect = True) design.getBlock().addGlobalConnect(region = None, instPattern = ".*", pinPattern = "^VDDPE$", net = VDD_net, do_connect = True) design.getBlock().addGlobalConnect(region = None, instPattern = ".*", pinPattern = "^VDDCE$", net = VDD_net, do_connect = True) design.getBlock().addGlobalConnect(region = None, instPattern = ".*", pinPattern = "^VSS$", net = VSS_net, do_connect = True) design.getBlock().addGlobalConnect(region = None, instPattern = ".*", pinPattern = "^VSSE$", net = VSS_net, do_connect = True) design.getBlock().globalConnect() # Voltage Domains pdngen = design.getPdnGen() pdngen.setCoreDomain(power = VDD_net, switched_power = switched_power, ground = VSS_net, secondary = secondary) # Set the width of the PDN ring and the spacing between VDD and VSS rings core_ring_width = [design.micronToDBU(2), design.micronToDBU(2)] core_ring_spacing = [design.micronToDBU(2), design.micronToDBU(2)] core_ring_core_offset = [design.micronToDBU(0) for i in range(4)] core_ring_pad_offset = [design.micronToDBU(0) for i in range(4)] # When the two layers are parallel, specify the distance between via cuts. pdn_cut_pitch = [design.micronToDBU(0) for i in range(2)] ring_connect_to_pad_layers = list() for layer in design.getTech().getDB().getTech().getLayers(): if layer.getType() == "ROUTING": ring_connect_to_pad_layers.append(layer) # Define power grid for std cells domains = [pdngen.findDomain("Core")] halo = [design.micronToDBU(0) for i in range(4)] for domain in domains: pdngen.makeCoreGrid(domain = domain, name = "top", starts_with = pdn.GROUND, pin_layers = [], generate_obstructions = [], powercell = None, powercontrol = None, powercontrolnetwork = "STAR") m1 = design.getTech().getDB().getTech().findLayer("M1") m4 = design.getTech().getDB().getTech().findLayer("M4") m7 = design.getTech().getDB().getTech().findLayer("M7") m8 = design.getTech().getDB().getTech().findLayer("M8") grid = pdngen.findGrid("top") for g in grid: # Make Ring for the core pdngen.makeRing(grid = g, layer0 = m7, width0 = core_ring_width[0], spacing0 = core_ring_spacing[0], layer1 = m8, width1 = core_ring_width[0], spacing1 = core_ring_spacing[0], starts_with = pdn.GRID, offset = core_ring_core_offset, pad_offset = core_ring_pad_offset, extend = False, pad_pin_layers = ring_connect_to_pad_layers, nets = []) # Add power and ground grid on M1 and attach to cell/macro's VDD/VSS pin pdngen.makeFollowpin(grid = g, layer = m1, width = design.micronToDBU(0.07), extend = pdn.CORE) # Create the rest of the power delivery network pdngen.makeStrap(grid = g, layer = m4, width = design.micronToDBU(1.2), spacing = design.micronToDBU(1.2), pitch = design.micronToDBU(6), offset = design.micronToDBU(0), number_of_straps = 0, snap = False, starts_with = pdn.GRID, extend = pdn.CORE, nets = []) pdngen.makeStrap(grid = g, layer = m7, width = design.micronToDBU(1.4), spacing = design.micronToDBU(1.4), pitch = design.micronToDBU(10.8), offset = design.micronToDBU(0), number_of_straps = 0, snap = False, starts_with = pdn.GRID, extend = pdn.RINGS, nets = []) pdngen.makeConnect(grid = g, layer0 = m1, layer1 = m4, cut_pitch_x = pdn_cut_pitch[0], cut_pitch_y = pdn_cut_pitch[1], vias = [], techvias = [], max_rows = 0, max_columns = 0, ongrid = [], split_cuts = dict(), dont_use_vias = ) pdngen.makeConnect(grid = g, layer0 = m4, layer1 = m7, cut_pitch_x = pdn_cut_pitch[0], cut_pitch_y = pdn_cut_pitch[1], vias = [], techvias = [], max_rows = 0, max_columns = 0, ongrid = [], split_cuts = dict(), dont_use_vias = ) pdngen.makeConnect(grid = g, layer0 = m7, layer1 = m8, cut_pitch_x = pdn_cut_pitch[0], cut_pitch_y = pdn_cut_pitch[1], vias = [], techvias = [], max_rows = 0, max_columns = 0, ongrid = [], split_cuts = dict(), dont_use_vias = ) # Create power delivery network for macros m5 = design.getTech().getDB().getTech().findLayer("M5") m6 = design.getTech().getDB().getTech().findLayer("M6") for i in range(len(macros)): for domain in domains: pdngen.makeInstanceGrid(domain = domain, name = "CORE_macro_grid_" + str(i), starts_with = pdn.GROUND, inst = macros[i], halo = halo, pg_pins_to_boundary = True, default_grid = False, generate_obstructions = [], is_bump = False) grid = pdngen.findGrid("CORE_macro_grid_" + str(i)) for g in grid: pdngen.makeStrap(grid = g, layer = m5, width = design.micronToDBU(1.2), spacing = design.micronToDBU(1.2), pitch = design.micronToDBU(6), offset = design.micronToDBU(0), number_of_straps = 0, snap = True, starts_with = pdn.GRID, extend = pdn.CORE, nets = []) pdngen.makeStrap(grid = g, layer = m6, width = design.micronToDBU(1.2), spacing = design.micronToDBU(1.2), pitch = design.micronToDBU(6), offset = design.micronToDBU(0), number_of_straps = 0, snap = True, starts_with = pdn.GRID, extend = pdn.CORE, nets = []) pdngen.makeConnect(grid = g, layer0 = m4, layer1 = m5, cut_pitch_x = pdn_cut_pitch[0], cut_pitch_y = pdn_cut_pitch[1], vias = [], techvias = [], max_rows = 0, max_columns = 0, ongrid = [], split_cuts = dict(), dont_use_vias = ) pdngen.makeConnect(grid = g, layer0 = m5, layer1 = m6, cut_pitch_x = pdn_cut_pitch[0], cut_pitch_y = pdn_cut_pitch[1], vias = [], techvias = [], max_rows = 0, max_columns = 0, ongrid = [], split_cuts = dict(), dont_use_vias = ) pdngen.makeConnect(grid = g, layer0 = m6, layer1 = m7, cut_pitch_x = pdn_cut_pitch[0], cut_pitch_y = pdn_cut_pitch[1], vias = [], techvias = [], max_rows = 0, max_columns = 0, ongrid = [], split_cuts = dict(), dont_use_vias = ) pdngen.checkSetup() pdngen.buildGrids(False) pdngen.writeToDb(True, ) pdngen.resetShapes() # Global Routing signal_low_layer = design.getTech().getDB().getTech().findLayer("M1").getRoutingLevel() signal_high_layer = design.getTech().getDB().getTech().findLayer("M7").getRoutingLevel() clk_low_layer = design.getTech().getDB().getTech().findLayer("M1").getRoutingLevel() clk_high_layer = design.getTech().getDB().getTech().findLayer("M7").getRoutingLevel() grt = design.getGlobalRouter() grt.setMinRoutingLayer(signal_low_layer) grt.setMaxRoutingLayer(signal_high_layer) grt.setMinLayerForClock(clk_low_layer) grt.setMaxLayerForClock(clk_high_layer) grt.setAdjustment(0.5) grt.setVerbose(True) grt.globalRoute(True) # Detailed Routing drter = design.getTritonRoute() params = drt.ParamStruct() params.outputMazeFile = "" params.outputDrcFile = "" params.outputCmapFile = "" params.outputGuideCoverageFile = "" params.dbProcessNode = "" params.enableViaGen = True params.drouteEndIter = 1 params.viaInPinBottomLayer = "" params.viaInPinTopLayer = "" params.orSeed = -1 params.orK = 0 params.bottomRoutingLayer = "M1" params.topRoutingLayer = "M7" params.verbose = 1 params.cleanPatches = True params.doPa = True params.singleStepDR = False params.minAccessPoints = 1 params.saveGuideUpdates = False drter.setParams(params) drter.main() # Static IR drop Analysis psm_obj = design.getPDNSim() psm_obj.setNet(ord.Tech().getDB().getChip().getBlock().findNet("VDD")) design.evalTclString(f"psm::set_corner [sta::cmd_corner]") psm_obj.analyzePowerGrid('', False, '', '') drops = psm_obj.getIRDropForLayer(tech.getDB().getTech().findLayer("M1")) design.writeDef("final.def") | Given a placed design with a clk port called "clk", read the technology file and cell libraries, and set the clock period as 20 ns. Perform floorplan and set the bottom-left location of the bounding box of the die as 0,0 and the top-right corner as 60,40. Set the bottom-left corner of the core's bounding box as 5,5 and the top-right corner as 55,35. After floorplanning, place the macros and the standard cells. Set a fence region to place macros inside the bounding box with the bottom-left corner as 30 um,15 um, and the top-right corner as 55 um,35 um. Meanwhile ensure each macro is at least 5 um to each other, and set a halo region around each macro as 5 um. Set the iteration of the global router as 10 times. In the detailed placement stage, set the maximum displacement at the x-axis as 1 um, and the y-axis as3. After the placement stage, perform clock tree synthesis with using BUF_X2 as clock buffers, and set the unit resistance and the unit capacitance value for clock and signal wires to 0.03574 and 0.07516, respectively. Then construct a power grid with power rings on M7 and M8, and have power grids on M1 and M4 for standard cells and macros respectively. Set the width of the M1 grid as 0.07 um, and the width of the M4 grid is 1.2 um. Set the spacing of the M4 grid as 1.2 um and the pitch of the M4 power grid as 6 um. Set the width of the power grids on M7 to 1.4 um and set the spacing and the pitch to 1.4 um and 10.8 um. For the power rings on M7, set the width and spacing to 2 and 2 um, and for the power rings on M8, set the width and spacing to 2 and 2 um as well. If the design has macros, build power grids for macros on M5 and M6 , set the width and spacing of both M5 and M6 grids to 1.2 um, and set the pitch to 6 um. And if there are parallel grids, set the pitch of the via between two grids to 0 um. Last, set the offset to 0 for all cases. In the routing stage, route the design from M1 to M7. In the end, perform IR drop analysis on M1 and dump the def file and name it "final.def".
import openroad as ord from openroad import Tech, Design import os, odb, drt, pdn, re from pathlib import Path # Read Files tech = Tech() # Set file path libDir = Path("lib_path") lefDir = Path("lef_path") techlefDir = Path("techlef_path") designDir = Path("design_path") design_name = "design_filename" design_top_module_name = "design_top_module_name" libFiles = libDir.glob("*.lib") techLefFiles = lefDir.glob("*.tech.lef") lefFiles = lefDir.glob('*.lef') # Read library files for libFile in libFiles: tech.readLiberty(libFile.as_posix()) for techLefFile in techLefFiles: tech.readLef(techLefFile.as_posix()) for lefFile in lefFiles: tech.readLef(lefFile.as_posix()) design = Design(tech) # Read design files defFile = designDir/str(design_name + ".def") design.readDef("defFile") # Set the clocks design.evalTclString("create_clock -period 50 [get_ports clk_i] -name core_clock") design.evalTclString("set_propagated_clock [all_clocks]") # Floorplanning floorplan = design.getFloorplan() # Set the core and die area die_area = odb.Rect(design.micronToDBU(0), design.micronToDBU(0), design.micronToDBU(40), design.micronToDBU(60)) core_area = odb.Rect(design.micronToDBU(10), design.micronToDBU(10), design.micronToDBU(30), design.micronToDBU(50) # Find the site in lef site = floorplan.findSite("site_name") floorplan.initFloorplan(die_area, core_area, site) floorplan.makeTracks() # Place Pins params = design.getIOPlacer().getParameters() params.setRandSeed(42) params.setMinDistanceInTracks(False) params.setMinDistance(design.micronToDBU(0)) params.setCornerAvoidance(design.micronToDBU(0)) # Place the pins on M8 and M9 design.getIOPlacer().addHorLayer(design.getTech().getDB().getTech().findLayer("M8")) design.getIOPlacer().addVerLayer(design.getTech().getDB().getTech().findLayer("M9")) IOPlacer_random_mode = True design.getIOPlacer().run(IOPlacer_random_mode) # Global Placement gpl = design.getReplace() gpl.setTimingDrivenMode(False) gpl.setRoutabilityDrivenMode(True) gpl.setUniformTargetDensityMode(True) # Set the max iteration of global placement to 20 times gpl.setInitialPlaceMaxIter(20) gpl.setInitDensityPenalityFactor(0.05) gpl.doInitialPlace() gpl.doNesterovPlace() gpl.reset() # Macro Placement macros = [inst for inst in ord.get_db_block().getInsts() if inst.getMaster().isBlock()] if len(macros) > 0: mpl = design.getMacroPlacer() # Set the halo around macros to 5 microns mpl_halo_x, mpl_halo_y = 5, 5 mpl.setHalo(mpl_halo_x, mpl_halo_y) # Set the channel width between macros to 5 microns mpl_channel_x, mpl_channel_y = 5, 5 mpl.setChannel(mpl_channel_x, mpl_channel_y) # Set the fence region as a user defined area in microns design.getMacroPlacer().setFenceRegion(15, 30, 10, 40) # Snap the macro to layer M4 (usually M4) layer = design.getTech().getDB().getTech().findLayer("M4") mpl.setSnapLayer(layer) mpl.placeMacrosCornerMinWL() # Detailed Placement site = design.getBlock().getRows()[0].getSite() max_disp_x = int(design.micronToDBU(0) / site.getWidth()) max_disp_y = int(design.micronToDBU(0) / site.getHeight()) design.getOpendp().detailedPlacement(max_disp_x, max_disp_y, "", False) # Clock Tree Synthesis design.evalTclString("set_propagated_clock [core_clock]") design.evalTclString("set_wire_rc -clock -resistance 0.0435 -capacitance 0.0817") design.evalTclString("set_wire_rc -signal -resistance 0.0435 -capacitance 0.0817") cts = design.getTritonCts() parms = cts.getParms() parms.setWireSegmentUnit(20) # Can choose different buffer cells for cts cts.setBufferList("BUF_X3") cts.setRootBuffer("BUF_X3") cts.setSinkBuffer("BUF_X3") cts.runTritonCts() # Detailed Placement site = design.getBlock().getRows()[0].getSite() max_disp_x = int(design.micronToDBU(0) / site.getWidth()) max_disp_y = int(design.micronToDBU(0) / site.getHeight()) design.getOpendp().detailedPlacement(max_disp_x, max_disp_y, "", False) # Add Filler Cells db = ord.get_db() filler_masters = list() # Filler cell prefix may be different when using different library filler_cells_prefix = "filler_.*" for lib in db.getLibs(): for master in lib.getMasters(): master_name = master.getConstName() if re.fullmatch(filler_cells_prefix, master_name) != None: filler_masters.append(master) if len(filler_masters) == 0: print("wrong filler cell prefix") else: design.getOpendp().fillerPlacement(filler_masters, filler_cells_prefix) # Power Planning # Global Connect for net in design.getBlock().getNets(): if net.getSigType() == "POWER" or net.getSigType() == "GROUND": net.setSpecial() VDD_net = design.getBlock().findNet("VDD") VSS_net = design.getBlock().findNet("VSS") switched_power = None secondary = list() if VDD_net == None: VDD_net = odb.dbNet_create(design.getBlock(), "VDD") VDD_net.setSpecial() VDD_net.setSigType("POWER") if VSS_net == None: VSS_net = odb.dbNet_create(design.getBlock(), "VSS") VSS_net.setSpecial() VSS_net.setSigType("GROUND") design.getBlock().addGlobalConnect(region = None, instPattern = ".*", pinPattern = "^VDD$", net = VDD_net, do_connect = True) design.getBlock().addGlobalConnect(region = None, instPattern = ".*", pinPattern = "^VDDPE$", net = VDD_net, do_connect = True) design.getBlock().addGlobalConnect(region = None, instPattern = ".*", pinPattern = "^VDDCE$", net = VDD_net, do_connect = True) design.getBlock().addGlobalConnect(region = None, instPattern = ".*", pinPattern = "^VSS$", net = VSS_net, do_connect = True) design.getBlock().addGlobalConnect(region = None, instPattern = ".*", pinPattern = "^VSSE$", net = VSS_net, do_connect = True) design.getBlock().globalConnect() # Voltage Domains pdngen = design.getPdnGen() pdngen.setCoreDomain(power = VDD_net, switched_power = switched_power, ground = VSS_net, secondary = secondary) # Set the width of the PDN ring and the spacing between VDD and VSS rings core_ring_width = [design.micronToDBU(4), design.micronToDBU(4)] core_ring_spacing = [design.micronToDBU(4), design.micronToDBU(4)] core_ring_core_offset = [design.micronToDBU(0) for i in range(4)] core_ring_pad_offset = [design.micronToDBU(0) for i in range(4)] # When the two layers are parallel, specify the distance between via cuts. pdn_cut_pitch = [design.micronToDBU(2) for i in range(2)] ring_connect_to_pad_layers = list() for layer in design.getTech().getDB().getTech().getLayers(): if layer.getType() == "ROUTING": ring_connect_to_pad_layers.append(layer) # Define power grid for std cells domains = [pdngen.findDomain("Core")] halo = [design.micronToDBU(0) for i in range(4)] for domain in domains: pdngen.makeCoreGrid(domain = domain, name = "top_pdn", starts_with = pdn.GROUND, pin_layers = [], generate_obstructions = [], powercell = None, powercontrol = None, powercontrolnetwork = "STAR") m1 = design.getTech().getDB().getTech().findLayer("M1") m4 = design.getTech().getDB().getTech().findLayer("M4") m7 = design.getTech().getDB().getTech().findLayer("M7") m8 = design.getTech().getDB().getTech().findLayer("M8") grid = pdngen.findGrid("top_pdn") for g in grid: # Make Ring for the core pdngen.makeRing(grid = g, layer0 = m7, width0 = core_ring_width[0], spacing0 = core_ring_spacing[0], layer1 = m8, width1 = core_ring_width[0], spacing1 = core_ring_spacing[0], starts_with = pdn.GRID, offset = core_ring_core_offset, pad_offset = core_ring_pad_offset, extend = False, pad_pin_layers = ring_connect_to_pad_layers, nets = []) # Add power and ground grid on M1 and attach to cell/macro's VDD/VSS pin pdngen.makeFollowpin(grid = g, layer = m1, width = design.micronToDBU(0.07), extend = pdn.CORE) # Create the rest of the power delivery network pdngen.makeStrap(grid = g, layer = m4, width = design.micronToDBU(1.2), spacing = design.micronToDBU(1.2), pitch = design.micronToDBU(6), offset = design.micronToDBU(0), number_of_straps = 0, snap = False, starts_with = pdn.GRID, extend = pdn.CORE, nets = []) pdngen.makeStrap(grid = g, layer = m7, width = design.micronToDBU(1.4), spacing = design.micronToDBU(1.4), pitch = design.micronToDBU(10.8), offset = design.micronToDBU(0), number_of_straps = 0, snap = False, starts_with = pdn.GRID, extend = pdn.RINGS, nets = []) pdngen.makeConnect(grid = g, layer0 = m1, layer1 = m4, cut_pitch_x = pdn_cut_pitch[0], cut_pitch_y = pdn_cut_pitch[1], vias = [], techvias = [], max_rows = 0, max_columns = 0, ongrid = [], split_cuts = dict(), dont_use_vias = ) pdngen.makeConnect(grid = g, layer0 = m4, layer1 = m7, cut_pitch_x = pdn_cut_pitch[0], cut_pitch_y = pdn_cut_pitch[1], vias = [], techvias = [], max_rows = 0, max_columns = 0, ongrid = [], split_cuts = dict(), dont_use_vias = ) pdngen.makeConnect(grid = g, layer0 = m7, layer1 = m8, cut_pitch_x = pdn_cut_pitch[0], cut_pitch_y = pdn_cut_pitch[1], vias = [], techvias = [], max_rows = 0, max_columns = 0, ongrid = [], split_cuts = dict(), dont_use_vias = ) # Create power delivery network for macros m5 = design.getTech().getDB().getTech().findLayer("M5") m6 = design.getTech().getDB().getTech().findLayer("M6") for i in range(len(macros)): for domain in domains: pdngen.makeInstanceGrid(domain = domain, name = "Macro_grid_" + str(i), starts_with = pdn.GROUND, inst = macros[i], halo = halo, pg_pins_to_boundary = True, default_grid = False, generate_obstructions = [], is_bump = False) grid = pdngen.findGrid("Macro_grid_" + str(i)) for g in grid: pdngen.makeStrap(grid = g, layer = m5, width = design.micronToDBU(1.2), spacing = design.micronToDBU(1.2), pitch = design.micronToDBU(6), offset = design.micronToDBU(0), number_of_straps = 0, snap = True, starts_with = pdn.GRID, extend = pdn.CORE, nets = []) pdngen.makeStrap(grid = g, layer = m6, width = design.micronToDBU(1.2), spacing = design.micronToDBU(1.2), pitch = design.micronToDBU(6), offset = design.micronToDBU(0), number_of_straps = 0, snap = True, starts_with = pdn.GRID, extend = pdn.CORE, nets = []) pdngen.makeConnect(grid = g, layer0 = m4, layer1 = m5, cut_pitch_x = pdn_cut_pitch[0], cut_pitch_y = pdn_cut_pitch[1], vias = [], techvias = [], max_rows = 0, max_columns = 0, ongrid = [], split_cuts = dict(), dont_use_vias = ) pdngen.makeConnect(grid = g, layer0 = m5, layer1 = m6, cut_pitch_x = pdn_cut_pitch[0], cut_pitch_y = pdn_cut_pitch[1], vias = [], techvias = [], max_rows = 0, max_columns = 0, ongrid = [], split_cuts = dict(), dont_use_vias = ) pdngen.makeConnect(grid = g, layer0 = m6, layer1 = m7, cut_pitch_x = pdn_cut_pitch[0], cut_pitch_y = pdn_cut_pitch[1], vias = [], techvias = [], max_rows = 0, max_columns = 0, ongrid = [], split_cuts = dict(), dont_use_vias = ) pdngen.checkSetup() pdngen.buildGrids(False) pdngen.writeToDb(True, ) pdngen.resetShapes() # Global Routing signal_low_layer = design.getTech().getDB().getTech().findLayer("M1").getRoutingLevel() signal_high_layer = design.getTech().getDB().getTech().findLayer("M6").getRoutingLevel() clk_low_layer = design.getTech().getDB().getTech().findLayer("M1").getRoutingLevel() clk_high_layer = design.getTech().getDB().getTech().findLayer("M6").getRoutingLevel() grt = design.getGlobalRouter() grt.setMinRoutingLayer(signal_low_layer) grt.setMaxRoutingLayer(signal_high_layer) grt.setMinLayerForClock(clk_low_layer) grt.setMaxLayerForClock(clk_high_layer) grt.setAdjustment(0.5) grt.setVerbose(True) grt.globalRoute(True) # Detailed Routing drter = design.getTritonRoute() params = drt.ParamStruct() params.outputMazeFile = "" params.outputDrcFile = "" params.outputCmapFile = "" params.outputGuideCoverageFile = "" params.dbProcessNode = "" params.enableViaGen = True params.drouteEndIter = 1 params.viaInPinBottomLayer = "" params.viaInPinTopLayer = "" params.orSeed = -1 params.orK = 0 params.bottomRoutingLayer = "M1" params.topRoutingLayer = "M6" params.verbose = 1 params.cleanPatches = True params.doPa = True params.singleStepDR = False params.minAccessPoints = 1 params.saveGuideUpdates = False drter.setParams(params) drter.main() | Given a placed design with a clk port called "clk_i", read the technology file and cell libraries, and set the clock period as 50 ns. Perform floorplan and set the bottom-left location of the bounding box of the die as 0,0 and the top-right corner as 40,60. Set the bottom-left corner of the core's bounding box as 10,10 and the top-right corner as 30,50. After floorplanning, place the macros and the standard cells. Place the macros with a bounding box with the bottom-left corner as 15 um,10 um, and the top-right corner as 30 um,40 um. And place each macro at least 5 um to each other, and set a halo region around each macro as 5 um. Set the iteration of the global router as 20 times. In the detailed placement stage, set the maximum displacement at the x-axis as 0 um, and the y-axis as0. After the placement stage, perform clock tree synthesis with using BUF_X3 as clock buffers, and set the unit resistance and the unit capacitance value for clock and signal wires to 0.0435 and 0.0817, respectively. Then construct a power grid with power rings on M7 and M8, and have power grids on M1 and M4 for standard cells and macros respectively. Set the width of the M1 grid as 0.07 um, and the width of the M4 grid is 1.2 um. Set the spacing of the M4 grid as 1.2 um and the pitch of the M4 power grid as 6 um. Set the width of the power grids on M7 to 1.4 um and set the spacing and the pitch to 1.4 um and 10.8 um. For the power rings on M7, set the width and spacing to 4 and 4 um, and for the power rings on M8, set the width and spacing to 4 and 4 um as well. If the design has macros, build power grids for macros on M5 and M6 , set the width and spacing of both M5 and M6 grids to 1.2 um, and set the pitch to 6 um. And if there are parallel grids, set the pitch of the via between two grids to 2 um. Last, set the offset to 0 for all cases. In the routing stage, route the design from M1 to M6.
import openroad as ord from openroad import Tech, Design import os, odb, drt, pdn, re from pathlib import Path # Read Files tech = Tech() # Set file path libDir = Path("lib_path") lefDir = Path("lef_path") techlefDir = Path("techlef_path") designDir = Path("design_path") design_name = "design_filename" design_top_module_name = "design_top_module_name" libFiles = libDir.glob("*.lib") techLefFiles = lefDir.glob("*.tech.lef") lefFiles = lefDir.glob('*.lef') # Read library files for libFile in libFiles: tech.readLiberty(libFile.as_posix()) for techLefFile in techLefFiles: tech.readLef(techLefFile.as_posix()) for lefFile in lefFiles: tech.readLef(lefFile.as_posix()) design = Design(tech) # Read design files defFile = designDir/str(design_name + ".def") design.readDef("defFile") # Set the clocks design.evalTclString("create_clock -period 50 [get_ports clk] -name core_clock") design.evalTclString("set_propagated_clock [all_clocks]") # Floorplanning floorplan = design.getFloorplan() # Set the core and die area die_area = odb.Rect(design.micronToDBU(0), design.micronToDBU(0), design.micronToDBU(70), design.micronToDBU(70)) core_area = odb.Rect(design.micronToDBU(6), design.micronToDBU(6), design.micronToDBU(64), design.micronToDBU(64) # Find the site in lef site = floorplan.findSite("site_name") floorplan.initFloorplan(die_area, core_area, site) floorplan.makeTracks() # Place Pins params = design.getIOPlacer().getParameters() params.setRandSeed(42) params.setMinDistanceInTracks(False) params.setMinDistance(design.micronToDBU(0)) params.setCornerAvoidance(design.micronToDBU(0)) # Place the pins on M8 and M9 design.getIOPlacer().addHorLayer(design.getTech().getDB().getTech().findLayer("M8")) design.getIOPlacer().addVerLayer(design.getTech().getDB().getTech().findLayer("M9")) IOPlacer_random_mode = True design.getIOPlacer().run(IOPlacer_random_mode) design.writeDef("floorplan_place_pins.def") # Global Placement gpl = design.getReplace() gpl.setTimingDrivenMode(False) gpl.setRoutabilityDrivenMode(True) gpl.setUniformTargetDensityMode(True) # Set the max iteration of global placement to 20 times gpl.setInitialPlaceMaxIter(20) gpl.setInitDensityPenalityFactor(0.05) gpl.doInitialPlace() gpl.doNesterovPlace() gpl.reset() design.writeDef("global_placement.def") # Macro Placement macros = [inst for inst in ord.get_db_block().getInsts() if inst.getMaster().isBlock()] if len(macros) > 0: mpl = design.getMacroPlacer() # Set the halo around macros to 5 microns mpl_halo_x, mpl_halo_y = 5, 5 mpl.setHalo(mpl_halo_x, mpl_halo_y) # Set the channel width between macros to 5 microns mpl_channel_x, mpl_channel_y = 5, 5 mpl.setChannel(mpl_channel_x, mpl_channel_y) # Set the fence region as a user defined area in microns design.getMacroPlacer().setFenceRegion(32, 55, 32, 60) # Snap the macro to layer M4 (usually M4) layer = design.getTech().getDB().getTech().findLayer("M4") mpl.setSnapLayer(layer) mpl.placeMacrosCornerMaxWl() design.writeDef("macro_placement.def") # Detailed Placement site = design.getBlock().getRows()[0].getSite() max_disp_x = int(design.micronToDBU(0.5) / site.getWidth()) max_disp_y = int(design.micronToDBU(0.5) / site.getHeight()) design.getOpendp().detailedPlacement(max_disp_x, max_disp_y, "", False) design.writeDef("detailed_placement.def") # Clock Tree Synthesis design.evalTclString("set_propagated_clock [core_clock]") design.evalTclString("set_wire_rc -clock -resistance 0.03574 -capacitance 0.07516") design.evalTclString("set_wire_rc -signal -resistance 0.03574 -capacitance 0.07516") cts = design.getTritonCts() parms = cts.getParms() parms.setWireSegmentUnit(20) # Can choose different buffer cells for cts cts.setBufferList("BUF_X2") cts.setRootBuffer("BUF_X2") cts.setSinkBuffer("BUF_X2") cts.runTritonCts() # Detailed Placement site = design.getBlock().getRows()[0].getSite() max_disp_x = int(design.micronToDBU(0.5) / site.getWidth()) max_disp_y = int(design.micronToDBU(0.5) / site.getHeight()) design.getOpendp().detailedPlacement(max_disp_x, max_disp_y, "", False) design.writeDef("cts.def") # Add Filler Cells db = ord.get_db() filler_masters = list() # Filler cell prefix may be different when using different library filler_cells_prefix = "filler_.*" for lib in db.getLibs(): for master in lib.getMasters(): master_name = master.getConstName() if re.fullmatch(filler_cells_prefix, master_name) != None: filler_masters.append(master) if len(filler_masters) == 0: print("wrong filler cell prefix") else: design.getOpendp().fillerPlacement(filler_masters, filler_cells_prefix) design.writeDef("filler_placement.def") # Power Planning # Global Connect for net in design.getBlock().getNets(): if net.getSigType() == "POWER" or net.getSigType() == "GROUND": net.setSpecial() VDD_net = design.getBlock().findNet("VDD") VSS_net = design.getBlock().findNet("VSS") switched_power = None secondary = list() if VDD_net == None: VDD_net = odb.dbNet_create(design.getBlock(), "VDD") VDD_net.setSpecial() VDD_net.setSigType("POWER") if VSS_net == None: VSS_net = odb.dbNet_create(design.getBlock(), "VSS") VSS_net.setSpecial() VSS_net.setSigType("GROUND") design.getBlock().addGlobalConnect(region = None, instPattern = ".*", pinPattern = "^VDD$", net = VDD_net, do_connect = True) design.getBlock().addGlobalConnect(region = None, instPattern = ".*", pinPattern = "^VDDPE$", net = VDD_net, do_connect = True) design.getBlock().addGlobalConnect(region = None, instPattern = ".*", pinPattern = "^VDDCE$", net = VDD_net, do_connect = True) design.getBlock().addGlobalConnect(region = None, instPattern = ".*", pinPattern = "^VSS$", net = VSS_net, do_connect = True) design.getBlock().addGlobalConnect(region = None, instPattern = ".*", pinPattern = "^VSSE$", net = VSS_net, do_connect = True) design.getBlock().globalConnect() # Voltage Domains pdngen = design.getPdnGen() pdngen.setCoreDomain(power = VDD_net, switched_power = switched_power, ground = VSS_net, secondary = secondary) # Set the width of the PDN ring and the spacing between VDD and VSS rings core_ring_width = [design.micronToDBU(4), design.micronToDBU(4)] core_ring_spacing = [design.micronToDBU(4), design.micronToDBU(4)] core_ring_core_offset = [design.micronToDBU(0) for i in range(4)] core_ring_pad_offset = [design.micronToDBU(0) for i in range(4)] # When the two layers are parallel, specify the distance between via cuts. pdn_cut_pitch = [design.micronToDBU(0) for i in range(2)] ring_connect_to_pad_layers = list() for layer in design.getTech().getDB().getTech().getLayers(): if layer.getType() == "ROUTING": ring_connect_to_pad_layers.append(layer) # Define power grid for std cells domains = [pdngen.findDomain("Core")] halo = [design.micronToDBU(0) for i in range(4)] for domain in domains: pdngen.makeCoreGrid(domain = domain, name = "top", starts_with = pdn.GROUND, pin_layers = [], generate_obstructions = [], powercell = None, powercontrol = None, powercontrolnetwork = "STAR") m1 = design.getTech().getDB().getTech().findLayer("M1") m4 = design.getTech().getDB().getTech().findLayer("M4") m7 = design.getTech().getDB().getTech().findLayer("M7") m8 = design.getTech().getDB().getTech().findLayer("M8") grid = pdngen.findGrid("top") for g in grid: # Make Ring for the core pdngen.makeRing(grid = g, layer0 = m7, width0 = core_ring_width[0], spacing0 = core_ring_spacing[0], layer1 = m8, width1 = core_ring_width[0], spacing1 = core_ring_spacing[0], starts_with = pdn.GRID, offset = core_ring_core_offset, pad_offset = core_ring_pad_offset, extend = False, pad_pin_layers = ring_connect_to_pad_layers, nets = []) # Add power and ground grid on M1 and attach to cell/macro's VDD/VSS pin pdngen.makeFollowpin(grid = g, layer = m1, width = design.micronToDBU(0.07), extend = pdn.CORE) # Create the rest of the power delivery network pdngen.makeStrap(grid = g, layer = m4, width = design.micronToDBU(1.2), spacing = design.micronToDBU(1.2), pitch = design.micronToDBU(6), offset = design.micronToDBU(0), number_of_straps = 0, snap = False, starts_with = pdn.GRID, extend = pdn.CORE, nets = []) pdngen.makeStrap(grid = g, layer = m7, width = design.micronToDBU(1.4), spacing = design.micronToDBU(1.4), pitch = design.micronToDBU(10.8), offset = design.micronToDBU(0), number_of_straps = 0, snap = False, starts_with = pdn.GRID, extend = pdn.RINGS, nets = []) pdngen.makeConnect(grid = g, layer0 = m1, layer1 = m4, cut_pitch_x = pdn_cut_pitch[0], cut_pitch_y = pdn_cut_pitch[1], vias = [], techvias = [], max_rows = 0, max_columns = 0, ongrid = [], split_cuts = dict(), dont_use_vias = ) pdngen.makeConnect(grid = g, layer0 = m4, layer1 = m7, cut_pitch_x = pdn_cut_pitch[0], cut_pitch_y = pdn_cut_pitch[1], vias = [], techvias = [], max_rows = 0, max_columns = 0, ongrid = [], split_cuts = dict(), dont_use_vias = ) pdngen.makeConnect(grid = g, layer0 = m7, layer1 = m8, cut_pitch_x = pdn_cut_pitch[0], cut_pitch_y = pdn_cut_pitch[1], vias = [], techvias = [], max_rows = 0, max_columns = 0, ongrid = [], split_cuts = dict(), dont_use_vias = ) # Create power delivery network for macros m5 = design.getTech().getDB().getTech().findLayer("M5") m6 = design.getTech().getDB().getTech().findLayer("M6") for i in range(len(macros)): for domain in domains: pdngen.makeInstanceGrid(domain = domain, name = "Macro_grid_" + str(i), starts_with = pdn.GROUND, inst = macros[i], halo = halo, pg_pins_to_boundary = True, default_grid = False, generate_obstructions = [], is_bump = False) grid = pdngen.findGrid("Macro_grid_" + str(i)) for g in grid: pdngen.makeStrap(grid = g, layer = m5, width = design.micronToDBU(1.2), spacing = design.micronToDBU(1.2), pitch = design.micronToDBU(6), offset = design.micronToDBU(0), number_of_straps = 0, snap = True, starts_with = pdn.GRID, extend = pdn.CORE, nets = []) pdngen.makeStrap(grid = g, layer = m6, width = design.micronToDBU(1.2), spacing = design.micronToDBU(1.2), pitch = design.micronToDBU(6), offset = design.micronToDBU(0), number_of_straps = 0, snap = True, starts_with = pdn.GRID, extend = pdn.CORE, nets = []) pdngen.makeConnect(grid = g, layer0 = m4, layer1 = m5, cut_pitch_x = pdn_cut_pitch[0], cut_pitch_y = pdn_cut_pitch[1], vias = [], techvias = [], max_rows = 0, max_columns = 0, ongrid = [], split_cuts = dict(), dont_use_vias = ) pdngen.makeConnect(grid = g, layer0 = m5, layer1 = m6, cut_pitch_x = pdn_cut_pitch[0], cut_pitch_y = pdn_cut_pitch[1], vias = [], techvias = [], max_rows = 0, max_columns = 0, ongrid = [], split_cuts = dict(), dont_use_vias = ) pdngen.makeConnect(grid = g, layer0 = m6, layer1 = m7, cut_pitch_x = pdn_cut_pitch[0], cut_pitch_y = pdn_cut_pitch[1], vias = [], techvias = [], max_rows = 0, max_columns = 0, ongrid = [], split_cuts = dict(), dont_use_vias = ) pdngen.checkSetup() pdngen.buildGrids(False) pdngen.writeToDb(True, ) pdngen.resetShapes() design.writeDef("PDN.def") | Given a placed design with a clk port called "clk", read the technology file and cell libraries, and set the clock period as 50 ns. Perform floorplan and set the bottom-left location of the bounding box of the die as 0,0 and the top-right corner as 70,70. Set the bottom-left corner of the core's bounding box as 6,6 and the top-right corner as 64,64. After floorplanning, place the macros and the standard cells. Set a fence region to place macros inside the bounding box with the bottom-left corner as 32 um,32 um, and the top-right corner as 55 um,60 um. Meanwhile make sure each macro is at least 5 um to each other, and set a halo region around each macro as 5 um. Set the iteration of the global router as 20 times. In the detailed placement stage, set the maximum displacement at the x-axis as 0.5 um, and the y-axis as0.5. After the placement stage, perform CTS with using BUF_X2 as clock buffers, and set the unit resistance and the unit capacitance value for clock and signal wires to 0.03574 and 0.07516, respectively. Then construct a power grid with power rings on M7 and M8, and have power grids on M1 and M4 for standard cells and macros respectively. Set the width of the M1 grid as 0.07 um, and the width of the M4 grid is 1.2 um. Set the spacing of the M4 grid as 1.2 um and the pitch of the M4 power grid as 6 um. Set the width of the power grids on M7 to 1.4 um and set the spacing and the pitch to 1.4 um and 10.8 um. For the power rings on M7, set the width and spacing to 4 and 4 um, and for the power rings on M8, set the width and spacing to 4 and 4 um as well. If the design has macros, build power grids for macros on M5 and M6 , set the width and spacing of both M5 and M6 grids to 1.2 um, and set the pitch to 6 um. And if there are parallel grids, set the pitch of the via between two grids to 0 um. Last, set the offset to 0 for all cases. In each stage, dump the def file and name it according to the stage.
import openroad as ord from openroad import Tech, Design import os, odb, drt, pdn, re from pathlib import Path # Read Files tech = Tech() # Set file path libDir = Path("lib_path") lefDir = Path("lef_path") techlefDir = Path("techlef_path") designDir = Path("design_path") design_name = "design_filename" design_top_module_name = "design_top_module_name" libFiles = libDir.glob("*.lib") techLefFiles = lefDir.glob("*.tech.lef") lefFiles = lefDir.glob('*.lef') # Read library files for libFile in libFiles: tech.readLiberty(libFile.as_posix()) for techLefFile in techLefFiles: tech.readLef(techLefFile.as_posix()) for lefFile in lefFiles: tech.readLef(lefFile.as_posix()) design = Design(tech) # Read design files defFile = designDir/str(design_name + ".def") design.readDef("defFile") # Set the clocks design.evalTclString("create_clock -period 20 [get_ports clk_i] -name core_clock") design.evalTclString("set_propagated_clock [all_clocks]") # Floorplanning floorplan = design.getFloorplan() # Set the core and die area die_area = odb.Rect(design.micronToDBU(0), design.micronToDBU(0), design.micronToDBU(45), design.micronToDBU(45)) core_area = odb.Rect(design.micronToDBU(5), design.micronToDBU(5), design.micronToDBU(40), design.micronToDBU(40) # Find the site in lef site = floorplan.findSite("site_name") floorplan.initFloorplan(die_area, core_area, site) floorplan.makeTracks() # Place Pins params = design.getIOPlacer().getParameters() params.setRandSeed(42) params.setMinDistanceInTracks(False) params.setMinDistance(design.micronToDBU(0)) params.setCornerAvoidance(design.micronToDBU(0)) # Place the pins on M8 and M9 design.getIOPlacer().addHorLayer(design.getTech().getDB().getTech().findLayer("M8")) design.getIOPlacer().addVerLayer(design.getTech().getDB().getTech().findLayer("M9")) IOPlacer_random_mode = True design.getIOPlacer().run(IOPlacer_random_mode) # Global Placement gpl = design.getReplace() gpl.setTimingDrivenMode(False) gpl.setRoutabilityDrivenMode(True) gpl.setUniformTargetDensityMode(True) # Set the max iteration of global placement to 10 times gpl.setInitialPlaceMaxIter(10) gpl.setInitDensityPenalityFactor(0.05) gpl.doInitialPlace() gpl.doNesterovPlace() gpl.reset() # Macro Placement macros = [inst for inst in ord.get_db_block().getInsts() if inst.getMaster().isBlock()] if len(macros) > 0: mpl = design.getMacroPlacer() # Set the halo around macros to 5 microns mpl_halo_x, mpl_halo_y = 5, 5 mpl.setHalo(mpl_halo_x, mpl_halo_y) # Set the channel width between macros to 5 microns mpl_channel_x, mpl_channel_y = 5, 5 mpl.setChannel(mpl_channel_x, mpl_channel_y) # Set the fence region as a user defined area in microns design.getMacroPlacer().setFenceRegion(5, 20, 5, 25) # Snap the macro to layer M4 (usually M4) layer = design.getTech().getDB().getTech().findLayer("M4") mpl.setSnapLayer(layer) mpl.placeMacrosCornerMaxWl() # Detailed Placement site = design.getBlock().getRows()[0].getSite() max_disp_x = int(design.micronToDBU(0.5) / site.getWidth()) max_disp_y = int(design.micronToDBU(1) / site.getHeight()) design.getOpendp().detailedPlacement(max_disp_x, max_disp_y, "", False) # Clock Tree Synthesis design.evalTclString("set_propagated_clock [core_clock]") design.evalTclString("set_wire_rc -clock -resistance 0.0435 -capacitance 0.0817") design.evalTclString("set_wire_rc -signal -resistance 0.0435 -capacitance 0.0817") cts = design.getTritonCts() parms = cts.getParms() parms.setWireSegmentUnit(20) # Can choose different buffer cells for cts cts.setBufferList("BUF_X3") cts.setRootBuffer("BUF_X3") cts.setSinkBuffer("BUF_X3") cts.runTritonCts() # Detailed Placement site = design.getBlock().getRows()[0].getSite() max_disp_x = int(design.micronToDBU(0.5) / site.getWidth()) max_disp_y = int(design.micronToDBU(1) / site.getHeight()) design.getOpendp().detailedPlacement(max_disp_x, max_disp_y, "", False) # Add Filler Cells db = ord.get_db() filler_masters = list() # Filler cell prefix may be different when using different library filler_cells_prefix = "filler_.*" for lib in db.getLibs(): for master in lib.getMasters(): master_name = master.getConstName() if re.fullmatch(filler_cells_prefix, master_name) != None: filler_masters.append(master) if len(filler_masters) == 0: print("wrong filler cell prefix") else: design.getOpendp().fillerPlacement(filler_masters, filler_cells_prefix) # Power Planning # Global Connect for net in design.getBlock().getNets(): if net.getSigType() == "POWER" or net.getSigType() == "GROUND": net.setSpecial() VDD_net = design.getBlock().findNet("VDD") VSS_net = design.getBlock().findNet("VSS") switched_power = None secondary = list() if VDD_net == None: VDD_net = odb.dbNet_create(design.getBlock(), "VDD") VDD_net.setSpecial() VDD_net.setSigType("POWER") if VSS_net == None: VSS_net = odb.dbNet_create(design.getBlock(), "VSS") VSS_net.setSpecial() VSS_net.setSigType("GROUND") design.getBlock().addGlobalConnect(region = None, instPattern = ".*", pinPattern = "^VDD$", net = VDD_net, do_connect = True) design.getBlock().addGlobalConnect(region = None, instPattern = ".*", pinPattern = "^VDDPE$", net = VDD_net, do_connect = True) design.getBlock().addGlobalConnect(region = None, instPattern = ".*", pinPattern = "^VDDCE$", net = VDD_net, do_connect = True) design.getBlock().addGlobalConnect(region = None, instPattern = ".*", pinPattern = "^VSS$", net = VSS_net, do_connect = True) design.getBlock().addGlobalConnect(region = None, instPattern = ".*", pinPattern = "^VSSE$", net = VSS_net, do_connect = True) design.getBlock().globalConnect() # Voltage Domains pdngen = design.getPdnGen() pdngen.setCoreDomain(power = VDD_net, switched_power = switched_power, ground = VSS_net, secondary = secondary) # Set the width of the PDN ring and the spacing between VDD and VSS rings core_ring_width = [design.micronToDBU(2), design.micronToDBU(2)] core_ring_spacing = [design.micronToDBU(2), design.micronToDBU(2)] core_ring_core_offset = [design.micronToDBU(0) for i in range(4)] core_ring_pad_offset = [design.micronToDBU(0) for i in range(4)] # When the two layers are parallel, specify the distance between via cuts. pdn_cut_pitch = [design.micronToDBU(2) for i in range(2)] ring_connect_to_pad_layers = list() for layer in design.getTech().getDB().getTech().getLayers(): if layer.getType() == "ROUTING": ring_connect_to_pad_layers.append(layer) # Define power grid for std cells domains = [pdngen.findDomain("Core")] halo = [design.micronToDBU(0) for i in range(4)] for domain in domains: pdngen.makeCoreGrid(domain = domain, name = "top_pdn", starts_with = pdn.GROUND, pin_layers = [], generate_obstructions = [], powercell = None, powercontrol = None, powercontrolnetwork = "STAR") m1 = design.getTech().getDB().getTech().findLayer("M1") m4 = design.getTech().getDB().getTech().findLayer("M4") m7 = design.getTech().getDB().getTech().findLayer("M7") m8 = design.getTech().getDB().getTech().findLayer("M8") grid = pdngen.findGrid("top_pdn") for g in grid: # Make Ring for the core pdngen.makeRing(grid = g, layer0 = m7, width0 = core_ring_width[0], spacing0 = core_ring_spacing[0], layer1 = m8, width1 = core_ring_width[0], spacing1 = core_ring_spacing[0], starts_with = pdn.GRID, offset = core_ring_core_offset, pad_offset = core_ring_pad_offset, extend = False, pad_pin_layers = ring_connect_to_pad_layers, nets = []) # Add power and ground grid on M1 and attach to cell/macro's VDD/VSS pin pdngen.makeFollowpin(grid = g, layer = m1, width = design.micronToDBU(0.07), extend = pdn.CORE) # Create the rest of the power delivery network pdngen.makeStrap(grid = g, layer = m4, width = design.micronToDBU(1.2), spacing = design.micronToDBU(1.2), pitch = design.micronToDBU(6), offset = design.micronToDBU(0), number_of_straps = 0, snap = False, starts_with = pdn.GRID, extend = pdn.CORE, nets = []) pdngen.makeStrap(grid = g, layer = m7, width = design.micronToDBU(1.4), spacing = design.micronToDBU(1.4), pitch = design.micronToDBU(10.8), offset = design.micronToDBU(0), number_of_straps = 0, snap = False, starts_with = pdn.GRID, extend = pdn.RINGS, nets = []) pdngen.makeConnect(grid = g, layer0 = m1, layer1 = m4, cut_pitch_x = pdn_cut_pitch[0], cut_pitch_y = pdn_cut_pitch[1], vias = [], techvias = [], max_rows = 0, max_columns = 0, ongrid = [], split_cuts = dict(), dont_use_vias = ) pdngen.makeConnect(grid = g, layer0 = m4, layer1 = m7, cut_pitch_x = pdn_cut_pitch[0], cut_pitch_y = pdn_cut_pitch[1], vias = [], techvias = [], max_rows = 0, max_columns = 0, ongrid = [], split_cuts = dict(), dont_use_vias = ) pdngen.makeConnect(grid = g, layer0 = m7, layer1 = m8, cut_pitch_x = pdn_cut_pitch[0], cut_pitch_y = pdn_cut_pitch[1], vias = [], techvias = [], max_rows = 0, max_columns = 0, ongrid = [], split_cuts = dict(), dont_use_vias = ) # Create power delivery network for macros m5 = design.getTech().getDB().getTech().findLayer("M5") m6 = design.getTech().getDB().getTech().findLayer("M6") for i in range(len(macros)): for domain in domains: pdngen.makeInstanceGrid(domain = domain, name = "CORE_macro_grid_" + str(i), starts_with = pdn.GROUND, inst = macros[i], halo = halo, pg_pins_to_boundary = True, default_grid = False, generate_obstructions = [], is_bump = False) grid = pdngen.findGrid("CORE_macro_grid_" + str(i)) for g in grid: pdngen.makeStrap(grid = g, layer = m5, width = design.micronToDBU(1.2), spacing = design.micronToDBU(1.2), pitch = design.micronToDBU(6), offset = design.micronToDBU(0), number_of_straps = 0, snap = True, starts_with = pdn.GRID, extend = pdn.CORE, nets = []) pdngen.makeStrap(grid = g, layer = m6, width = design.micronToDBU(1.2), spacing = design.micronToDBU(1.2), pitch = design.micronToDBU(6), offset = design.micronToDBU(0), number_of_straps = 0, snap = True, starts_with = pdn.GRID, extend = pdn.CORE, nets = []) pdngen.makeConnect(grid = g, layer0 = m4, layer1 = m5, cut_pitch_x = pdn_cut_pitch[0], cut_pitch_y = pdn_cut_pitch[1], vias = [], techvias = [], max_rows = 0, max_columns = 0, ongrid = [], split_cuts = dict(), dont_use_vias = ) pdngen.makeConnect(grid = g, layer0 = m5, layer1 = m6, cut_pitch_x = pdn_cut_pitch[0], cut_pitch_y = pdn_cut_pitch[1], vias = [], techvias = [], max_rows = 0, max_columns = 0, ongrid = [], split_cuts = dict(), dont_use_vias = ) pdngen.makeConnect(grid = g, layer0 = m6, layer1 = m7, cut_pitch_x = pdn_cut_pitch[0], cut_pitch_y = pdn_cut_pitch[1], vias = [], techvias = [], max_rows = 0, max_columns = 0, ongrid = [], split_cuts = dict(), dont_use_vias = ) pdngen.checkSetup() pdngen.buildGrids(False) pdngen.writeToDb(True, ) pdngen.resetShapes() # Static IR drop Analysis psm_obj = design.getPDNSim() psm_obj.setNet(ord.Tech().getDB().getChip().getBlock().findNet("VDD")) design.evalTclString(f"psm::set_corner [sta::cmd_corner]") psm_obj.analyzePowerGrid('', False, '', '') drops = psm_obj.getIRDropForLayer(tech.getDB().getTech().findLayer("M2")) design.writeDef("PDN.def") | Given a placed design with a clk port called "clk_i", read the technology file and cell libraries, and set the clock period as 20 ns. Perform floorplan and set the bottom-left location of the bounding box of the die as 0,0 and the top-right corner as 45,45. Set the bottom-left corner of the core's bounding box as 5,5 and the top-right corner as 40,40. After floorplanning, place the macros and the standard cells. Place the macros with a bounding box with the bottom-left corner as 5 um,5 um, and the top-right corner as 20 um,25 um. And place each macro at least 5 um to each other, and set a halo region around each macro as 5 um. Set the iteration of the global router as 10 times. In the detailed placement stage, set the maximum displacement at the x-axis as 0.5 um, and the y-axis as1. After placement, do CTS and use BUF_X3 as clock buffers, then set the unit resistance and the unit capacitance value for clock and signal wires to 0.0435 and 0.0817, respectively. Then construct a power grid with power rings on M7 and M8, and have power grids on M1 and M4 for standard cells and macros respectively. Set the width of the M1 grid as 0.07 um, and the width of the M4 grid is 1.2 um. Set the spacing of the M4 grid as 1.2 um and the pitch of the M4 power grid as 6 um. Set the width of the power grids on M7 to 1.4 um and set the spacing and the pitch to 1.4 um and 10.8 um. For the power rings on M7, set the width and spacing to 2 and 2 um, and for the power rings on M8, set the width and spacing to 2 and 2 um as well. If the design has macros, build power grids for macros on M5 and M6 , set the width and spacing of both M5 and M6 grids to 1.2 um, and set the pitch to 6 um. And if there are parallel grids, set the pitch of the via between two grids to 2 um. Last, set the offset to 0 for all cases. After PDN construction, get the IR drop analysis result on M1 layer and dump the def file and name it "PDN.def".
import openroad as ord from openroad import Tech, Design import os, odb, drt, pdn, re from pathlib import Path # Read Files tech = Tech() # Set file path libDir = Path("lib_path") lefDir = Path("lef_path") techlefDir = Path("techlef_path") designDir = Path("design_path") design_name = "design_filename" design_top_module_name = "design_top_module_name" libFiles = libDir.glob("*.lib") techLefFiles = lefDir.glob("*.tech.lef") lefFiles = lefDir.glob('*.lef') # Read library files for libFile in libFiles: tech.readLiberty(libFile.as_posix()) for techLefFile in techLefFiles: tech.readLef(techLefFile.as_posix()) for lefFile in lefFiles: tech.readLef(lefFile.as_posix()) design = Design(tech) # Read design files defFile = designDir/str(design_name + ".def") design.readDef("defFile") # Set the clocks design.evalTclString("create_clock -period 20 [get_ports clk_i] -name core_clock") design.evalTclString("set_propagated_clock [all_clocks]") # Floorplanning floorplan = design.getFloorplan() # Set the core and die area die_area = odb.Rect(design.micronToDBU(0), design.micronToDBU(0), design.micronToDBU(70), design.micronToDBU(70)) core_area = odb.Rect(design.micronToDBU(6), design.micronToDBU(6), design.micronToDBU(64), design.micronToDBU(64) # Find the site in lef site = floorplan.findSite("site_name") floorplan.initFloorplan(die_area, core_area, site) floorplan.makeTracks() # Place Pins params = design.getIOPlacer().getParameters() params.setRandSeed(42) params.setMinDistanceInTracks(False) params.setMinDistance(design.micronToDBU(0)) params.setCornerAvoidance(design.micronToDBU(0)) # Place the pins on M8 and M9 design.getIOPlacer().addHorLayer(design.getTech().getDB().getTech().findLayer("M8")) design.getIOPlacer().addVerLayer(design.getTech().getDB().getTech().findLayer("M9")) IOPlacer_random_mode = True design.getIOPlacer().run(IOPlacer_random_mode) # Global Placement gpl = design.getReplace() gpl.setTimingDrivenMode(False) gpl.setRoutabilityDrivenMode(True) gpl.setUniformTargetDensityMode(True) # Set the max iteration of global placement to 10 times gpl.setInitialPlaceMaxIter(10) gpl.setInitDensityPenalityFactor(0.05) gpl.doInitialPlace() gpl.doNesterovPlace() gpl.reset() # Macro Placement macros = [inst for inst in ord.get_db_block().getInsts() if inst.getMaster().isBlock()] if len(macros) > 0: mpl = design.getMacroPlacer() # Set the halo around macros to 5 microns mpl_halo_x, mpl_halo_y = 5, 5 mpl.setHalo(mpl_halo_x, mpl_halo_y) # Set the channel width between macros to 5 microns mpl_channel_x, mpl_channel_y = 5, 5 mpl.setChannel(mpl_channel_x, mpl_channel_y) # Set the fence region as a user defined area in microns design.getMacroPlacer().setFenceRegion(32, 55, 32, 60) # Snap the macro to layer M4 (usually M4) layer = design.getTech().getDB().getTech().findLayer("M4") mpl.setSnapLayer(layer) mpl.placeMacrosCornerMinWL() # Detailed Placement site = design.getBlock().getRows()[0].getSite() max_disp_x = int(design.micronToDBU(0) / site.getWidth()) max_disp_y = int(design.micronToDBU(0) / site.getHeight()) design.getOpendp().detailedPlacement(max_disp_x, max_disp_y, "", False) design.writeDef("placement.def") | Given a placed design with a clk port called "clk_i", read the technology file and cell libraries, and set the clock period as 20 ns. Perform floorplan and set the bottom-left location of the bounding box of the die as 0,0 and the top-right corner as 70,70. Set the bottom-left corner of the core's bounding box as 6,6 and the top-right corner as 64,64. After floorplanning, place the macros and the standard cells. Place the macros with a bounding box with the bottom-left corner as 32 um,32 um, and the top-right corner as 55 um,60 um. And place each macro at least 5 um to each other, and set a halo region around each macro as 5 um. Set the iteration of the global router as 10 times. In the detailed placement stage, set the maximum displacement at the x-axis as 0 um, and the y-axis as0. After the placement stage, dump the def file and name it "placement.def".
import openroad as ord from openroad import Tech, Design import os, odb, drt, pdn, re from pathlib import Path # Read Files tech = Tech() # Set file path libDir = Path("lib_path") lefDir = Path("lef_path") techlefDir = Path("techlef_path") designDir = Path("design_path") design_name = "design_filename" design_top_module_name = "design_top_module_name" libFiles = libDir.glob("*.lib") techLefFiles = lefDir.glob("*.tech.lef") lefFiles = lefDir.glob('*.lef') # Read library files for libFile in libFiles: tech.readLiberty(libFile.as_posix()) for techLefFile in techLefFiles: tech.readLef(techLefFile.as_posix()) for lefFile in lefFiles: tech.readLef(lefFile.as_posix()) design = Design(tech) # Read design files defFile = designDir/str(design_name + ".def") design.readDef("defFile") # Set the clocks design.evalTclString("create_clock -period 20 [get_ports clk] -name core_clock") design.evalTclString("set_propagated_clock [all_clocks]") # Floorplanning floorplan = design.getFloorplan() # Set the core and die area die_area = odb.Rect(design.micronToDBU(0), design.micronToDBU(0), design.micronToDBU(60), design.micronToDBU(40)) core_area = odb.Rect(design.micronToDBU(5), design.micronToDBU(5), design.micronToDBU(55), design.micronToDBU(35) # Find the site in lef site = floorplan.findSite("site_name") floorplan.initFloorplan(die_area, core_area, site) floorplan.makeTracks() # Place Pins params = design.getIOPlacer().getParameters() params.setRandSeed(42) params.setMinDistanceInTracks(False) params.setMinDistance(design.micronToDBU(0)) params.setCornerAvoidance(design.micronToDBU(0)) # Place the pins on M8 and M9 design.getIOPlacer().addHorLayer(design.getTech().getDB().getTech().findLayer("M8")) design.getIOPlacer().addVerLayer(design.getTech().getDB().getTech().findLayer("M9")) IOPlacer_random_mode = True design.getIOPlacer().run(IOPlacer_random_mode) # Global Placement gpl = design.getReplace() gpl.setTimingDrivenMode(False) gpl.setRoutabilityDrivenMode(True) gpl.setUniformTargetDensityMode(True) # Set the max iteration of global placement to 10 times gpl.setInitialPlaceMaxIter(10) gpl.setInitDensityPenalityFactor(0.05) gpl.doInitialPlace() gpl.doNesterovPlace() gpl.reset() # Macro Placement macros = [inst for inst in ord.get_db_block().getInsts() if inst.getMaster().isBlock()] if len(macros) > 0: mpl = design.getMacroPlacer() # Set the halo around macros to 5 microns mpl_halo_x, mpl_halo_y = 5, 5 mpl.setHalo(mpl_halo_x, mpl_halo_y) # Set the channel width between macros to 5 microns mpl_channel_x, mpl_channel_y = 5, 5 mpl.setChannel(mpl_channel_x, mpl_channel_y) # Place the macros using the entire core area core = design.getBlock().getCoreArea() units = design.getBlock().getDbUnitsPerMicron() core_lx = core.xMin() / units core_ly = core.yMin() / units core_ux = core.xMax() / units core_uy = core.yMax() / units design.getMacroPlacer().setFenceRegion(core_lx, core_ly, core_ux, core_uy) # Snap the macro to layer M4 (usually M4) layer = design.getTech().getDB().getTech().findLayer("M4") mpl.setSnapLayer(layer) mpl.placeMacrosCornerMaxWl() # Detailed Placement site = design.getBlock().getRows()[0].getSite() max_disp_x = int(design.micronToDBU(0.5) / site.getWidth()) max_disp_y = int(design.micronToDBU(0.5) / site.getHeight()) design.getOpendp().detailedPlacement(max_disp_x, max_disp_y, "", False) # Clock Tree Synthesis design.evalTclString("set_propagated_clock [core_clock]") design.evalTclString("set_wire_rc -clock -resistance 0.03574 -capacitance 0.07516") design.evalTclString("set_wire_rc -signal -resistance 0.03574 -capacitance 0.07516") cts = design.getTritonCts() parms = cts.getParms() parms.setWireSegmentUnit(20) # Can choose different buffer cells for cts cts.setBufferList("BUF_X2") cts.setRootBuffer("BUF_X2") cts.setSinkBuffer("BUF_X2") cts.runTritonCts() # Detailed Placement site = design.getBlock().getRows()[0].getSite() max_disp_x = int(design.micronToDBU(0.5) / site.getWidth()) max_disp_y = int(design.micronToDBU(0.5) / site.getHeight()) design.getOpendp().detailedPlacement(max_disp_x, max_disp_y, "", False) # Add Filler Cells db = ord.get_db() filler_masters = list() # Filler cell prefix may be different when using different library filler_cells_prefix = "filler_.*" for lib in db.getLibs(): for master in lib.getMasters(): master_name = master.getConstName() if re.fullmatch(filler_cells_prefix, master_name) != None: filler_masters.append(master) if len(filler_masters) == 0: print("wrong filler cell prefix") else: design.getOpendp().fillerPlacement(filler_masters, filler_cells_prefix) # Power Planning # Global Connect for net in design.getBlock().getNets(): if net.getSigType() == "POWER" or net.getSigType() == "GROUND": net.setSpecial() VDD_net = design.getBlock().findNet("VDD") VSS_net = design.getBlock().findNet("VSS") switched_power = None secondary = list() if VDD_net == None: VDD_net = odb.dbNet_create(design.getBlock(), "VDD") VDD_net.setSpecial() VDD_net.setSigType("POWER") if VSS_net == None: VSS_net = odb.dbNet_create(design.getBlock(), "VSS") VSS_net.setSpecial() VSS_net.setSigType("GROUND") design.getBlock().addGlobalConnect(region = None, instPattern = ".*", pinPattern = "^VDD$", net = VDD_net, do_connect = True) design.getBlock().addGlobalConnect(region = None, instPattern = ".*", pinPattern = "^VDDPE$", net = VDD_net, do_connect = True) design.getBlock().addGlobalConnect(region = None, instPattern = ".*", pinPattern = "^VDDCE$", net = VDD_net, do_connect = True) design.getBlock().addGlobalConnect(region = None, instPattern = ".*", pinPattern = "^VSS$", net = VSS_net, do_connect = True) design.getBlock().addGlobalConnect(region = None, instPattern = ".*", pinPattern = "^VSSE$", net = VSS_net, do_connect = True) design.getBlock().globalConnect() # Voltage Domains pdngen = design.getPdnGen() pdngen.setCoreDomain(power = VDD_net, switched_power = switched_power, ground = VSS_net, secondary = secondary) # Set the width of the PDN ring and the spacing between VDD and VSS rings core_ring_width = [design.micronToDBU(2), design.micronToDBU(2)] core_ring_spacing = [design.micronToDBU(2), design.micronToDBU(2)] core_ring_core_offset = [design.micronToDBU(0) for i in range(4)] core_ring_pad_offset = [design.micronToDBU(0) for i in range(4)] # When the two layers are parallel, specify the distance between via cuts. pdn_cut_pitch = [design.micronToDBU(0) for i in range(2)] ring_connect_to_pad_layers = list() for layer in design.getTech().getDB().getTech().getLayers(): if layer.getType() == "ROUTING": ring_connect_to_pad_layers.append(layer) # Define power grid for core domains = [pdngen.findDomain("Core")] halo = [design.micronToDBU(0) for i in range(4)] for domain in domains: pdngen.makeCoreGrid(domain = domain, name = "top", starts_with = pdn.GROUND, pin_layers = [], generate_obstructions = [], powercell = None, powercontrol = None, powercontrolnetwork = "STAR") m1 = design.getTech().getDB().getTech().findLayer("M1") m4 = design.getTech().getDB().getTech().findLayer("M4") m7 = design.getTech().getDB().getTech().findLayer("M7") m8 = design.getTech().getDB().getTech().findLayer("M8") grid = pdngen.findGrid("top") for g in grid: # Make Ring for the core pdngen.makeRing(grid = g, layer0 = m7, width0 = core_ring_width[0], spacing0 = core_ring_spacing[0], layer1 = m8, width1 = core_ring_width[0], spacing1 = core_ring_spacing[0], starts_with = pdn.GRID, offset = core_ring_core_offset, pad_offset = core_ring_pad_offset, extend = False, pad_pin_layers = ring_connect_to_pad_layers, nets = []) # Add power and ground grid on M1 and attach to cell's VDD/VSS pin pdngen.makeFollowpin(grid = g, layer = m1, width = design.micronToDBU(0.07), extend = pdn.CORE) # Create the rest of the power delivery network pdngen.makeStrap(grid = g, layer = m4, width = design.micronToDBU(1.2), spacing = design.micronToDBU(1.2), pitch = design.micronToDBU(6), offset = design.micronToDBU(0), number_of_straps = 0, snap = False, starts_with = pdn.GRID, extend = pdn.CORE, nets = []) pdngen.makeStrap(grid = g, layer = m7, width = design.micronToDBU(1.4), spacing = design.micronToDBU(1.4), pitch = design.micronToDBU(10.8), offset = design.micronToDBU(0), number_of_straps = 0, snap = False, starts_with = pdn.GRID, extend = pdn.RINGS, nets = []) pdngen.makeConnect(grid = g, layer0 = m1, layer1 = m4, cut_pitch_x = pdn_cut_pitch[0], cut_pitch_y = pdn_cut_pitch[1], vias = [], techvias = [], max_rows = 0, max_columns = 0, ongrid = [], split_cuts = dict(), dont_use_vias = ) pdngen.makeConnect(grid = g, layer0 = m4, layer1 = m7, cut_pitch_x = pdn_cut_pitch[0], cut_pitch_y = pdn_cut_pitch[1], vias = [], techvias = [], max_rows = 0, max_columns = 0, ongrid = [], split_cuts = dict(), dont_use_vias = ) pdngen.makeConnect(grid = g, layer0 = m7, layer1 = m8, cut_pitch_x = pdn_cut_pitch[0], cut_pitch_y = pdn_cut_pitch[1], vias = [], techvias = [], max_rows = 0, max_columns = 0, ongrid = [], split_cuts = dict(), dont_use_vias = ) # Create power delivery network for macros # Set the width of the PDN ring for macros and the spacing between VDD and VSS rings for macros macro_ring_width = [design.micronToDBU(1.5), design.micronToDBU(1.5)] macro_ring_spacing = [design.micronToDBU(1.5), design.micronToDBU(1.5)] macro_ring_core_offset = [design.micronToDBU(0) for i in range(4)] macro_ring_pad_offset = [design.micronToDBU(0) for i in range(4)] m5 = design.getTech().getDB().getTech().findLayer("M5") m6 = design.getTech().getDB().getTech().findLayer("M6") for i in range(len(macros)): for domain in domains: pdngen.makeInstanceGrid(domain = domain, name = "CORE_macro_grid_" + str(i), starts_with = pdn.GROUND, inst = macros[i], halo = halo, pg_pins_to_boundary = True, default_grid = False, generate_obstructions = [], is_bump = False) grid = pdngen.findGrid("CORE_macro_grid_" + str(i)) for g in grid: pdngen.makeRing(grid = g, layer0 = m5, width0 = macro_ring_width[0], spacing0 = macro_ring_spacing[0], layer1 = m6, width1 = macro_ring_width[0], spacing1 = macro_ring_spacing[0], starts_with = pdn.GRID, offset = macro_ring_core_offset, pad_offset = macro_ring_pad_offset, extend = False, pad_pin_layers = macro_ring_connect_to_pad_layers, nets = []) pdngen.makeStrap(grid = g, layer = m5, width = design.micronToDBU(1.2), spacing = design.micronToDBU(1.2), pitch = design.micronToDBU(6), offset = design.micronToDBU(0), number_of_straps = 0, snap = True, starts_with = pdn.GRID, extend = pdn.RINGS, nets = []) pdngen.makeStrap(grid = g, layer = m6, width = design.micronToDBU(1.2), spacing = design.micronToDBU(1.2), pitch = design.micronToDBU(6), offset = design.micronToDBU(0), number_of_straps = 0, snap = True, starts_with = pdn.GRID, extend = pdn.RINGS, nets = []) pdngen.makeConnect(grid = g, layer0 = m4, layer1 = m5, cut_pitch_x = pdn_cut_pitch[0], cut_pitch_y = pdn_cut_pitch[1], vias = [], techvias = [], max_rows = 0, max_columns = 0, ongrid = [], split_cuts = dict(), dont_use_vias = ) pdngen.makeConnect(grid = g, layer0 = m5, layer1 = m6, cut_pitch_x = pdn_cut_pitch[0], cut_pitch_y = pdn_cut_pitch[1], vias = [], techvias = [], max_rows = 0, max_columns = 0, ongrid = [], split_cuts = dict(), dont_use_vias = ) pdngen.makeConnect(grid = g, layer0 = m6, layer1 = m7, cut_pitch_x = pdn_cut_pitch[0], cut_pitch_y = pdn_cut_pitch[1], vias = [], techvias = [], max_rows = 0, max_columns = 0, ongrid = [], split_cuts = dict(), dont_use_vias = ) pdngen.checkSetup() pdngen.buildGrids(False) pdngen.writeToDb(True, ) pdngen.resetShapes() # Static IR drop Analysis psm_obj = design.getPDNSim() psm_obj.setNet(ord.Tech().getDB().getChip().getBlock().findNet("VDD")) design.evalTclString(f"psm::set_corner [sta::cmd_corner]") psm_obj.analyzePowerGrid('', False, '', '') drops = psm_obj.getIRDropForLayer(tech.getDB().getTech().findLayer("M1")) # Report Power design.evalTclString("report_power") # Global Routing signal_low_layer = design.getTech().getDB().getTech().findLayer("M1").getRoutingLevel() signal_high_layer = design.getTech().getDB().getTech().findLayer("M7").getRoutingLevel() clk_low_layer = design.getTech().getDB().getTech().findLayer("M1").getRoutingLevel() clk_high_layer = design.getTech().getDB().getTech().findLayer("M7").getRoutingLevel() grt = design.getGlobalRouter() grt.setMinRoutingLayer(signal_low_layer) grt.setMaxRoutingLayer(signal_high_layer) grt.setMinLayerForClock(clk_low_layer) grt.setMaxLayerForClock(clk_high_layer) grt.setAdjustment(0.5) grt.setVerbose(True) grt.globalRoute(True) # Detailed Routing drter = design.getTritonRoute() params = drt.ParamStruct() params.outputMazeFile = "" params.outputDrcFile = "" params.outputCmapFile = "" params.outputGuideCoverageFile = "" params.dbProcessNode = "" params.enableViaGen = True params.drouteEndIter = 1 params.viaInPinBottomLayer = "" params.viaInPinTopLayer = "" params.orSeed = -1 params.orK = 0 params.bottomRoutingLayer = "M1" params.topRoutingLayer = "M7" params.verbose = 1 params.cleanPatches = True params.doPa = True params.singleStepDR = False params.minAccessPoints = 1 params.saveGuideUpdates = False drter.setParams(params) drter.main() design.writeDef("final.def") | Given a placed design with a clk port called "clk", read the technology file and cell libraries, and set the clock period as 20 ns. Perform floorplan and set the bottom-left location of the bounding box of the die as 0,0 and the top-right corner as 60,40. Set the bottom-left corner of the core's bounding box as 5,5 and the top-right corner as 55,35. After floorplanning, place the macros and the standard cells. Ensure each macro is at least 5 um to each other, and set a halo region around each macro as 5 um. Set the iteration of the global router as 10 times. In the detailed placement stage, set the maximum displacement at the x-axis as 0.5 um, and the y-axis as0.5. After the placement stage, perform clock tree synthesis with using BUF_X2 as clock buffers, and set the unit resistance and the unit capacitance value for clock and signal wires to 0.03574 and 0.07516, respectively. Then construct a power grid with power rings on M7 and M8, and have power grids on M1 and M4 for standard cells and macros respectively. Set the width of the M1 grid as 0.07 um, and the width of the M4 grid is 1.2 um. Set the spacing of the M4 grid as 1.2 um and the pitch of the M4 power grid as 6 um. Set the width of the power grids on M7 to 1.4 um and set the spacing and the pitch to 1.4 um and 10.8 um. For the power rings on M7, set the width and spacing to 2 and 2 um, and for the power rings on M8, set the width and spacing to 2 and 2 um as well. If the design has macros, build power rings and power grids for macros on M5 and M6 , set the width and spacing of both the M5 and the M6 grids to 1.2 um, and set the pitch to 6 um. For the power ring on M5 and M6, set the width to 1.5 um and set the spacing to 1.5 um. And if there are parallel grids, set the pitch of the via between two grids to 0 um. Last, set the offset to 0 for all cases. After constructing power grids, perform IR drop analysis on M1 nodes of the power grids. And report the switching, leakage, internal, and total power of the design. In the routing stage, route the design from M1 to M7. In the end, dump the def file and name it "final.def".
import openroad as ord from openroad import Tech, Design import os, odb, drt, pdn, re from pathlib import Path # Read Files tech = Tech() # Set file path libDir = Path("lib_path") lefDir = Path("lef_path") techlefDir = Path("techlef_path") designDir = Path("design_path") design_name = "design_filename" design_top_module_name = "design_top_module_name" libFiles = libDir.glob("*.lib") techLefFiles = lefDir.glob("*.tech.lef") lefFiles = lefDir.glob('*.lef') # Read library files for libFile in libFiles: tech.readLiberty(libFile.as_posix()) for techLefFile in techLefFiles: tech.readLef(techLefFile.as_posix()) for lefFile in lefFiles: tech.readLef(lefFile.as_posix()) design = Design(tech) # Read design files defFile = designDir/str(design_name + ".def") design.readDef("defFile") # Set the clocks design.evalTclString("create_clock -period 40 [get_ports clk] -name core_clock") design.evalTclString("set_propagated_clock [all_clocks]") # Floorplanning floorplan = design.getFloorplan() # Set the core and die area die_area = odb.Rect(design.micronToDBU(0), design.micronToDBU(0), design.micronToDBU(60), design.micronToDBU(50)) core_area = odb.Rect(design.micronToDBU(8), design.micronToDBU(8), design.micronToDBU(52), design.micronToDBU(42) # Find the site in lef site = floorplan.findSite("site_name") floorplan.initFloorplan(die_area, core_area, site) floorplan.makeTracks() # Place Pins params = design.getIOPlacer().getParameters() params.setRandSeed(42) params.setMinDistanceInTracks(False) params.setMinDistance(design.micronToDBU(0)) params.setCornerAvoidance(design.micronToDBU(0)) # Place the pins on M8 and M9 design.getIOPlacer().addHorLayer(design.getTech().getDB().getTech().findLayer("M8")) design.getIOPlacer().addVerLayer(design.getTech().getDB().getTech().findLayer("M9")) IOPlacer_random_mode = True design.getIOPlacer().run(IOPlacer_random_mode) design.writeDef("floorplan_place_pins.def") # Global Placement gpl = design.getReplace() gpl.setTimingDrivenMode(False) gpl.setRoutabilityDrivenMode(True) gpl.setUniformTargetDensityMode(True) # Set the max iteration of global placement to 30 times gpl.setInitialPlaceMaxIter(30) gpl.setInitDensityPenalityFactor(0.05) gpl.doInitialPlace() gpl.doNesterovPlace() gpl.reset() design.writeDef("global_placement.def") # Macro Placement macros = [inst for inst in ord.get_db_block().getInsts() if inst.getMaster().isBlock()] if len(macros) > 0: mpl = design.getMacroPlacer() # Set the halo around macros to 5 microns mpl_halo_x, mpl_halo_y = 5, 5 mpl.setHalo(mpl_halo_x, mpl_halo_y) # Set the channel width between macros to 5 microns mpl_channel_x, mpl_channel_y = 5, 5 mpl.setChannel(mpl_channel_x, mpl_channel_y) # Place the macros using the entire core area core = design.getBlock().getCoreArea() units = design.getBlock().getDbUnitsPerMicron() core_lx = core.xMin() / units core_ly = core.yMin() / units core_ux = core.xMax() / units core_uy = core.yMax() / units design.getMacroPlacer().setFenceRegion(core_lx, core_ly, core_ux, core_uy) # Snap the macro to layer M4 (usually M4) layer = design.getTech().getDB().getTech().findLayer("M4") mpl.setSnapLayer(layer) mpl.placeMacrosCornerMinWL() design.writeDef("macro_placement.def") # Detailed Placement site = design.getBlock().getRows()[0].getSite() max_disp_x = int(design.micronToDBU(0.5) / site.getWidth()) max_disp_y = int(design.micronToDBU(0.5) / site.getHeight()) design.getOpendp().detailedPlacement(max_disp_x, max_disp_y, "", False) design.writeDef("detailed_placement.def") # Clock Tree Synthesis design.evalTclString("set_propagated_clock [core_clock]") design.evalTclString("set_wire_rc -clock -resistance 0.03574 -capacitance 0.07516") design.evalTclString("set_wire_rc -signal -resistance 0.03574 -capacitance 0.07516") cts = design.getTritonCts() parms = cts.getParms() parms.setWireSegmentUnit(20) # Can choose different buffer cells for cts cts.setBufferList("BUF_X2") cts.setRootBuffer("BUF_X2") cts.setSinkBuffer("BUF_X2") cts.runTritonCts() # Detailed Placement site = design.getBlock().getRows()[0].getSite() max_disp_x = int(design.micronToDBU(0.5) / site.getWidth()) max_disp_y = int(design.micronToDBU(0.5) / site.getHeight()) design.getOpendp().detailedPlacement(max_disp_x, max_disp_y, "", False) design.writeDef("cts.def") # Add Filler Cells db = ord.get_db() filler_masters = list() # Filler cell prefix may be different when using different library filler_cells_prefix = "filler_.*" for lib in db.getLibs(): for master in lib.getMasters(): master_name = master.getConstName() if re.fullmatch(filler_cells_prefix, master_name) != None: filler_masters.append(master) if len(filler_masters) == 0: print("wrong filler cell prefix") else: design.getOpendp().fillerPlacement(filler_masters, filler_cells_prefix) design.writeDef("filler_placement.def") # Power Planning # Global Connect for net in design.getBlock().getNets(): if net.getSigType() == "POWER" or net.getSigType() == "GROUND": net.setSpecial() VDD_net = design.getBlock().findNet("VDD") VSS_net = design.getBlock().findNet("VSS") switched_power = None secondary = list() if VDD_net == None: VDD_net = odb.dbNet_create(design.getBlock(), "VDD") VDD_net.setSpecial() VDD_net.setSigType("POWER") if VSS_net == None: VSS_net = odb.dbNet_create(design.getBlock(), "VSS") VSS_net.setSpecial() VSS_net.setSigType("GROUND") design.getBlock().addGlobalConnect(region = None, instPattern = ".*", pinPattern = "^VDD$", net = VDD_net, do_connect = True) design.getBlock().addGlobalConnect(region = None, instPattern = ".*", pinPattern = "^VDDPE$", net = VDD_net, do_connect = True) design.getBlock().addGlobalConnect(region = None, instPattern = ".*", pinPattern = "^VDDCE$", net = VDD_net, do_connect = True) design.getBlock().addGlobalConnect(region = None, instPattern = ".*", pinPattern = "^VSS$", net = VSS_net, do_connect = True) design.getBlock().addGlobalConnect(region = None, instPattern = ".*", pinPattern = "^VSSE$", net = VSS_net, do_connect = True) design.getBlock().globalConnect() # Voltage Domains pdngen = design.getPdnGen() pdngen.setCoreDomain(power = VDD_net, switched_power = switched_power, ground = VSS_net, secondary = secondary) # Set the width of the PDN ring and the spacing between VDD and VSS rings core_ring_width = [design.micronToDBU(5), design.micronToDBU(5)] core_ring_spacing = [design.micronToDBU(5), design.micronToDBU(5)] core_ring_core_offset = [design.micronToDBU(0) for i in range(4)] core_ring_pad_offset = [design.micronToDBU(0) for i in range(4)] # When the two layers are parallel, specify the distance between via cuts. pdn_cut_pitch = [design.micronToDBU(0) for i in range(2)] ring_connect_to_pad_layers = list() for layer in design.getTech().getDB().getTech().getLayers(): if layer.getType() == "ROUTING": ring_connect_to_pad_layers.append(layer) # Define power grid for core domains = [pdngen.findDomain("Core")] halo = [design.micronToDBU(0) for i in range(4)] for domain in domains: pdngen.makeCoreGrid(domain = domain, name = "top", starts_with = pdn.GROUND, pin_layers = [], generate_obstructions = [], powercell = None, powercontrol = None, powercontrolnetwork = "STAR") m1 = design.getTech().getDB().getTech().findLayer("M1") m4 = design.getTech().getDB().getTech().findLayer("M4") m7 = design.getTech().getDB().getTech().findLayer("M7") m8 = design.getTech().getDB().getTech().findLayer("M8") grid = pdngen.findGrid("top") for g in grid: # Make Ring for the core pdngen.makeRing(grid = g, layer0 = m7, width0 = core_ring_width[0], spacing0 = core_ring_spacing[0], layer1 = m8, width1 = core_ring_width[0], spacing1 = core_ring_spacing[0], starts_with = pdn.GRID, offset = core_ring_core_offset, pad_offset = core_ring_pad_offset, extend = False, pad_pin_layers = ring_connect_to_pad_layers, nets = []) # Add power and ground grid on M1 and attach to cell's VDD/VSS pin pdngen.makeFollowpin(grid = g, layer = m1, width = design.micronToDBU(0.07), extend = pdn.CORE) # Create the rest of the power delivery network pdngen.makeStrap(grid = g, layer = m4, width = design.micronToDBU(1.2), spacing = design.micronToDBU(1.2), pitch = design.micronToDBU(6), offset = design.micronToDBU(0), number_of_straps = 0, snap = False, starts_with = pdn.GRID, extend = pdn.CORE, nets = []) pdngen.makeStrap(grid = g, layer = m7, width = design.micronToDBU(1.4), spacing = design.micronToDBU(1.4), pitch = design.micronToDBU(10.8), offset = design.micronToDBU(0), number_of_straps = 0, snap = False, starts_with = pdn.GRID, extend = pdn.RINGS, nets = []) pdngen.makeConnect(grid = g, layer0 = m1, layer1 = m4, cut_pitch_x = pdn_cut_pitch[0], cut_pitch_y = pdn_cut_pitch[1], vias = [], techvias = [], max_rows = 0, max_columns = 0, ongrid = [], split_cuts = dict(), dont_use_vias = ) pdngen.makeConnect(grid = g, layer0 = m4, layer1 = m7, cut_pitch_x = pdn_cut_pitch[0], cut_pitch_y = pdn_cut_pitch[1], vias = [], techvias = [], max_rows = 0, max_columns = 0, ongrid = [], split_cuts = dict(), dont_use_vias = ) pdngen.makeConnect(grid = g, layer0 = m7, layer1 = m8, cut_pitch_x = pdn_cut_pitch[0], cut_pitch_y = pdn_cut_pitch[1], vias = [], techvias = [], max_rows = 0, max_columns = 0, ongrid = [], split_cuts = dict(), dont_use_vias = ) # Create power delivery network for macros # Set the width of the PDN ring for macros and the spacing between VDD and VSS rings for macros macro_ring_width = [design.micronToDBU(1.5), design.micronToDBU(1.5)] macro_ring_spacing = [design.micronToDBU(1.5), design.micronToDBU(1.5)] macro_ring_core_offset = [design.micronToDBU(0) for i in range(4)] macro_ring_pad_offset = [design.micronToDBU(0) for i in range(4)] m5 = design.getTech().getDB().getTech().findLayer("M5") m6 = design.getTech().getDB().getTech().findLayer("M6") for i in range(len(macros)): for domain in domains: pdngen.makeInstanceGrid(domain = domain, name = "Macro_core_grid_" + str(i), starts_with = pdn.GROUND, inst = macros[i], halo = halo, pg_pins_to_boundary = True, default_grid = False, generate_obstructions = [], is_bump = False) grid = pdngen.findGrid("Macro_core_grid_" + str(i)) for g in grid: pdngen.makeRing(grid = g, layer0 = m5, width0 = macro_ring_width[0], spacing0 = macro_ring_spacing[0], layer1 = m6, width1 = macro_ring_width[0], spacing1 = macro_ring_spacing[0], starts_with = pdn.GRID, offset = macro_ring_core_offset, pad_offset = macro_ring_pad_offset, extend = False, pad_pin_layers = macro_ring_connect_to_pad_layers, nets = []) pdngen.makeStrap(grid = g, layer = m5, width = design.micronToDBU(1.2), spacing = design.micronToDBU(1.2), pitch = design.micronToDBU(6), offset = design.micronToDBU(0), number_of_straps = 0, snap = True, starts_with = pdn.GRID, extend = pdn.RINGS, nets = []) pdngen.makeStrap(grid = g, layer = m6, width = design.micronToDBU(1.2), spacing = design.micronToDBU(1.2), pitch = design.micronToDBU(6), offset = design.micronToDBU(0), number_of_straps = 0, snap = True, starts_with = pdn.GRID, extend = pdn.RINGS, nets = []) pdngen.makeConnect(grid = g, layer0 = m4, layer1 = m5, cut_pitch_x = pdn_cut_pitch[0], cut_pitch_y = pdn_cut_pitch[1], vias = [], techvias = [], max_rows = 0, max_columns = 0, ongrid = [], split_cuts = dict(), dont_use_vias = ) pdngen.makeConnect(grid = g, layer0 = m5, layer1 = m6, cut_pitch_x = pdn_cut_pitch[0], cut_pitch_y = pdn_cut_pitch[1], vias = [], techvias = [], max_rows = 0, max_columns = 0, ongrid = [], split_cuts = dict(), dont_use_vias = ) pdngen.makeConnect(grid = g, layer0 = m6, layer1 = m7, cut_pitch_x = pdn_cut_pitch[0], cut_pitch_y = pdn_cut_pitch[1], vias = [], techvias = [], max_rows = 0, max_columns = 0, ongrid = [], split_cuts = dict(), dont_use_vias = ) pdngen.checkSetup() pdngen.buildGrids(False) pdngen.writeToDb(True, ) pdngen.resetShapes() design.writeDef("PDN.def") # Static IR drop Analysis psm_obj = design.getPDNSim() psm_obj.setNet(ord.Tech().getDB().getChip().getBlock().findNet("VDD")) design.evalTclString(f"psm::set_corner [sta::cmd_corner]") psm_obj.analyzePowerGrid('', False, '', '') drops = psm_obj.getIRDropForLayer(tech.getDB().getTech().findLayer("M1")) # Report Power design.evalTclString("report_power") # Global Routing signal_low_layer = design.getTech().getDB().getTech().findLayer("M1").getRoutingLevel() signal_high_layer = design.getTech().getDB().getTech().findLayer("M7").getRoutingLevel() clk_low_layer = design.getTech().getDB().getTech().findLayer("M1").getRoutingLevel() clk_high_layer = design.getTech().getDB().getTech().findLayer("M7").getRoutingLevel() grt = design.getGlobalRouter() grt.setMinRoutingLayer(signal_low_layer) grt.setMaxRoutingLayer(signal_high_layer) grt.setMinLayerForClock(clk_low_layer) grt.setMaxLayerForClock(clk_high_layer) grt.setAdjustment(0.5) grt.setVerbose(True) grt.globalRoute(True) # Detailed Routing drter = design.getTritonRoute() params = drt.ParamStruct() params.outputMazeFile = "" params.outputDrcFile = "" params.outputCmapFile = "" params.outputGuideCoverageFile = "" params.dbProcessNode = "" params.enableViaGen = True params.drouteEndIter = 1 params.viaInPinBottomLayer = "" params.viaInPinTopLayer = "" params.orSeed = -1 params.orK = 0 params.bottomRoutingLayer = "M1" params.topRoutingLayer = "M7" params.verbose = 1 params.cleanPatches = True params.doPa = True params.singleStepDR = False params.minAccessPoints = 1 params.saveGuideUpdates = False drter.setParams(params) drter.main() design.writeDef("final.def") | Given a placed design with a clk port called "clk", read the technology file and cell libraries, and set the clock period as 40 ns. Perform floorplan and set the bottom-left location of the bounding box of the die as 0,0 and the top-right corner as 60,50. Set the bottom-left corner of the core's bounding box as 8,8 and the top-right corner as 52,42. After floorplanning, place the macros and the standard cells. Make sure each macro is at least 5 um to each other, and set a halo region around each macro as 5 um. Set the iteration of the global router as 30 times. In the detailed placement stage, set the maximum displacement at the x-axis as 0.5 um, and the y-axis as0.5. After the placement stage, perform clock tree synthesis with using BUF_X2 as clock buffers, and set the unit resistance and the unit capacitance value for clock and signal wires to 0.03574 and 0.07516, respectively. Then construct a power grid with power rings on M7 and M8, and have power grids on M1 and M4 for standard cells and macros respectively. Set the width of the M1 grid as 0.07 um, and the width of the M4 grid is 1.2 um. Set the spacing of the M4 grid as 1.2 um and the pitch of the M4 power grid as 6 um. Set the width of the power grids on M7 to 1.4 um and set the spacing and the pitch to 1.4 um and 10.8 um. For the power rings on M7, set the width and spacing to 5 and 5 um, and for the power rings on M8, set the width and spacing to 5 and 5 um as well. If the design has macros, build power rings and power grids for macros on M5 and M6 , set the width and spacing of both the M5 and the M6 grids to 1.2 um, and set the pitch to 6 um. For the power ring on M5 and M6, set the width to 1.5 um and set the spacing to 1.5 um. And if there are parallel grids, set the pitch of the via between two grids to 0 um. Last, set the offset to 0 for all cases. After constructing power grids, perform IR drop analysis on M1 nodes of the power grids. And report the switching, leakage, internal, and total power of the design. In the routing stage, route the design from M1 to M7. In each stage, dump the def file and name it according to the stage.
import openroad as ord from openroad import Tech, Design import os, odb, drt, pdn, re from pathlib import Path # Read Files tech = Tech() # Set file path libDir = Path("lib_path") lefDir = Path("lef_path") techlefDir = Path("techlef_path") designDir = Path("design_path") design_name = "design_filename" design_top_module_name = "design_top_module_name" libFiles = libDir.glob("*.lib") techLefFiles = lefDir.glob("*.tech.lef") lefFiles = lefDir.glob('*.lef') # Read library files for libFile in libFiles: tech.readLiberty(libFile.as_posix()) for techLefFile in techLefFiles: tech.readLef(techLefFile.as_posix()) for lefFile in lefFiles: tech.readLef(lefFile.as_posix()) design = Design(tech) # Read design files defFile = designDir/str(design_name + ".def") design.readDef("defFile") # Set the clocks design.evalTclString("create_clock -period 20 [get_ports clk] -name core_clock") design.evalTclString("set_propagated_clock [all_clocks]") # Floorplanning floorplan = design.getFloorplan() # Set the core and die area die_area = odb.Rect(design.micronToDBU(0), design.micronToDBU(0), design.micronToDBU(40), design.micronToDBU(60)) core_area = odb.Rect(design.micronToDBU(10), design.micronToDBU(10), design.micronToDBU(30), design.micronToDBU(50) # Find the site in lef site = floorplan.findSite("site_name") floorplan.initFloorplan(die_area, core_area, site) floorplan.makeTracks() # Place Pins params = design.getIOPlacer().getParameters() params.setRandSeed(42) params.setMinDistanceInTracks(False) params.setMinDistance(design.micronToDBU(0)) params.setCornerAvoidance(design.micronToDBU(0)) # Place the pins on M8 and M9 design.getIOPlacer().addHorLayer(design.getTech().getDB().getTech().findLayer("M8")) design.getIOPlacer().addVerLayer(design.getTech().getDB().getTech().findLayer("M9")) IOPlacer_random_mode = True design.getIOPlacer().run(IOPlacer_random_mode) # Global Placement gpl = design.getReplace() gpl.setTimingDrivenMode(False) gpl.setRoutabilityDrivenMode(True) gpl.setUniformTargetDensityMode(True) # Set the max iteration of global placement to 10 times gpl.setInitialPlaceMaxIter(10) gpl.setInitDensityPenalityFactor(0.05) gpl.doInitialPlace() gpl.doNesterovPlace() gpl.reset() # Macro Placement macros = [inst for inst in ord.get_db_block().getInsts() if inst.getMaster().isBlock()] if len(macros) > 0: mpl = design.getMacroPlacer() # Set the halo around macros to 5 microns mpl_halo_x, mpl_halo_y = 5, 5 mpl.setHalo(mpl_halo_x, mpl_halo_y) # Set the channel width between macros to 5 microns mpl_channel_x, mpl_channel_y = 5, 5 mpl.setChannel(mpl_channel_x, mpl_channel_y) # Place the macros using the entire core area core = design.getBlock().getCoreArea() units = design.getBlock().getDbUnitsPerMicron() core_lx = core.xMin() / units core_ly = core.yMin() / units core_ux = core.xMax() / units core_uy = core.yMax() / units design.getMacroPlacer().setFenceRegion(core_lx, core_ly, core_ux, core_uy) # Snap the macro to layer M4 (usually M4) layer = design.getTech().getDB().getTech().findLayer("M4") mpl.setSnapLayer(layer) mpl.placeMacrosCornerMinWL() # Detailed Placement site = design.getBlock().getRows()[0].getSite() max_disp_x = int(design.micronToDBU(0.5) / site.getWidth()) max_disp_y = int(design.micronToDBU(0.5) / site.getHeight()) design.getOpendp().detailedPlacement(max_disp_x, max_disp_y, "", False) # Clock Tree Synthesis design.evalTclString("set_propagated_clock [core_clock]") design.evalTclString("set_wire_rc -clock -resistance 0.03574 -capacitance 0.07516") design.evalTclString("set_wire_rc -signal -resistance 0.03574 -capacitance 0.07516") cts = design.getTritonCts() parms = cts.getParms() parms.setWireSegmentUnit(20) # Can choose different buffer cells for cts cts.setBufferList("BUF_X2") cts.setRootBuffer("BUF_X2") cts.setSinkBuffer("BUF_X2") cts.runTritonCts() # Detailed Placement site = design.getBlock().getRows()[0].getSite() max_disp_x = int(design.micronToDBU(0.5) / site.getWidth()) max_disp_y = int(design.micronToDBU(0.5) / site.getHeight()) design.getOpendp().detailedPlacement(max_disp_x, max_disp_y, "", False) # Add Filler Cells db = ord.get_db() filler_masters = list() # Filler cell prefix may be different when using different library filler_cells_prefix = "filler_.*" for lib in db.getLibs(): for master in lib.getMasters(): master_name = master.getConstName() if re.fullmatch(filler_cells_prefix, master_name) != None: filler_masters.append(master) if len(filler_masters) == 0: print("wrong filler cell prefix") else: design.getOpendp().fillerPlacement(filler_masters, filler_cells_prefix) # Power Planning # Global Connect for net in design.getBlock().getNets(): if net.getSigType() == "POWER" or net.getSigType() == "GROUND": net.setSpecial() VDD_net = design.getBlock().findNet("VDD") VSS_net = design.getBlock().findNet("VSS") switched_power = None secondary = list() if VDD_net == None: VDD_net = odb.dbNet_create(design.getBlock(), "VDD") VDD_net.setSpecial() VDD_net.setSigType("POWER") if VSS_net == None: VSS_net = odb.dbNet_create(design.getBlock(), "VSS") VSS_net.setSpecial() VSS_net.setSigType("GROUND") design.getBlock().addGlobalConnect(region = None, instPattern = ".*", pinPattern = "^VDD$", net = VDD_net, do_connect = True) design.getBlock().addGlobalConnect(region = None, instPattern = ".*", pinPattern = "^VDDPE$", net = VDD_net, do_connect = True) design.getBlock().addGlobalConnect(region = None, instPattern = ".*", pinPattern = "^VDDCE$", net = VDD_net, do_connect = True) design.getBlock().addGlobalConnect(region = None, instPattern = ".*", pinPattern = "^VSS$", net = VSS_net, do_connect = True) design.getBlock().addGlobalConnect(region = None, instPattern = ".*", pinPattern = "^VSSE$", net = VSS_net, do_connect = True) design.getBlock().globalConnect() # Voltage Domains pdngen = design.getPdnGen() pdngen.setCoreDomain(power = VDD_net, switched_power = switched_power, ground = VSS_net, secondary = secondary) # Set the width of the PDN ring and the spacing between VDD and VSS rings core_ring_width = [design.micronToDBU(2), design.micronToDBU(2)] core_ring_spacing = [design.micronToDBU(2), design.micronToDBU(2)] core_ring_core_offset = [design.micronToDBU(0) for i in range(4)] core_ring_pad_offset = [design.micronToDBU(0) for i in range(4)] # When the two layers are parallel, specify the distance between via cuts. pdn_cut_pitch = [design.micronToDBU(0) for i in range(2)] ring_connect_to_pad_layers = list() for layer in design.getTech().getDB().getTech().getLayers(): if layer.getType() == "ROUTING": ring_connect_to_pad_layers.append(layer) # Define power grid for core domains = [pdngen.findDomain("Core")] halo = [design.micronToDBU(0) for i in range(4)] for domain in domains: pdngen.makeCoreGrid(domain = domain, name = "top", starts_with = pdn.GROUND, pin_layers = [], generate_obstructions = [], powercell = None, powercontrol = None, powercontrolnetwork = "STAR") m1 = design.getTech().getDB().getTech().findLayer("M1") m4 = design.getTech().getDB().getTech().findLayer("M4") m7 = design.getTech().getDB().getTech().findLayer("M7") m8 = design.getTech().getDB().getTech().findLayer("M8") grid = pdngen.findGrid("top") for g in grid: # Make Ring for the core pdngen.makeRing(grid = g, layer0 = m7, width0 = core_ring_width[0], spacing0 = core_ring_spacing[0], layer1 = m8, width1 = core_ring_width[0], spacing1 = core_ring_spacing[0], starts_with = pdn.GRID, offset = core_ring_core_offset, pad_offset = core_ring_pad_offset, extend = False, pad_pin_layers = ring_connect_to_pad_layers, nets = []) # Add power and ground grid on M1 and attach to cell's VDD/VSS pin pdngen.makeFollowpin(grid = g, layer = m1, width = design.micronToDBU(0.07), extend = pdn.CORE) # Create the rest of the power delivery network pdngen.makeStrap(grid = g, layer = m4, width = design.micronToDBU(1.2), spacing = design.micronToDBU(1.2), pitch = design.micronToDBU(6), offset = design.micronToDBU(0), number_of_straps = 0, snap = False, starts_with = pdn.GRID, extend = pdn.CORE, nets = []) pdngen.makeStrap(grid = g, layer = m7, width = design.micronToDBU(1.4), spacing = design.micronToDBU(1.4), pitch = design.micronToDBU(10.8), offset = design.micronToDBU(0), number_of_straps = 0, snap = False, starts_with = pdn.GRID, extend = pdn.RINGS, nets = []) pdngen.makeConnect(grid = g, layer0 = m1, layer1 = m4, cut_pitch_x = pdn_cut_pitch[0], cut_pitch_y = pdn_cut_pitch[1], vias = [], techvias = [], max_rows = 0, max_columns = 0, ongrid = [], split_cuts = dict(), dont_use_vias = ) pdngen.makeConnect(grid = g, layer0 = m4, layer1 = m7, cut_pitch_x = pdn_cut_pitch[0], cut_pitch_y = pdn_cut_pitch[1], vias = [], techvias = [], max_rows = 0, max_columns = 0, ongrid = [], split_cuts = dict(), dont_use_vias = ) pdngen.makeConnect(grid = g, layer0 = m7, layer1 = m8, cut_pitch_x = pdn_cut_pitch[0], cut_pitch_y = pdn_cut_pitch[1], vias = [], techvias = [], max_rows = 0, max_columns = 0, ongrid = [], split_cuts = dict(), dont_use_vias = ) # Create power delivery network for macros # Set the width of the PDN ring for macros and the spacing between VDD and VSS rings for macros macro_ring_width = [design.micronToDBU(1.5), design.micronToDBU(1.5)] macro_ring_spacing = [design.micronToDBU(1.5), design.micronToDBU(1.5)] macro_ring_core_offset = [design.micronToDBU(0) for i in range(4)] macro_ring_pad_offset = [design.micronToDBU(0) for i in range(4)] m5 = design.getTech().getDB().getTech().findLayer("M5") m6 = design.getTech().getDB().getTech().findLayer("M6") for i in range(len(macros)): for domain in domains: pdngen.makeInstanceGrid(domain = domain, name = "CORE_macro_grid_" + str(i), starts_with = pdn.GROUND, inst = macros[i], halo = halo, pg_pins_to_boundary = True, default_grid = False, generate_obstructions = [], is_bump = False) grid = pdngen.findGrid("CORE_macro_grid_" + str(i)) for g in grid: pdngen.makeRing(grid = g, layer0 = m5, width0 = macro_ring_width[0], spacing0 = macro_ring_spacing[0], layer1 = m6, width1 = macro_ring_width[0], spacing1 = macro_ring_spacing[0], starts_with = pdn.GRID, offset = macro_ring_core_offset, pad_offset = macro_ring_pad_offset, extend = False, pad_pin_layers = macro_ring_connect_to_pad_layers, nets = []) pdngen.makeStrap(grid = g, layer = m5, width = design.micronToDBU(1.2), spacing = design.micronToDBU(1.2), pitch = design.micronToDBU(6), offset = design.micronToDBU(0), number_of_straps = 0, snap = True, starts_with = pdn.GRID, extend = pdn.RINGS, nets = []) pdngen.makeStrap(grid = g, layer = m6, width = design.micronToDBU(1.2), spacing = design.micronToDBU(1.2), pitch = design.micronToDBU(6), offset = design.micronToDBU(0), number_of_straps = 0, snap = True, starts_with = pdn.GRID, extend = pdn.RINGS, nets = []) pdngen.makeConnect(grid = g, layer0 = m4, layer1 = m5, cut_pitch_x = pdn_cut_pitch[0], cut_pitch_y = pdn_cut_pitch[1], vias = [], techvias = [], max_rows = 0, max_columns = 0, ongrid = [], split_cuts = dict(), dont_use_vias = ) pdngen.makeConnect(grid = g, layer0 = m5, layer1 = m6, cut_pitch_x = pdn_cut_pitch[0], cut_pitch_y = pdn_cut_pitch[1], vias = [], techvias = [], max_rows = 0, max_columns = 0, ongrid = [], split_cuts = dict(), dont_use_vias = ) pdngen.makeConnect(grid = g, layer0 = m6, layer1 = m7, cut_pitch_x = pdn_cut_pitch[0], cut_pitch_y = pdn_cut_pitch[1], vias = [], techvias = [], max_rows = 0, max_columns = 0, ongrid = [], split_cuts = dict(), dont_use_vias = ) pdngen.checkSetup() pdngen.buildGrids(False) pdngen.writeToDb(True, ) pdngen.resetShapes() # Global Routing signal_low_layer = design.getTech().getDB().getTech().findLayer("M1").getRoutingLevel() signal_high_layer = design.getTech().getDB().getTech().findLayer("M7").getRoutingLevel() clk_low_layer = design.getTech().getDB().getTech().findLayer("M1").getRoutingLevel() clk_high_layer = design.getTech().getDB().getTech().findLayer("M7").getRoutingLevel() grt = design.getGlobalRouter() grt.setMinRoutingLayer(signal_low_layer) grt.setMaxRoutingLayer(signal_high_layer) grt.setMinLayerForClock(clk_low_layer) grt.setMaxLayerForClock(clk_high_layer) grt.setAdjustment(0.5) grt.setVerbose(True) grt.globalRoute(True) # Detailed Routing drter = design.getTritonRoute() params = drt.ParamStruct() params.outputMazeFile = "" params.outputDrcFile = "" params.outputCmapFile = "" params.outputGuideCoverageFile = "" params.dbProcessNode = "" params.enableViaGen = True params.drouteEndIter = 1 params.viaInPinBottomLayer = "" params.viaInPinTopLayer = "" params.orSeed = -1 params.orK = 0 params.bottomRoutingLayer = "M1" params.topRoutingLayer = "M7" params.verbose = 1 params.cleanPatches = True params.doPa = True params.singleStepDR = False params.minAccessPoints = 1 params.saveGuideUpdates = False drter.setParams(params) drter.main() # Static IR drop Analysis psm_obj = design.getPDNSim() psm_obj.setNet(ord.Tech().getDB().getChip().getBlock().findNet("VDD")) design.evalTclString(f"psm::set_corner [sta::cmd_corner]") psm_obj.analyzePowerGrid('', False, '', '') drops = psm_obj.getIRDropForLayer(tech.getDB().getTech().findLayer("M1")) design.writeDef("final.def") | Given a placed design with a clk port called "clk", read the technology file and cell libraries, and set the clock period as 20 ns. Perform floorplan and set the bottom-left location of the bounding box of the die as 0,0 and the top-right corner as 40,60. Set the bottom-left corner of the core's bounding box as 10,10 and the top-right corner as 30,50. After floorplanning, place the macros and the standard cells. Make sure each macro is at least 5 um to each other, and set a halo region around each macro as 5 um. Set the iteration of the global router as 10 times. In the detailed placement stage, set the maximum displacement at the x-axis as 0.5 um, and the y-axis as0.5. After the placement stage, perform clock tree synthesis with using BUF_X2 as clock buffers, and set the unit resistance and the unit capacitance value for clock and signal wires to 0.03574 and 0.07516, respectively. Then construct a power grid with power rings on M7 and M8, and have power grids on M1 and M4 for standard cells and macros respectively. Set the width of the M1 grid as 0.07 um, and the width of the M4 grid is 1.2 um. Set the spacing of the M4 grid as 1.2 um and the pitch of the M4 power grid as 6 um. Set the width of the power grids on M7 to 1.4 um and set the spacing and the pitch to 1.4 um and 10.8 um. For the power rings on M7, set the width and spacing to 2 and 2 um, and for the power rings on M8, set the width and spacing to 2 and 2 um as well. If the design has macros, build power rings and power grids for macros on M5 and M6 , set the width and spacing of both the M5 and the M6 grids to 1.2 um, and set the pitch to 6 um. For the power ring on M5 and M6, set the width to 1.5 um and set the spacing to 1.5 um. And if there are parallel grids, set the pitch of the via between two grids to 0 um. Last, set the offset to 0 for all cases. In the routing stage, route the design from M1 to M7. In the end, perform IR drop analysis on M1 and dump the def file and name it "final.def".
import openroad as ord from openroad import Tech, Design import os, odb, drt, pdn, re from pathlib import Path # Read Files tech = Tech() # Set file path libDir = Path("lib_path") lefDir = Path("lef_path") techlefDir = Path("techlef_path") designDir = Path("design_path") design_name = "design_filename" design_top_module_name = "design_top_module_name" libFiles = libDir.glob("*.lib") techLefFiles = lefDir.glob("*.tech.lef") lefFiles = lefDir.glob('*.lef') # Read library files for libFile in libFiles: tech.readLiberty(libFile.as_posix()) for techLefFile in techLefFiles: tech.readLef(techLefFile.as_posix()) for lefFile in lefFiles: tech.readLef(lefFile.as_posix()) design = Design(tech) # Read design files defFile = designDir/str(design_name + ".def") design.readDef("defFile") # Set the clocks design.evalTclString("create_clock -period 20 [get_ports clk_i] -name core_clock") design.evalTclString("set_propagated_clock [all_clocks]") # Floorplanning floorplan = design.getFloorplan() # Set the core and die area die_area = odb.Rect(design.micronToDBU(0), design.micronToDBU(0), design.micronToDBU(70), design.micronToDBU(70)) core_area = odb.Rect(design.micronToDBU(6), design.micronToDBU(6), design.micronToDBU(64), design.micronToDBU(64) # Find the site in lef site = floorplan.findSite("site_name") floorplan.initFloorplan(die_area, core_area, site) floorplan.makeTracks() # Place Pins params = design.getIOPlacer().getParameters() params.setRandSeed(42) params.setMinDistanceInTracks(False) params.setMinDistance(design.micronToDBU(0)) params.setCornerAvoidance(design.micronToDBU(0)) # Place the pins on M8 and M9 design.getIOPlacer().addHorLayer(design.getTech().getDB().getTech().findLayer("M8")) design.getIOPlacer().addVerLayer(design.getTech().getDB().getTech().findLayer("M9")) IOPlacer_random_mode = True design.getIOPlacer().run(IOPlacer_random_mode) # Global Placement gpl = design.getReplace() gpl.setTimingDrivenMode(False) gpl.setRoutabilityDrivenMode(True) gpl.setUniformTargetDensityMode(True) # Set the max iteration of global placement to 10 times gpl.setInitialPlaceMaxIter(10) gpl.setInitDensityPenalityFactor(0.05) gpl.doInitialPlace() gpl.doNesterovPlace() gpl.reset() # Macro Placement macros = [inst for inst in ord.get_db_block().getInsts() if inst.getMaster().isBlock()] if len(macros) > 0: mpl = design.getMacroPlacer() # Set the halo around macros to 5 microns mpl_halo_x, mpl_halo_y = 5, 5 mpl.setHalo(mpl_halo_x, mpl_halo_y) # Set the channel width between macros to 5 microns mpl_channel_x, mpl_channel_y = 5, 5 mpl.setChannel(mpl_channel_x, mpl_channel_y) # Place the macros using the entire core area core = design.getBlock().getCoreArea() units = design.getBlock().getDbUnitsPerMicron() core_lx = core.xMin() / units core_ly = core.yMin() / units core_ux = core.xMax() / units core_uy = core.yMax() / units design.getMacroPlacer().setFenceRegion(core_lx, core_ly, core_ux, core_uy) # Snap the macro to layer M4 (usually M4) layer = design.getTech().getDB().getTech().findLayer("M4") mpl.setSnapLayer(layer) mpl.placeMacrosCornerMinWL() # Detailed Placement site = design.getBlock().getRows()[0].getSite() max_disp_x = int(design.micronToDBU(0.5) / site.getWidth()) max_disp_y = int(design.micronToDBU(1) / site.getHeight()) design.getOpendp().detailedPlacement(max_disp_x, max_disp_y, "", False) # Clock Tree Synthesis design.evalTclString("set_propagated_clock [core_clock]") design.evalTclString("set_wire_rc -clock -resistance 0.0435 -capacitance 0.0817") design.evalTclString("set_wire_rc -signal -resistance 0.0435 -capacitance 0.0817") cts = design.getTritonCts() parms = cts.getParms() parms.setWireSegmentUnit(20) # Can choose different buffer cells for cts cts.setBufferList("BUF_X3") cts.setRootBuffer("BUF_X3") cts.setSinkBuffer("BUF_X3") cts.runTritonCts() # Detailed Placement site = design.getBlock().getRows()[0].getSite() max_disp_x = int(design.micronToDBU(0.5) / site.getWidth()) max_disp_y = int(design.micronToDBU(1) / site.getHeight()) design.getOpendp().detailedPlacement(max_disp_x, max_disp_y, "", False) # Add Filler Cells db = ord.get_db() filler_masters = list() # Filler cell prefix may be different when using different library filler_cells_prefix = "filler_.*" for lib in db.getLibs(): for master in lib.getMasters(): master_name = master.getConstName() if re.fullmatch(filler_cells_prefix, master_name) != None: filler_masters.append(master) if len(filler_masters) == 0: print("wrong filler cell prefix") else: design.getOpendp().fillerPlacement(filler_masters, filler_cells_prefix) # Power Planning # Global Connect for net in design.getBlock().getNets(): if net.getSigType() == "POWER" or net.getSigType() == "GROUND": net.setSpecial() VDD_net = design.getBlock().findNet("VDD") VSS_net = design.getBlock().findNet("VSS") switched_power = None secondary = list() if VDD_net == None: VDD_net = odb.dbNet_create(design.getBlock(), "VDD") VDD_net.setSpecial() VDD_net.setSigType("POWER") if VSS_net == None: VSS_net = odb.dbNet_create(design.getBlock(), "VSS") VSS_net.setSpecial() VSS_net.setSigType("GROUND") design.getBlock().addGlobalConnect(region = None, instPattern = ".*", pinPattern = "^VDD$", net = VDD_net, do_connect = True) design.getBlock().addGlobalConnect(region = None, instPattern = ".*", pinPattern = "^VDDPE$", net = VDD_net, do_connect = True) design.getBlock().addGlobalConnect(region = None, instPattern = ".*", pinPattern = "^VDDCE$", net = VDD_net, do_connect = True) design.getBlock().addGlobalConnect(region = None, instPattern = ".*", pinPattern = "^VSS$", net = VSS_net, do_connect = True) design.getBlock().addGlobalConnect(region = None, instPattern = ".*", pinPattern = "^VSSE$", net = VSS_net, do_connect = True) design.getBlock().globalConnect() # Voltage Domains pdngen = design.getPdnGen() pdngen.setCoreDomain(power = VDD_net, switched_power = switched_power, ground = VSS_net, secondary = secondary) # Set the width of the PDN ring and the spacing between VDD and VSS rings core_ring_width = [design.micronToDBU(2), design.micronToDBU(2)] core_ring_spacing = [design.micronToDBU(2), design.micronToDBU(2)] core_ring_core_offset = [design.micronToDBU(0) for i in range(4)] core_ring_pad_offset = [design.micronToDBU(0) for i in range(4)] # When the two layers are parallel, specify the distance between via cuts. pdn_cut_pitch = [design.micronToDBU(2) for i in range(2)] ring_connect_to_pad_layers = list() for layer in design.getTech().getDB().getTech().getLayers(): if layer.getType() == "ROUTING": ring_connect_to_pad_layers.append(layer) # Define power grid for core domains = [pdngen.findDomain("Core")] halo = [design.micronToDBU(0) for i in range(4)] for domain in domains: pdngen.makeCoreGrid(domain = domain, name = "top_pdn", starts_with = pdn.GROUND, pin_layers = [], generate_obstructions = [], powercell = None, powercontrol = None, powercontrolnetwork = "STAR") m1 = design.getTech().getDB().getTech().findLayer("M1") m4 = design.getTech().getDB().getTech().findLayer("M4") m7 = design.getTech().getDB().getTech().findLayer("M7") m8 = design.getTech().getDB().getTech().findLayer("M8") grid = pdngen.findGrid("top_pdn") for g in grid: # Make Ring for the core pdngen.makeRing(grid = g, layer0 = m7, width0 = core_ring_width[0], spacing0 = core_ring_spacing[0], layer1 = m8, width1 = core_ring_width[0], spacing1 = core_ring_spacing[0], starts_with = pdn.GRID, offset = core_ring_core_offset, pad_offset = core_ring_pad_offset, extend = False, pad_pin_layers = ring_connect_to_pad_layers, nets = []) # Add power and ground grid on M1 and attach to cell's VDD/VSS pin pdngen.makeFollowpin(grid = g, layer = m1, width = design.micronToDBU(0.07), extend = pdn.CORE) # Create the rest of the power delivery network pdngen.makeStrap(grid = g, layer = m4, width = design.micronToDBU(1.2), spacing = design.micronToDBU(1.2), pitch = design.micronToDBU(6), offset = design.micronToDBU(0), number_of_straps = 0, snap = False, starts_with = pdn.GRID, extend = pdn.CORE, nets = []) pdngen.makeStrap(grid = g, layer = m7, width = design.micronToDBU(1.4), spacing = design.micronToDBU(1.4), pitch = design.micronToDBU(10.8), offset = design.micronToDBU(0), number_of_straps = 0, snap = False, starts_with = pdn.GRID, extend = pdn.RINGS, nets = []) pdngen.makeConnect(grid = g, layer0 = m1, layer1 = m4, cut_pitch_x = pdn_cut_pitch[0], cut_pitch_y = pdn_cut_pitch[1], vias = [], techvias = [], max_rows = 0, max_columns = 0, ongrid = [], split_cuts = dict(), dont_use_vias = ) pdngen.makeConnect(grid = g, layer0 = m4, layer1 = m7, cut_pitch_x = pdn_cut_pitch[0], cut_pitch_y = pdn_cut_pitch[1], vias = [], techvias = [], max_rows = 0, max_columns = 0, ongrid = [], split_cuts = dict(), dont_use_vias = ) pdngen.makeConnect(grid = g, layer0 = m7, layer1 = m8, cut_pitch_x = pdn_cut_pitch[0], cut_pitch_y = pdn_cut_pitch[1], vias = [], techvias = [], max_rows = 0, max_columns = 0, ongrid = [], split_cuts = dict(), dont_use_vias = ) # Create power delivery network for macros # Set the width of the PDN ring for macros and the spacing between VDD and VSS rings for macros macro_ring_width = [design.micronToDBU(2), design.micronToDBU(2)] macro_ring_spacing = [design.micronToDBU(2), design.micronToDBU(2)] macro_ring_core_offset = [design.micronToDBU(0) for i in range(4)] macro_ring_pad_offset = [design.micronToDBU(0) for i in range(4)] m5 = design.getTech().getDB().getTech().findLayer("M5") m6 = design.getTech().getDB().getTech().findLayer("M6") for i in range(len(macros)): for domain in domains: pdngen.makeInstanceGrid(domain = domain, name = "CORE_macro_grid_" + str(i), starts_with = pdn.GROUND, inst = macros[i], halo = halo, pg_pins_to_boundary = True, default_grid = False, generate_obstructions = [], is_bump = False) grid = pdngen.findGrid("CORE_macro_grid_" + str(i)) for g in grid: pdngen.makeRing(grid = g, layer0 = m5, width0 = macro_ring_width[0], spacing0 = macro_ring_spacing[0], layer1 = m6, width1 = macro_ring_width[0], spacing1 = macro_ring_spacing[0], starts_with = pdn.GRID, offset = macro_ring_core_offset, pad_offset = macro_ring_pad_offset, extend = False, pad_pin_layers = macro_ring_connect_to_pad_layers, nets = []) pdngen.makeStrap(grid = g, layer = m5, width = design.micronToDBU(1.2), spacing = design.micronToDBU(1.2), pitch = design.micronToDBU(6), offset = design.micronToDBU(0), number_of_straps = 0, snap = True, starts_with = pdn.GRID, extend = pdn.RINGS, nets = []) pdngen.makeStrap(grid = g, layer = m6, width = design.micronToDBU(1.2), spacing = design.micronToDBU(1.2), pitch = design.micronToDBU(6), offset = design.micronToDBU(0), number_of_straps = 0, snap = True, starts_with = pdn.GRID, extend = pdn.RINGS, nets = []) pdngen.makeConnect(grid = g, layer0 = m4, layer1 = m5, cut_pitch_x = pdn_cut_pitch[0], cut_pitch_y = pdn_cut_pitch[1], vias = [], techvias = [], max_rows = 0, max_columns = 0, ongrid = [], split_cuts = dict(), dont_use_vias = ) pdngen.makeConnect(grid = g, layer0 = m5, layer1 = m6, cut_pitch_x = pdn_cut_pitch[0], cut_pitch_y = pdn_cut_pitch[1], vias = [], techvias = [], max_rows = 0, max_columns = 0, ongrid = [], split_cuts = dict(), dont_use_vias = ) pdngen.makeConnect(grid = g, layer0 = m6, layer1 = m7, cut_pitch_x = pdn_cut_pitch[0], cut_pitch_y = pdn_cut_pitch[1], vias = [], techvias = [], max_rows = 0, max_columns = 0, ongrid = [], split_cuts = dict(), dont_use_vias = ) pdngen.checkSetup() pdngen.buildGrids(False) pdngen.writeToDb(True, ) pdngen.resetShapes() # Global Routing signal_low_layer = design.getTech().getDB().getTech().findLayer("M1").getRoutingLevel() signal_high_layer = design.getTech().getDB().getTech().findLayer("M6").getRoutingLevel() clk_low_layer = design.getTech().getDB().getTech().findLayer("M1").getRoutingLevel() clk_high_layer = design.getTech().getDB().getTech().findLayer("M6").getRoutingLevel() grt = design.getGlobalRouter() grt.setMinRoutingLayer(signal_low_layer) grt.setMaxRoutingLayer(signal_high_layer) grt.setMinLayerForClock(clk_low_layer) grt.setMaxLayerForClock(clk_high_layer) grt.setAdjustment(0.5) grt.setVerbose(True) grt.globalRoute(True) # Detailed Routing drter = design.getTritonRoute() params = drt.ParamStruct() params.outputMazeFile = "" params.outputDrcFile = "" params.outputCmapFile = "" params.outputGuideCoverageFile = "" params.dbProcessNode = "" params.enableViaGen = True params.drouteEndIter = 1 params.viaInPinBottomLayer = "" params.viaInPinTopLayer = "" params.orSeed = -1 params.orK = 0 params.bottomRoutingLayer = "M1" params.topRoutingLayer = "M6" params.verbose = 1 params.cleanPatches = True params.doPa = True params.singleStepDR = False params.minAccessPoints = 1 params.saveGuideUpdates = False drter.setParams(params) drter.main() | Given a placed design with a clk port called "clk_i", read the technology file and cell libraries, and set the clock period as 20 ns. Perform floorplan and set the bottom-left location of the bounding box of the die as 0,0 and the top-right corner as 70,70. Set the bottom-left corner of the core's bounding box as 6,6 and the top-right corner as 64,64. After floorplanning, place the macros and the standard cells. Make sure each macro is at least 5 um to each other, and set a halo region around each macro as 5 um. Set the iteration of the global router as 10 times. In the detailed placement stage, set the maximum displacement at the x-axis as 0.5 um, and the y-axis as1. After the placement stage, perform clock tree synthesis with using BUF_X3 as clock buffers, and set the unit resistance and the unit capacitance value for clock and signal wires to 0.0435 and 0.0817, respectively. Then construct a power grid with power rings on M7 and M8, and have power grids on M1 and M4 for standard cells and macros respectively. Set the width of the M1 grid as 0.07 um, and the width of the M4 grid is 1.2 um. Set the spacing of the M4 grid as 1.2 um and the pitch of the M4 power grid as 6 um. Set the width of the power grids on M7 to 1.4 um and set the spacing and the pitch to 1.4 um and 10.8 um. For the power rings on M7, set the width and spacing to 2 and 2 um, and for the power rings on M8, set the width and spacing to 2 and 2 um as well. If the design has macros, build power rings and power grids for macros on M5 and M6 , set the width and spacing of both the M5 and the M6 grids to 1.2 um, and set the pitch to 6 um. For the power ring on M5 and M6, set the width to 2 um and set the spacing to 2 um. And if there are parallel grids, set the pitch of the via between two grids to 2 um. Last, set the offset to 0 for all cases. In the routing stage, route the design from M1 to M6.
import openroad as ord from openroad import Tech, Design import os, odb, drt, pdn, re from pathlib import Path # Read Files tech = Tech() # Set file path libDir = Path("lib_path") lefDir = Path("lef_path") techlefDir = Path("techlef_path") designDir = Path("design_path") design_name = "design_filename" design_top_module_name = "design_top_module_name" libFiles = libDir.glob("*.lib") techLefFiles = lefDir.glob("*.tech.lef") lefFiles = lefDir.glob('*.lef') # Read library files for libFile in libFiles: tech.readLiberty(libFile.as_posix()) for techLefFile in techLefFiles: tech.readLef(techLefFile.as_posix()) for lefFile in lefFiles: tech.readLef(lefFile.as_posix()) design = Design(tech) # Read design files defFile = designDir/str(design_name + ".def") design.readDef("defFile") # Set the clocks design.evalTclString("create_clock -period 40 [get_ports clk] -name core_clock") design.evalTclString("set_propagated_clock [all_clocks]") # Floorplanning floorplan = design.getFloorplan() # Set the core and die area die_area = odb.Rect(design.micronToDBU(0), design.micronToDBU(0), design.micronToDBU(60), design.micronToDBU(50)) core_area = odb.Rect(design.micronToDBU(8), design.micronToDBU(8), design.micronToDBU(52), design.micronToDBU(42) # Find the site in lef site = floorplan.findSite("site_name") floorplan.initFloorplan(die_area, core_area, site) floorplan.makeTracks() # Place Pins params = design.getIOPlacer().getParameters() params.setRandSeed(42) params.setMinDistanceInTracks(False) params.setMinDistance(design.micronToDBU(0)) params.setCornerAvoidance(design.micronToDBU(0)) # Place the pins on M8 and M9 design.getIOPlacer().addHorLayer(design.getTech().getDB().getTech().findLayer("M8")) design.getIOPlacer().addVerLayer(design.getTech().getDB().getTech().findLayer("M9")) IOPlacer_random_mode = True design.getIOPlacer().run(IOPlacer_random_mode) design.writeDef("floorplan_place_pins.def") # Global Placement gpl = design.getReplace() gpl.setTimingDrivenMode(False) gpl.setRoutabilityDrivenMode(True) gpl.setUniformTargetDensityMode(True) # Set the max iteration of global placement to 30 times gpl.setInitialPlaceMaxIter(30) gpl.setInitDensityPenalityFactor(0.05) gpl.doInitialPlace() gpl.doNesterovPlace() gpl.reset() design.writeDef("global_placement.def") # Macro Placement macros = [inst for inst in ord.get_db_block().getInsts() if inst.getMaster().isBlock()] if len(macros) > 0: mpl = design.getMacroPlacer() # Set the halo around macros to 5 microns mpl_halo_x, mpl_halo_y = 5, 5 mpl.setHalo(mpl_halo_x, mpl_halo_y) # Set the channel width between macros to 5 microns mpl_channel_x, mpl_channel_y = 5, 5 mpl.setChannel(mpl_channel_x, mpl_channel_y) # Place the macros using the entire core area core = design.getBlock().getCoreArea() units = design.getBlock().getDbUnitsPerMicron() core_lx = core.xMin() / units core_ly = core.yMin() / units core_ux = core.xMax() / units core_uy = core.yMax() / units design.getMacroPlacer().setFenceRegion(core_lx, core_ly, core_ux, core_uy) # Snap the macro to layer M4 (usually M4) layer = design.getTech().getDB().getTech().findLayer("M4") mpl.setSnapLayer(layer) mpl.placeMacrosCornerMinWL() design.writeDef("macro_placement.def") # Detailed Placement site = design.getBlock().getRows()[0].getSite() max_disp_x = int(design.micronToDBU(1) / site.getWidth()) max_disp_y = int(design.micronToDBU(3) / site.getHeight()) design.getOpendp().detailedPlacement(max_disp_x, max_disp_y, "", False) design.writeDef("detailed_placement.def") # Clock Tree Synthesis design.evalTclString("set_propagated_clock [core_clock]") design.evalTclString("set_wire_rc -clock -resistance 0.03574 -capacitance 0.07516") design.evalTclString("set_wire_rc -signal -resistance 0.03574 -capacitance 0.07516") cts = design.getTritonCts() parms = cts.getParms() parms.setWireSegmentUnit(20) # Can choose different buffer cells for cts cts.setBufferList("BUF_X2") cts.setRootBuffer("BUF_X2") cts.setSinkBuffer("BUF_X2") cts.runTritonCts() # Detailed Placement site = design.getBlock().getRows()[0].getSite() max_disp_x = int(design.micronToDBU(1) / site.getWidth()) max_disp_y = int(design.micronToDBU(3) / site.getHeight()) design.getOpendp().detailedPlacement(max_disp_x, max_disp_y, "", False) design.writeDef("cts.def") # Add Filler Cells db = ord.get_db() filler_masters = list() # Filler cell prefix may be different when using different library filler_cells_prefix = "filler_.*" for lib in db.getLibs(): for master in lib.getMasters(): master_name = master.getConstName() if re.fullmatch(filler_cells_prefix, master_name) != None: filler_masters.append(master) if len(filler_masters) == 0: print("wrong filler cell prefix") else: design.getOpendp().fillerPlacement(filler_masters, filler_cells_prefix) design.writeDef("filler_placement.def") # Power Planning # Global Connect for net in design.getBlock().getNets(): if net.getSigType() == "POWER" or net.getSigType() == "GROUND": net.setSpecial() VDD_net = design.getBlock().findNet("VDD") VSS_net = design.getBlock().findNet("VSS") switched_power = None secondary = list() if VDD_net == None: VDD_net = odb.dbNet_create(design.getBlock(), "VDD") VDD_net.setSpecial() VDD_net.setSigType("POWER") if VSS_net == None: VSS_net = odb.dbNet_create(design.getBlock(), "VSS") VSS_net.setSpecial() VSS_net.setSigType("GROUND") design.getBlock().addGlobalConnect(region = None, instPattern = ".*", pinPattern = "^VDD$", net = VDD_net, do_connect = True) design.getBlock().addGlobalConnect(region = None, instPattern = ".*", pinPattern = "^VDDPE$", net = VDD_net, do_connect = True) design.getBlock().addGlobalConnect(region = None, instPattern = ".*", pinPattern = "^VDDCE$", net = VDD_net, do_connect = True) design.getBlock().addGlobalConnect(region = None, instPattern = ".*", pinPattern = "^VSS$", net = VSS_net, do_connect = True) design.getBlock().addGlobalConnect(region = None, instPattern = ".*", pinPattern = "^VSSE$", net = VSS_net, do_connect = True) design.getBlock().globalConnect() # Voltage Domains pdngen = design.getPdnGen() pdngen.setCoreDomain(power = VDD_net, switched_power = switched_power, ground = VSS_net, secondary = secondary) # Set the width of the PDN ring and the spacing between VDD and VSS rings core_ring_width = [design.micronToDBU(5), design.micronToDBU(5)] core_ring_spacing = [design.micronToDBU(5), design.micronToDBU(5)] core_ring_core_offset = [design.micronToDBU(0) for i in range(4)] core_ring_pad_offset = [design.micronToDBU(0) for i in range(4)] # When the two layers are parallel, specify the distance between via cuts. pdn_cut_pitch = [design.micronToDBU(0) for i in range(2)] ring_connect_to_pad_layers = list() for layer in design.getTech().getDB().getTech().getLayers(): if layer.getType() == "ROUTING": ring_connect_to_pad_layers.append(layer) # Define power grid for core domains = [pdngen.findDomain("Core")] halo = [design.micronToDBU(0) for i in range(4)] for domain in domains: pdngen.makeCoreGrid(domain = domain, name = "top", starts_with = pdn.GROUND, pin_layers = [], generate_obstructions = [], powercell = None, powercontrol = None, powercontrolnetwork = "STAR") m1 = design.getTech().getDB().getTech().findLayer("M1") m4 = design.getTech().getDB().getTech().findLayer("M4") m7 = design.getTech().getDB().getTech().findLayer("M7") m8 = design.getTech().getDB().getTech().findLayer("M8") grid = pdngen.findGrid("top") for g in grid: # Make Ring for the core pdngen.makeRing(grid = g, layer0 = m7, width0 = core_ring_width[0], spacing0 = core_ring_spacing[0], layer1 = m8, width1 = core_ring_width[0], spacing1 = core_ring_spacing[0], starts_with = pdn.GRID, offset = core_ring_core_offset, pad_offset = core_ring_pad_offset, extend = False, pad_pin_layers = ring_connect_to_pad_layers, nets = []) # Add power and ground grid on M1 and attach to cell's VDD/VSS pin pdngen.makeFollowpin(grid = g, layer = m1, width = design.micronToDBU(0.07), extend = pdn.CORE) # Create the rest of the power delivery network pdngen.makeStrap(grid = g, layer = m4, width = design.micronToDBU(1.2), spacing = design.micronToDBU(1.2), pitch = design.micronToDBU(6), offset = design.micronToDBU(0), number_of_straps = 0, snap = False, starts_with = pdn.GRID, extend = pdn.CORE, nets = []) pdngen.makeStrap(grid = g, layer = m7, width = design.micronToDBU(1.4), spacing = design.micronToDBU(1.4), pitch = design.micronToDBU(10.8), offset = design.micronToDBU(0), number_of_straps = 0, snap = False, starts_with = pdn.GRID, extend = pdn.RINGS, nets = []) pdngen.makeConnect(grid = g, layer0 = m1, layer1 = m4, cut_pitch_x = pdn_cut_pitch[0], cut_pitch_y = pdn_cut_pitch[1], vias = [], techvias = [], max_rows = 0, max_columns = 0, ongrid = [], split_cuts = dict(), dont_use_vias = ) pdngen.makeConnect(grid = g, layer0 = m4, layer1 = m7, cut_pitch_x = pdn_cut_pitch[0], cut_pitch_y = pdn_cut_pitch[1], vias = [], techvias = [], max_rows = 0, max_columns = 0, ongrid = [], split_cuts = dict(), dont_use_vias = ) pdngen.makeConnect(grid = g, layer0 = m7, layer1 = m8, cut_pitch_x = pdn_cut_pitch[0], cut_pitch_y = pdn_cut_pitch[1], vias = [], techvias = [], max_rows = 0, max_columns = 0, ongrid = [], split_cuts = dict(), dont_use_vias = ) # Create power delivery network for macros # Set the width of the PDN ring for macros and the spacing between VDD and VSS rings for macros macro_ring_width = [design.micronToDBU(1.5), design.micronToDBU(1.5)] macro_ring_spacing = [design.micronToDBU(1.5), design.micronToDBU(1.5)] macro_ring_core_offset = [design.micronToDBU(0) for i in range(4)] macro_ring_pad_offset = [design.micronToDBU(0) for i in range(4)] m5 = design.getTech().getDB().getTech().findLayer("M5") m6 = design.getTech().getDB().getTech().findLayer("M6") for i in range(len(macros)): for domain in domains: pdngen.makeInstanceGrid(domain = domain, name = "Macro_core_grid_" + str(i), starts_with = pdn.GROUND, inst = macros[i], halo = halo, pg_pins_to_boundary = True, default_grid = False, generate_obstructions = [], is_bump = False) grid = pdngen.findGrid("Macro_core_grid_" + str(i)) for g in grid: pdngen.makeRing(grid = g, layer0 = m5, width0 = macro_ring_width[0], spacing0 = macro_ring_spacing[0], layer1 = m6, width1 = macro_ring_width[0], spacing1 = macro_ring_spacing[0], starts_with = pdn.GRID, offset = macro_ring_core_offset, pad_offset = macro_ring_pad_offset, extend = False, pad_pin_layers = macro_ring_connect_to_pad_layers, nets = []) pdngen.makeStrap(grid = g, layer = m5, width = design.micronToDBU(1.2), spacing = design.micronToDBU(1.2), pitch = design.micronToDBU(6), offset = design.micronToDBU(0), number_of_straps = 0, snap = True, starts_with = pdn.GRID, extend = pdn.RINGS, nets = []) pdngen.makeStrap(grid = g, layer = m6, width = design.micronToDBU(1.2), spacing = design.micronToDBU(1.2), pitch = design.micronToDBU(6), offset = design.micronToDBU(0), number_of_straps = 0, snap = True, starts_with = pdn.GRID, extend = pdn.RINGS, nets = []) pdngen.makeConnect(grid = g, layer0 = m4, layer1 = m5, cut_pitch_x = pdn_cut_pitch[0], cut_pitch_y = pdn_cut_pitch[1], vias = [], techvias = [], max_rows = 0, max_columns = 0, ongrid = [], split_cuts = dict(), dont_use_vias = ) pdngen.makeConnect(grid = g, layer0 = m5, layer1 = m6, cut_pitch_x = pdn_cut_pitch[0], cut_pitch_y = pdn_cut_pitch[1], vias = [], techvias = [], max_rows = 0, max_columns = 0, ongrid = [], split_cuts = dict(), dont_use_vias = ) pdngen.makeConnect(grid = g, layer0 = m6, layer1 = m7, cut_pitch_x = pdn_cut_pitch[0], cut_pitch_y = pdn_cut_pitch[1], vias = [], techvias = [], max_rows = 0, max_columns = 0, ongrid = [], split_cuts = dict(), dont_use_vias = ) pdngen.checkSetup() pdngen.buildGrids(False) pdngen.writeToDb(True, ) pdngen.resetShapes() design.writeDef("PDN.def") | Given a placed design with a clk port called "clk", read the technology file and cell libraries, and set the clock period as 40 ns. Perform floorplan and set the bottom-left location of the bounding box of the die as 0,0 and the top-right corner as 60,50. Set the bottom-left corner of the core's bounding box as 8,8 and the top-right corner as 52,42. After floorplanning, place the macros and the standard cells. Make sure each macro is at least 5 um to each other, and set a halo region around each macro as 5 um. Set the iteration of the global router as 30 times. In the detailed placement stage, set the maximum displacement at the x-axis as 1 um, and the y-axis as3. After the placement stage, perform CTS with using BUF_X2 as clock buffers, and set the unit resistance and the unit capacitance value for clock and signal wires to 0.03574 and 0.07516, respectively. Then construct PDN with power rings on M7 and M8, and have power grids on M1 and M4 for standard cells and macros respectively. Set the width of the M1 grid as 0.07 um, and the width of the M4 grid is 1.2 um. Set the spacing of the M4 grid as 1.2 um and the pitch of the M4 power grid as 6 um. Set the width of the power grids on M7 to 1.4 um and set the spacing and the pitch to 1.4 um and 10.8 um. For the power rings on M7, set the width and spacing to 5 and 5 um, and for the power rings on M8, set the width and spacing to 5 and 5 um as well. If the design has macros, build power rings and power grids for macros on M5 and M6 , set the width and spacing of both the M5 and the M6 grids to 1.2 um, and set the pitch to 6 um. For the power ring on M5 and M6, set the width to 1.5 um and set the spacing to 1.5 um. And if there are parallel grids, set the pitch of the via between two grids to 0 um. Last, set the offset to 0 for all cases. In each stage, dump the def file and name it according to the stage.
import openroad as ord from openroad import Tech, Design import os, odb, drt, pdn, re from pathlib import Path # Read Files tech = Tech() # Set file path libDir = Path("lib_path") lefDir = Path("lef_path") techlefDir = Path("techlef_path") designDir = Path("design_path") design_name = "design_filename" design_top_module_name = "design_top_module_name" libFiles = libDir.glob("*.lib") techLefFiles = lefDir.glob("*.tech.lef") lefFiles = lefDir.glob('*.lef') # Read library files for libFile in libFiles: tech.readLiberty(libFile.as_posix()) for techLefFile in techLefFiles: tech.readLef(techLefFile.as_posix()) for lefFile in lefFiles: tech.readLef(lefFile.as_posix()) design = Design(tech) # Read design files defFile = designDir/str(design_name + ".def") design.readDef("defFile") # Set the clocks design.evalTclString("create_clock -period 40 [get_ports clk_i] -name core_clock") design.evalTclString("set_propagated_clock [all_clocks]") # Floorplanning floorplan = design.getFloorplan() # Set the core and die area die_area = odb.Rect(design.micronToDBU(0), design.micronToDBU(0), design.micronToDBU(40), design.micronToDBU(60)) core_area = odb.Rect(design.micronToDBU(10), design.micronToDBU(10), design.micronToDBU(30), design.micronToDBU(50) # Find the site in lef site = floorplan.findSite("site_name") floorplan.initFloorplan(die_area, core_area, site) floorplan.makeTracks() # Place Pins params = design.getIOPlacer().getParameters() params.setRandSeed(42) params.setMinDistanceInTracks(False) params.setMinDistance(design.micronToDBU(0)) params.setCornerAvoidance(design.micronToDBU(0)) # Place the pins on M8 and M9 design.getIOPlacer().addHorLayer(design.getTech().getDB().getTech().findLayer("M8")) design.getIOPlacer().addVerLayer(design.getTech().getDB().getTech().findLayer("M9")) IOPlacer_random_mode = True design.getIOPlacer().run(IOPlacer_random_mode) # Global Placement gpl = design.getReplace() gpl.setTimingDrivenMode(False) gpl.setRoutabilityDrivenMode(True) gpl.setUniformTargetDensityMode(True) # Set the max iteration of global placement to 30 times gpl.setInitialPlaceMaxIter(30) gpl.setInitDensityPenalityFactor(0.05) gpl.doInitialPlace() gpl.doNesterovPlace() gpl.reset() # Macro Placement macros = [inst for inst in ord.get_db_block().getInsts() if inst.getMaster().isBlock()] if len(macros) > 0: mpl = design.getMacroPlacer() # Set the halo around macros to 5 microns mpl_halo_x, mpl_halo_y = 5, 5 mpl.setHalo(mpl_halo_x, mpl_halo_y) # Set the channel width between macros to 5 microns mpl_channel_x, mpl_channel_y = 5, 5 mpl.setChannel(mpl_channel_x, mpl_channel_y) # Place the macros using the entire core area core = design.getBlock().getCoreArea() units = design.getBlock().getDbUnitsPerMicron() core_lx = core.xMin() / units core_ly = core.yMin() / units core_ux = core.xMax() / units core_uy = core.yMax() / units design.getMacroPlacer().setFenceRegion(core_lx, core_ly, core_ux, core_uy) # Snap the macro to layer M4 (usually M4) layer = design.getTech().getDB().getTech().findLayer("M4") mpl.setSnapLayer(layer) mpl.placeMacrosCornerMaxWl() # Detailed Placement site = design.getBlock().getRows()[0].getSite() max_disp_x = int(design.micronToDBU(0.5) / site.getWidth()) max_disp_y = int(design.micronToDBU(1) / site.getHeight()) design.getOpendp().detailedPlacement(max_disp_x, max_disp_y, "", False) # Clock Tree Synthesis design.evalTclString("set_propagated_clock [core_clock]") design.evalTclString("set_wire_rc -clock -resistance 0.0435 -capacitance 0.0817") design.evalTclString("set_wire_rc -signal -resistance 0.0435 -capacitance 0.0817") cts = design.getTritonCts() parms = cts.getParms() parms.setWireSegmentUnit(20) # Can choose different buffer cells for cts cts.setBufferList("BUF_X3") cts.setRootBuffer("BUF_X3") cts.setSinkBuffer("BUF_X3") cts.runTritonCts() # Detailed Placement site = design.getBlock().getRows()[0].getSite() max_disp_x = int(design.micronToDBU(0.5) / site.getWidth()) max_disp_y = int(design.micronToDBU(1) / site.getHeight()) design.getOpendp().detailedPlacement(max_disp_x, max_disp_y, "", False) # Add Filler Cells db = ord.get_db() filler_masters = list() # Filler cell prefix may be different when using different library filler_cells_prefix = "filler_.*" for lib in db.getLibs(): for master in lib.getMasters(): master_name = master.getConstName() if re.fullmatch(filler_cells_prefix, master_name) != None: filler_masters.append(master) if len(filler_masters) == 0: print("wrong filler cell prefix") else: design.getOpendp().fillerPlacement(filler_masters, filler_cells_prefix) # Power Planning # Global Connect for net in design.getBlock().getNets(): if net.getSigType() == "POWER" or net.getSigType() == "GROUND": net.setSpecial() VDD_net = design.getBlock().findNet("VDD") VSS_net = design.getBlock().findNet("VSS") switched_power = None secondary = list() if VDD_net == None: VDD_net = odb.dbNet_create(design.getBlock(), "VDD") VDD_net.setSpecial() VDD_net.setSigType("POWER") if VSS_net == None: VSS_net = odb.dbNet_create(design.getBlock(), "VSS") VSS_net.setSpecial() VSS_net.setSigType("GROUND") design.getBlock().addGlobalConnect(region = None, instPattern = ".*", pinPattern = "^VDD$", net = VDD_net, do_connect = True) design.getBlock().addGlobalConnect(region = None, instPattern = ".*", pinPattern = "^VDDPE$", net = VDD_net, do_connect = True) design.getBlock().addGlobalConnect(region = None, instPattern = ".*", pinPattern = "^VDDCE$", net = VDD_net, do_connect = True) design.getBlock().addGlobalConnect(region = None, instPattern = ".*", pinPattern = "^VSS$", net = VSS_net, do_connect = True) design.getBlock().addGlobalConnect(region = None, instPattern = ".*", pinPattern = "^VSSE$", net = VSS_net, do_connect = True) design.getBlock().globalConnect() # Voltage Domains pdngen = design.getPdnGen() pdngen.setCoreDomain(power = VDD_net, switched_power = switched_power, ground = VSS_net, secondary = secondary) # Set the width of the PDN ring and the spacing between VDD and VSS rings core_ring_width = [design.micronToDBU(5), design.micronToDBU(5)] core_ring_spacing = [design.micronToDBU(5), design.micronToDBU(5)] core_ring_core_offset = [design.micronToDBU(0) for i in range(4)] core_ring_pad_offset = [design.micronToDBU(0) for i in range(4)] # When the two layers are parallel, specify the distance between via cuts. pdn_cut_pitch = [design.micronToDBU(2) for i in range(2)] ring_connect_to_pad_layers = list() for layer in design.getTech().getDB().getTech().getLayers(): if layer.getType() == "ROUTING": ring_connect_to_pad_layers.append(layer) # Define power grid for core domains = [pdngen.findDomain("Core")] halo = [design.micronToDBU(0) for i in range(4)] for domain in domains: pdngen.makeCoreGrid(domain = domain, name = "top_pdn", starts_with = pdn.GROUND, pin_layers = [], generate_obstructions = [], powercell = None, powercontrol = None, powercontrolnetwork = "STAR") m1 = design.getTech().getDB().getTech().findLayer("M1") m4 = design.getTech().getDB().getTech().findLayer("M4") m7 = design.getTech().getDB().getTech().findLayer("M7") m8 = design.getTech().getDB().getTech().findLayer("M8") grid = pdngen.findGrid("top_pdn") for g in grid: # Make Ring for the core pdngen.makeRing(grid = g, layer0 = m7, width0 = core_ring_width[0], spacing0 = core_ring_spacing[0], layer1 = m8, width1 = core_ring_width[0], spacing1 = core_ring_spacing[0], starts_with = pdn.GRID, offset = core_ring_core_offset, pad_offset = core_ring_pad_offset, extend = False, pad_pin_layers = ring_connect_to_pad_layers, nets = []) # Add power and ground grid on M1 and attach to cell's VDD/VSS pin pdngen.makeFollowpin(grid = g, layer = m1, width = design.micronToDBU(0.07), extend = pdn.CORE) # Create the rest of the power delivery network pdngen.makeStrap(grid = g, layer = m4, width = design.micronToDBU(1.2), spacing = design.micronToDBU(1.2), pitch = design.micronToDBU(6), offset = design.micronToDBU(0), number_of_straps = 0, snap = False, starts_with = pdn.GRID, extend = pdn.CORE, nets = []) pdngen.makeStrap(grid = g, layer = m7, width = design.micronToDBU(1.4), spacing = design.micronToDBU(1.4), pitch = design.micronToDBU(10.8), offset = design.micronToDBU(0), number_of_straps = 0, snap = False, starts_with = pdn.GRID, extend = pdn.RINGS, nets = []) pdngen.makeConnect(grid = g, layer0 = m1, layer1 = m4, cut_pitch_x = pdn_cut_pitch[0], cut_pitch_y = pdn_cut_pitch[1], vias = [], techvias = [], max_rows = 0, max_columns = 0, ongrid = [], split_cuts = dict(), dont_use_vias = ) pdngen.makeConnect(grid = g, layer0 = m4, layer1 = m7, cut_pitch_x = pdn_cut_pitch[0], cut_pitch_y = pdn_cut_pitch[1], vias = [], techvias = [], max_rows = 0, max_columns = 0, ongrid = [], split_cuts = dict(), dont_use_vias = ) pdngen.makeConnect(grid = g, layer0 = m7, layer1 = m8, cut_pitch_x = pdn_cut_pitch[0], cut_pitch_y = pdn_cut_pitch[1], vias = [], techvias = [], max_rows = 0, max_columns = 0, ongrid = [], split_cuts = dict(), dont_use_vias = ) # Create power delivery network for macros # Set the width of the PDN ring for macros and the spacing between VDD and VSS rings for macros macro_ring_width = [design.micronToDBU(2), design.micronToDBU(2)] macro_ring_spacing = [design.micronToDBU(2), design.micronToDBU(2)] macro_ring_core_offset = [design.micronToDBU(0) for i in range(4)] macro_ring_pad_offset = [design.micronToDBU(0) for i in range(4)] m5 = design.getTech().getDB().getTech().findLayer("M5") m6 = design.getTech().getDB().getTech().findLayer("M6") for i in range(len(macros)): for domain in domains: pdngen.makeInstanceGrid(domain = domain, name = "Macro_core_grid_" + str(i), starts_with = pdn.GROUND, inst = macros[i], halo = halo, pg_pins_to_boundary = True, default_grid = False, generate_obstructions = [], is_bump = False) grid = pdngen.findGrid("Macro_core_grid_" + str(i)) for g in grid: pdngen.makeRing(grid = g, layer0 = m5, width0 = macro_ring_width[0], spacing0 = macro_ring_spacing[0], layer1 = m6, width1 = macro_ring_width[0], spacing1 = macro_ring_spacing[0], starts_with = pdn.GRID, offset = macro_ring_core_offset, pad_offset = macro_ring_pad_offset, extend = False, pad_pin_layers = macro_ring_connect_to_pad_layers, nets = []) pdngen.makeStrap(grid = g, layer = m5, width = design.micronToDBU(1.2), spacing = design.micronToDBU(1.2), pitch = design.micronToDBU(6), offset = design.micronToDBU(0), number_of_straps = 0, snap = True, starts_with = pdn.GRID, extend = pdn.RINGS, nets = []) pdngen.makeStrap(grid = g, layer = m6, width = design.micronToDBU(1.2), spacing = design.micronToDBU(1.2), pitch = design.micronToDBU(6), offset = design.micronToDBU(0), number_of_straps = 0, snap = True, starts_with = pdn.GRID, extend = pdn.RINGS, nets = []) pdngen.makeConnect(grid = g, layer0 = m4, layer1 = m5, cut_pitch_x = pdn_cut_pitch[0], cut_pitch_y = pdn_cut_pitch[1], vias = [], techvias = [], max_rows = 0, max_columns = 0, ongrid = [], split_cuts = dict(), dont_use_vias = ) pdngen.makeConnect(grid = g, layer0 = m5, layer1 = m6, cut_pitch_x = pdn_cut_pitch[0], cut_pitch_y = pdn_cut_pitch[1], vias = [], techvias = [], max_rows = 0, max_columns = 0, ongrid = [], split_cuts = dict(), dont_use_vias = ) pdngen.makeConnect(grid = g, layer0 = m6, layer1 = m7, cut_pitch_x = pdn_cut_pitch[0], cut_pitch_y = pdn_cut_pitch[1], vias = [], techvias = [], max_rows = 0, max_columns = 0, ongrid = [], split_cuts = dict(), dont_use_vias = ) pdngen.checkSetup() pdngen.buildGrids(False) pdngen.writeToDb(True, ) pdngen.resetShapes() # Static IR drop Analysis psm_obj = design.getPDNSim() psm_obj.setNet(ord.Tech().getDB().getChip().getBlock().findNet("VDD")) design.evalTclString(f"psm::set_corner [sta::cmd_corner]") psm_obj.analyzePowerGrid('', False, '', '') drops = psm_obj.getIRDropForLayer(tech.getDB().getTech().findLayer("M2")) design.writeDef("PDN.def") | Given a placed design with a clk port called "clk_i", read the technology file and cell libraries, and set the clock period as 40 ns. Perform floorplan and set the bottom-left location of the bounding box of the die as 0,0 and the top-right corner as 40,60. Set the bottom-left corner of the core's bounding box as 10,10 and the top-right corner as 30,50. After floorplanning, place the macros and the standard cells. Make sure each macro is at least 5 um to each other, and set a halo region around each macro as 5 um. Set the iteration of the global router as 30 times. In the detailed placement stage, set the maximum displacement at the x-axis as 0.5 um, and the y-axis as1. After placement, do CTS and use BUF_X3 as clock buffers, then set the unit resistance and the unit capacitance value for clock and signal wires to 0.0435 and 0.0817, respectively. Then construct a power grid with power rings on M7 and M8, and have power grids on M1 and M4 for standard cells and macros respectively. Set the width of the M1 grid as 0.07 um, and the width of the M4 grid is 1.2 um. Set the spacing of the M4 grid as 1.2 um and the pitch of the M4 power grid as 6 um. Set the width of the power grids on M7 to 1.4 um and set the spacing and the pitch to 1.4 um and 10.8 um. For the power rings on M7, set the width and spacing to 5 and 5 um, and for the power rings on M8, set the width and spacing to 5 and 5 um as well. If the design has macros, build power rings and power grids for macros on M5 and M6 , set the width and spacing of both the M5 and the M6 grids to 1.2 um, and set the pitch to 6 um. For the power ring on M5 and M6, set the width to 2 um and set the spacing to 2 um. And if there are parallel grids, set the pitch of the via between two grids to 2 um. Last, set the offset to 0 for all cases. After PDN construction, get the IR drop analysis result on M1 layer and dump the def file and name it "PDN.def".
import openroad as ord from openroad import Tech, Design import os, odb, drt, pdn, re from pathlib import Path # Read Files tech = Tech() # Set file path libDir = Path("lib_path") lefDir = Path("lef_path") techlefDir = Path("techlef_path") designDir = Path("design_path") design_name = "design_filename" design_top_module_name = "design_top_module_name" libFiles = libDir.glob("*.lib") techLefFiles = lefDir.glob("*.tech.lef") lefFiles = lefDir.glob('*.lef') # Read library files for libFile in libFiles: tech.readLiberty(libFile.as_posix()) for techLefFile in techLefFiles: tech.readLef(techLefFile.as_posix()) for lefFile in lefFiles: tech.readLef(lefFile.as_posix()) design = Design(tech) # Read design files defFile = designDir/str(design_name + ".def") design.readDef("defFile") # Set the clocks design.evalTclString("create_clock -period 50 [get_ports clk] -name core_clock") design.evalTclString("set_propagated_clock [all_clocks]") # Floorplanning floorplan = design.getFloorplan() # Set the core and die area die_area = odb.Rect(design.micronToDBU(0), design.micronToDBU(0), design.micronToDBU(45), design.micronToDBU(45)) core_area = odb.Rect(design.micronToDBU(5), design.micronToDBU(5), design.micronToDBU(40), design.micronToDBU(40) # Find the site in lef site = floorplan.findSite("site_name") floorplan.initFloorplan(die_area, core_area, site) floorplan.makeTracks() # Place Pins params = design.getIOPlacer().getParameters() params.setRandSeed(42) params.setMinDistanceInTracks(False) params.setMinDistance(design.micronToDBU(0)) params.setCornerAvoidance(design.micronToDBU(0)) # Place the pins on M8 and M9 design.getIOPlacer().addHorLayer(design.getTech().getDB().getTech().findLayer("M8")) design.getIOPlacer().addVerLayer(design.getTech().getDB().getTech().findLayer("M9")) IOPlacer_random_mode = True design.getIOPlacer().run(IOPlacer_random_mode) # Global Placement gpl = design.getReplace() gpl.setTimingDrivenMode(False) gpl.setRoutabilityDrivenMode(True) gpl.setUniformTargetDensityMode(True) # Set the max iteration of global placement to 20 times gpl.setInitialPlaceMaxIter(20) gpl.setInitDensityPenalityFactor(0.05) gpl.doInitialPlace() gpl.doNesterovPlace() gpl.reset() # Macro Placement macros = [inst for inst in ord.get_db_block().getInsts() if inst.getMaster().isBlock()] if len(macros) > 0: mpl = design.getMacroPlacer() # Set the halo around macros to 5 microns mpl_halo_x, mpl_halo_y = 5, 5 mpl.setHalo(mpl_halo_x, mpl_halo_y) # Set the channel width between macros to 5 microns mpl_channel_x, mpl_channel_y = 5, 5 mpl.setChannel(mpl_channel_x, mpl_channel_y) # Place the macros using the entire core area core = design.getBlock().getCoreArea() units = design.getBlock().getDbUnitsPerMicron() core_lx = core.xMin() / units core_ly = core.yMin() / units core_ux = core.xMax() / units core_uy = core.yMax() / units design.getMacroPlacer().setFenceRegion(core_lx, core_ly, core_ux, core_uy) # Snap the macro to layer M4 (usually M4) layer = design.getTech().getDB().getTech().findLayer("M4") mpl.setSnapLayer(layer) mpl.placeMacrosCornerMaxWl() # Detailed Placement site = design.getBlock().getRows()[0].getSite() max_disp_x = int(design.micronToDBU(1) / site.getWidth()) max_disp_y = int(design.micronToDBU(3) / site.getHeight()) design.getOpendp().detailedPlacement(max_disp_x, max_disp_y, "", False) design.writeDef("placement.def") | Given a placed design with a clk port called "clk", read the technology file and cell libraries, and set the clock period as 50 ns. Perform floorplan and set the bottom-left location of the bounding box of the die as 0,0 and the top-right corner as 45,45. Set the bottom-left corner of the core's bounding box as 5,5 and the top-right corner as 40,40. After floorplanning, place the macros and the standard cells. Ensure each macro is at least 5 um to each other, and set a halo region around each macro as 5 um. Set the iteration of the global router as 20 times. In the detailed placement stage, set the maximum displacement at the x-axis as 1 um, and the y-axis as3. After the placement stage, dump the def file and name it "placement.def".
import openroad as ord from openroad import Tech, Design import os, odb, drt, pdn, re from pathlib import Path # Read Files tech = Tech() # Set file path libDir = Path("lib_path") lefDir = Path("lef_path") techlefDir = Path("techlef_path") designDir = Path("design_path") design_name = "design_filename" design_top_module_name = "design_top_module_name" libFiles = libDir.glob("*.lib") techLefFiles = lefDir.glob("*.tech.lef") lefFiles = lefDir.glob('*.lef') # Read library files for libFile in libFiles: tech.readLiberty(libFile.as_posix()) for techLefFile in techLefFiles: tech.readLef(techLefFile.as_posix()) for lefFile in lefFiles: tech.readLef(lefFile.as_posix()) design = Design(tech) # Read design files defFile = designDir/str(design_name + ".def") design.readDef("defFile") # Set the clocks design.evalTclString("create_clock -period 40 [get_ports clk_i] -name core_clock") design.evalTclString("set_propagated_clock [all_clocks]") # Floorplanning floorplan = design.getFloorplan() # Set the core and die area die_area = odb.Rect(design.micronToDBU(0), design.micronToDBU(0), design.micronToDBU(70), design.micronToDBU(70)) core_area = odb.Rect(design.micronToDBU(6), design.micronToDBU(6), design.micronToDBU(64), design.micronToDBU(64) # Find the site in lef site = floorplan.findSite("site_name") floorplan.initFloorplan(die_area, core_area, site) floorplan.makeTracks() # Place Pins params = design.getIOPlacer().getParameters() params.setRandSeed(42) params.setMinDistanceInTracks(False) params.setMinDistance(design.micronToDBU(0)) params.setCornerAvoidance(design.micronToDBU(0)) # Place the pins on M8 and M9 design.getIOPlacer().addHorLayer(design.getTech().getDB().getTech().findLayer("M8")) design.getIOPlacer().addVerLayer(design.getTech().getDB().getTech().findLayer("M9")) IOPlacer_random_mode = True design.getIOPlacer().run(IOPlacer_random_mode) # Global Placement gpl = design.getReplace() gpl.setTimingDrivenMode(False) gpl.setRoutabilityDrivenMode(True) gpl.setUniformTargetDensityMode(True) # Set the max iteration of global placement to 30 times gpl.setInitialPlaceMaxIter(30) gpl.setInitDensityPenalityFactor(0.05) gpl.doInitialPlace() gpl.doNesterovPlace() gpl.reset() # Macro Placement macros = [inst for inst in ord.get_db_block().getInsts() if inst.getMaster().isBlock()] if len(macros) > 0: mpl = design.getMacroPlacer() # Set the halo around macros to 5 microns mpl_halo_x, mpl_halo_y = 5, 5 mpl.setHalo(mpl_halo_x, mpl_halo_y) # Set the channel width between macros to 5 microns mpl_channel_x, mpl_channel_y = 5, 5 mpl.setChannel(mpl_channel_x, mpl_channel_y) # Place the macros using the entire core area core = design.getBlock().getCoreArea() units = design.getBlock().getDbUnitsPerMicron() core_lx = core.xMin() / units core_ly = core.yMin() / units core_ux = core.xMax() / units core_uy = core.yMax() / units design.getMacroPlacer().setFenceRegion(core_lx, core_ly, core_ux, core_uy) # Snap the macro to layer M4 (usually M4) layer = design.getTech().getDB().getTech().findLayer("M4") mpl.setSnapLayer(layer) mpl.placeMacrosCornerMinWL() # Detailed Placement site = design.getBlock().getRows()[0].getSite() max_disp_x = int(design.micronToDBU(0.5) / site.getWidth()) max_disp_y = int(design.micronToDBU(1) / site.getHeight()) design.getOpendp().detailedPlacement(max_disp_x, max_disp_y, "", False) # Clock Tree Synthesis design.evalTclString("set_propagated_clock [core_clock]") design.evalTclString("set_wire_rc -clock -resistance 0.0435 -capacitance 0.0817") design.evalTclString("set_wire_rc -signal -resistance 0.0435 -capacitance 0.0817") cts = design.getTritonCts() parms = cts.getParms() parms.setWireSegmentUnit(20) # Can choose different buffer cells for cts cts.setBufferList("BUF_X3") cts.setRootBuffer("BUF_X3") cts.setSinkBuffer("BUF_X3") cts.runTritonCts() # Detailed Placement site = design.getBlock().getRows()[0].getSite() max_disp_x = int(design.micronToDBU(0.5) / site.getWidth()) max_disp_y = int(design.micronToDBU(1) / site.getHeight()) design.getOpendp().detailedPlacement(max_disp_x, max_disp_y, "", False) # Add Filler Cells db = ord.get_db() filler_masters = list() # Filler cell prefix may be different when using different library filler_cells_prefix = "filler_.*" for lib in db.getLibs(): for master in lib.getMasters(): master_name = master.getConstName() if re.fullmatch(filler_cells_prefix, master_name) != None: filler_masters.append(master) if len(filler_masters) == 0: print("wrong filler cell prefix") else: design.getOpendp().fillerPlacement(filler_masters, filler_cells_prefix) # Power Planning # Global Connect for net in design.getBlock().getNets(): if net.getSigType() == "POWER" or net.getSigType() == "GROUND": net.setSpecial() VDD_net = design.getBlock().findNet("VDD") VSS_net = design.getBlock().findNet("VSS") switched_power = None secondary = list() if VDD_net == None: VDD_net = odb.dbNet_create(design.getBlock(), "VDD") VDD_net.setSpecial() VDD_net.setSigType("POWER") if VSS_net == None: VSS_net = odb.dbNet_create(design.getBlock(), "VSS") VSS_net.setSpecial() VSS_net.setSigType("GROUND") design.getBlock().addGlobalConnect(region = None, instPattern = ".*", pinPattern = "^VDD$", net = VDD_net, do_connect = True) design.getBlock().addGlobalConnect(region = None, instPattern = ".*", pinPattern = "^VDDPE$", net = VDD_net, do_connect = True) design.getBlock().addGlobalConnect(region = None, instPattern = ".*", pinPattern = "^VDDCE$", net = VDD_net, do_connect = True) design.getBlock().addGlobalConnect(region = None, instPattern = ".*", pinPattern = "^VSS$", net = VSS_net, do_connect = True) design.getBlock().addGlobalConnect(region = None, instPattern = ".*", pinPattern = "^VSSE$", net = VSS_net, do_connect = True) design.getBlock().globalConnect() # Voltage Domains pdngen = design.getPdnGen() pdngen.setCoreDomain(power = VDD_net, switched_power = switched_power, ground = VSS_net, secondary = secondary) # Set the width of the PDN ring and the spacing between VDD and VSS rings core_ring_width = [design.micronToDBU(5), design.micronToDBU(5)] core_ring_spacing = [design.micronToDBU(5), design.micronToDBU(5)] core_ring_core_offset = [design.micronToDBU(0) for i in range(4)] core_ring_pad_offset = [design.micronToDBU(0) for i in range(4)] # When the two layers are parallel, specify the distance between via cuts. pdn_cut_pitch = [design.micronToDBU(2) for i in range(2)] ring_connect_to_pad_layers = list() for layer in design.getTech().getDB().getTech().getLayers(): if layer.getType() == "ROUTING": ring_connect_to_pad_layers.append(layer) # Define power grid for std cells domains = [pdngen.findDomain("Core")] halo = [design.micronToDBU(0) for i in range(4)] for domain in domains: pdngen.makeCoreGrid(domain = domain, name = "top_pdn", starts_with = pdn.GROUND, pin_layers = [], generate_obstructions = [], powercell = None, powercontrol = None, powercontrolnetwork = "STAR") m1 = design.getTech().getDB().getTech().findLayer("M1") m4 = design.getTech().getDB().getTech().findLayer("M4") m7 = design.getTech().getDB().getTech().findLayer("M7") m8 = design.getTech().getDB().getTech().findLayer("M8") grid = pdngen.findGrid("top_pdn") for g in grid: # Make Ring for the core pdngen.makeRing(grid = g, layer0 = m7, width0 = core_ring_width[0], spacing0 = core_ring_spacing[0], layer1 = m8, width1 = core_ring_width[0], spacing1 = core_ring_spacing[0], starts_with = pdn.GRID, offset = core_ring_core_offset, pad_offset = core_ring_pad_offset, extend = False, pad_pin_layers = ring_connect_to_pad_layers, nets = []) # Add power and ground grid on M1 and attach to cell/macro's VDD/VSS pin pdngen.makeFollowpin(grid = g, layer = m1, width = design.micronToDBU(0.07), extend = pdn.CORE) # Create the rest of the power delivery network pdngen.makeStrap(grid = g, layer = m4, width = design.micronToDBU(1.2), spacing = design.micronToDBU(1.2), pitch = design.micronToDBU(6), offset = design.micronToDBU(0), number_of_straps = 0, snap = False, starts_with = pdn.GRID, extend = pdn.CORE, nets = []) pdngen.makeStrap(grid = g, layer = m7, width = design.micronToDBU(1.4), spacing = design.micronToDBU(1.4), pitch = design.micronToDBU(10.8), offset = design.micronToDBU(0), number_of_straps = 0, snap = False, starts_with = pdn.GRID, extend = pdn.RINGS, nets = []) pdngen.makeConnect(grid = g, layer0 = m1, layer1 = m4, cut_pitch_x = pdn_cut_pitch[0], cut_pitch_y = pdn_cut_pitch[1], vias = [], techvias = [], max_rows = 0, max_columns = 0, ongrid = [], split_cuts = dict(), dont_use_vias = ) pdngen.makeConnect(grid = g, layer0 = m4, layer1 = m7, cut_pitch_x = pdn_cut_pitch[0], cut_pitch_y = pdn_cut_pitch[1], vias = [], techvias = [], max_rows = 0, max_columns = 0, ongrid = [], split_cuts = dict(), dont_use_vias = ) pdngen.makeConnect(grid = g, layer0 = m7, layer1 = m8, cut_pitch_x = pdn_cut_pitch[0], cut_pitch_y = pdn_cut_pitch[1], vias = [], techvias = [], max_rows = 0, max_columns = 0, ongrid = [], split_cuts = dict(), dont_use_vias = ) # Create power delivery network for macros m5 = design.getTech().getDB().getTech().findLayer("M5") m6 = design.getTech().getDB().getTech().findLayer("M6") for i in range(len(macros)): for domain in domains: pdngen.makeInstanceGrid(domain = domain, name = "Macro_core_grid_" + str(i), starts_with = pdn.GROUND, inst = macros[i], halo = halo, pg_pins_to_boundary = True, default_grid = False, generate_obstructions = [], is_bump = False) grid = pdngen.findGrid("Macro_core_grid_" + str(i)) for g in grid: pdngen.makeStrap(grid = g, layer = m5, width = design.micronToDBU(1.2), spacing = design.micronToDBU(1.2), pitch = design.micronToDBU(6), offset = design.micronToDBU(0), number_of_straps = 0, snap = True, starts_with = pdn.GRID, extend = pdn.CORE, nets = []) pdngen.makeStrap(grid = g, layer = m6, width = design.micronToDBU(1.2), spacing = design.micronToDBU(1.2), pitch = design.micronToDBU(6), offset = design.micronToDBU(0), number_of_straps = 0, snap = True, starts_with = pdn.GRID, extend = pdn.CORE, nets = []) pdngen.makeConnect(grid = g, layer0 = m4, layer1 = m5, cut_pitch_x = pdn_cut_pitch[0], cut_pitch_y = pdn_cut_pitch[1], vias = [], techvias = [], max_rows = 0, max_columns = 0, ongrid = [], split_cuts = dict(), dont_use_vias = ) pdngen.makeConnect(grid = g, layer0 = m5, layer1 = m6, cut_pitch_x = pdn_cut_pitch[0], cut_pitch_y = pdn_cut_pitch[1], vias = [], techvias = [], max_rows = 0, max_columns = 0, ongrid = [], split_cuts = dict(), dont_use_vias = ) pdngen.makeConnect(grid = g, layer0 = m6, layer1 = m7, cut_pitch_x = pdn_cut_pitch[0], cut_pitch_y = pdn_cut_pitch[1], vias = [], techvias = [], max_rows = 0, max_columns = 0, ongrid = [], split_cuts = dict(), dont_use_vias = ) pdngen.checkSetup() pdngen.buildGrids(False) pdngen.writeToDb(True, ) pdngen.resetShapes() # Static IR drop Analysis psm_obj = design.getPDNSim() psm_obj.setNet(ord.Tech().getDB().getChip().getBlock().findNet("VDD")) design.evalTclString(f"psm::set_corner [sta::cmd_corner]") psm_obj.analyzePowerGrid('', False, '', '') drops = psm_obj.getIRDropForLayer(tech.getDB().getTech().findLayer("M2")) # Report Power design.evalTclString("report_power") # Global Routing signal_low_layer = design.getTech().getDB().getTech().findLayer("M1").getRoutingLevel() signal_high_layer = design.getTech().getDB().getTech().findLayer("M6").getRoutingLevel() clk_low_layer = design.getTech().getDB().getTech().findLayer("M1").getRoutingLevel() clk_high_layer = design.getTech().getDB().getTech().findLayer("M6").getRoutingLevel() grt = design.getGlobalRouter() grt.setMinRoutingLayer(signal_low_layer) grt.setMaxRoutingLayer(signal_high_layer) grt.setMinLayerForClock(clk_low_layer) grt.setMaxLayerForClock(clk_high_layer) grt.setAdjustment(0.5) grt.setVerbose(True) grt.globalRoute(True) # Detailed Routing drter = design.getTritonRoute() params = drt.ParamStruct() params.outputMazeFile = "" params.outputDrcFile = "" params.outputCmapFile = "" params.outputGuideCoverageFile = "" params.dbProcessNode = "" params.enableViaGen = True params.drouteEndIter = 1 params.viaInPinBottomLayer = "" params.viaInPinTopLayer = "" params.orSeed = -1 params.orK = 0 params.bottomRoutingLayer = "M1" params.topRoutingLayer = "M6" params.verbose = 1 params.cleanPatches = True params.doPa = True params.singleStepDR = False params.minAccessPoints = 1 params.saveGuideUpdates = False drter.setParams(params) drter.main() design.writeDef("final.def") | Given a placed design with a clk port called "clk_i", read the technology file and cell libraries, and set the clock period as 40 ns. Perform floorplan and set the bottom-left location of the bounding box of the die as 0,0 and the top-right corner as 70,70. Set the bottom-left corner of the core's bounding box as 6,6 and the top-right corner as 64,64. After floorplanning, place the macros and the standard cells. Make sure each macro is at least 5 um to each other, and set a halo region around each macro as 5 um. Set the iteration of the global router as 30 times. In the detailed placement stage, set the maximum displacement at the x-axis as 0.5 um, and the y-axis as1. After the placement stage, perform clock tree synthesis with using BUF_X3 as clock buffers, and set the unit resistance and the unit capacitance value for clock and signal wires to 0.0435 and 0.0817, respectively. Then construct a power grid with power rings on M7 and M8, and have power grids on M1 and M4 for standard cells and macros respectively. Set the width of the M1 grid as 0.07 um, and the width of the M4 grid is 1.2 um. Set the spacing of the M4 grid as 1.2 um and the pitch of the M4 power grid as 6 um. Set the width of the power grids on M7 to 1.4 um and set the spacing and the pitch to 1.4 um and 10.8 um. For the power rings on M7, set the width and spacing to 5 and 5 um, and for the power rings on M8, set the width and spacing to 5 and 5 um as well. If the design has macros, build power grids for macros on M5 and M6 , set the width and spacing of both M5 and M6 grids to 1.2 um, and set the pitch to 6 um. And if there are parallel grids, set the pitch of the via between two grids to 2 um. Last, set the offset to 0 for all cases. After constructing power grids, perform IR drop analysis on M1 nodes of the power grids. And report the switching, leakage, internal, and total power of the design. In the routing stage, route the design from M1 to M6. In the end, dump the def file and name it "final.def".
import openroad as ord from openroad import Tech, Design import os, odb, drt, pdn, re from pathlib import Path # Read Files tech = Tech() # Set file path libDir = Path("lib_path") lefDir = Path("lef_path") techlefDir = Path("techlef_path") designDir = Path("design_path") design_name = "design_filename" design_top_module_name = "design_top_module_name" libFiles = libDir.glob("*.lib") techLefFiles = lefDir.glob("*.tech.lef") lefFiles = lefDir.glob('*.lef') # Read library files for libFile in libFiles: tech.readLiberty(libFile.as_posix()) for techLefFile in techLefFiles: tech.readLef(techLefFile.as_posix()) for lefFile in lefFiles: tech.readLef(lefFile.as_posix()) design = Design(tech) # Read design files defFile = designDir/str(design_name + ".def") design.readDef("defFile") # Set the clocks design.evalTclString("create_clock -period 40 [get_ports clk_i] -name core_clock") design.evalTclString("set_propagated_clock [all_clocks]") # Floorplanning floorplan = design.getFloorplan() # Set the core and die area die_area = odb.Rect(design.micronToDBU(0), design.micronToDBU(0), design.micronToDBU(40), design.micronToDBU(60)) core_area = odb.Rect(design.micronToDBU(10), design.micronToDBU(10), design.micronToDBU(30), design.micronToDBU(50) # Find the site in lef site = floorplan.findSite("site_name") floorplan.initFloorplan(die_area, core_area, site) floorplan.makeTracks() # Place Pins params = design.getIOPlacer().getParameters() params.setRandSeed(42) params.setMinDistanceInTracks(False) params.setMinDistance(design.micronToDBU(0)) params.setCornerAvoidance(design.micronToDBU(0)) # Place the pins on M8 and M9 design.getIOPlacer().addHorLayer(design.getTech().getDB().getTech().findLayer("M8")) design.getIOPlacer().addVerLayer(design.getTech().getDB().getTech().findLayer("M9")) IOPlacer_random_mode = True design.getIOPlacer().run(IOPlacer_random_mode) design.writeDef("floorplan_place_pins.def") # Global Placement gpl = design.getReplace() gpl.setTimingDrivenMode(False) gpl.setRoutabilityDrivenMode(True) gpl.setUniformTargetDensityMode(True) # Set the max iteration of global placement to 30 times gpl.setInitialPlaceMaxIter(30) gpl.setInitDensityPenalityFactor(0.05) gpl.doInitialPlace() gpl.doNesterovPlace() gpl.reset() design.writeDef("global_placement.def") # Macro Placement macros = [inst for inst in ord.get_db_block().getInsts() if inst.getMaster().isBlock()] if len(macros) > 0: mpl = design.getMacroPlacer() # Set the halo around macros to 5 microns mpl_halo_x, mpl_halo_y = 5, 5 mpl.setHalo(mpl_halo_x, mpl_halo_y) # Set the channel width between macros to 5 microns mpl_channel_x, mpl_channel_y = 5, 5 mpl.setChannel(mpl_channel_x, mpl_channel_y) # Place the macros using the entire core area core = design.getBlock().getCoreArea() units = design.getBlock().getDbUnitsPerMicron() core_lx = core.xMin() / units core_ly = core.yMin() / units core_ux = core.xMax() / units core_uy = core.yMax() / units design.getMacroPlacer().setFenceRegion(core_lx, core_ly, core_ux, core_uy) # Snap the macro to layer M4 (usually M4) layer = design.getTech().getDB().getTech().findLayer("M4") mpl.setSnapLayer(layer) mpl.placeMacrosCornerMaxWl() design.writeDef("macro_placement.def") # Detailed Placement site = design.getBlock().getRows()[0].getSite() max_disp_x = int(design.micronToDBU(0) / site.getWidth()) max_disp_y = int(design.micronToDBU(0) / site.getHeight()) design.getOpendp().detailedPlacement(max_disp_x, max_disp_y, "", False) design.writeDef("detailed_placement.def") # Clock Tree Synthesis design.evalTclString("set_propagated_clock [core_clock]") design.evalTclString("set_wire_rc -clock -resistance 0.0435 -capacitance 0.0817") design.evalTclString("set_wire_rc -signal -resistance 0.0435 -capacitance 0.0817") cts = design.getTritonCts() parms = cts.getParms() parms.setWireSegmentUnit(20) # Can choose different buffer cells for cts cts.setBufferList("BUF_X3") cts.setRootBuffer("BUF_X3") cts.setSinkBuffer("BUF_X3") cts.runTritonCts() # Detailed Placement site = design.getBlock().getRows()[0].getSite() max_disp_x = int(design.micronToDBU(0) / site.getWidth()) max_disp_y = int(design.micronToDBU(0) / site.getHeight()) design.getOpendp().detailedPlacement(max_disp_x, max_disp_y, "", False) design.writeDef("cts.def") # Add Filler Cells db = ord.get_db() filler_masters = list() # Filler cell prefix may be different when using different library filler_cells_prefix = "filler_.*" for lib in db.getLibs(): for master in lib.getMasters(): master_name = master.getConstName() if re.fullmatch(filler_cells_prefix, master_name) != None: filler_masters.append(master) if len(filler_masters) == 0: print("wrong filler cell prefix") else: design.getOpendp().fillerPlacement(filler_masters, filler_cells_prefix) design.writeDef("filler_placement.def") # Power Planning # Global Connect for net in design.getBlock().getNets(): if net.getSigType() == "POWER" or net.getSigType() == "GROUND": net.setSpecial() VDD_net = design.getBlock().findNet("VDD") VSS_net = design.getBlock().findNet("VSS") switched_power = None secondary = list() if VDD_net == None: VDD_net = odb.dbNet_create(design.getBlock(), "VDD") VDD_net.setSpecial() VDD_net.setSigType("POWER") if VSS_net == None: VSS_net = odb.dbNet_create(design.getBlock(), "VSS") VSS_net.setSpecial() VSS_net.setSigType("GROUND") design.getBlock().addGlobalConnect(region = None, instPattern = ".*", pinPattern = "^VDD$", net = VDD_net, do_connect = True) design.getBlock().addGlobalConnect(region = None, instPattern = ".*", pinPattern = "^VDDPE$", net = VDD_net, do_connect = True) design.getBlock().addGlobalConnect(region = None, instPattern = ".*", pinPattern = "^VDDCE$", net = VDD_net, do_connect = True) design.getBlock().addGlobalConnect(region = None, instPattern = ".*", pinPattern = "^VSS$", net = VSS_net, do_connect = True) design.getBlock().addGlobalConnect(region = None, instPattern = ".*", pinPattern = "^VSSE$", net = VSS_net, do_connect = True) design.getBlock().globalConnect() # Voltage Domains pdngen = design.getPdnGen() pdngen.setCoreDomain(power = VDD_net, switched_power = switched_power, ground = VSS_net, secondary = secondary) # Set the width of the PDN ring and the spacing between VDD and VSS rings core_ring_width = [design.micronToDBU(5), design.micronToDBU(5)] core_ring_spacing = [design.micronToDBU(5), design.micronToDBU(5)] core_ring_core_offset = [design.micronToDBU(0) for i in range(4)] core_ring_pad_offset = [design.micronToDBU(0) for i in range(4)] # When the two layers are parallel, specify the distance between via cuts. pdn_cut_pitch = [design.micronToDBU(2) for i in range(2)] ring_connect_to_pad_layers = list() for layer in design.getTech().getDB().getTech().getLayers(): if layer.getType() == "ROUTING": ring_connect_to_pad_layers.append(layer) # Define power grid for std cells domains = [pdngen.findDomain("Core")] halo = [design.micronToDBU(0) for i in range(4)] for domain in domains: pdngen.makeCoreGrid(domain = domain, name = "top_pdn", starts_with = pdn.GROUND, pin_layers = [], generate_obstructions = [], powercell = None, powercontrol = None, powercontrolnetwork = "STAR") m1 = design.getTech().getDB().getTech().findLayer("M1") m4 = design.getTech().getDB().getTech().findLayer("M4") m7 = design.getTech().getDB().getTech().findLayer("M7") m8 = design.getTech().getDB().getTech().findLayer("M8") grid = pdngen.findGrid("top_pdn") for g in grid: # Make Ring for the core pdngen.makeRing(grid = g, layer0 = m7, width0 = core_ring_width[0], spacing0 = core_ring_spacing[0], layer1 = m8, width1 = core_ring_width[0], spacing1 = core_ring_spacing[0], starts_with = pdn.GRID, offset = core_ring_core_offset, pad_offset = core_ring_pad_offset, extend = False, pad_pin_layers = ring_connect_to_pad_layers, nets = []) # Add power and ground grid on M1 and attach to cell/macro's VDD/VSS pin pdngen.makeFollowpin(grid = g, layer = m1, width = design.micronToDBU(0.07), extend = pdn.CORE) # Create the rest of the power delivery network pdngen.makeStrap(grid = g, layer = m4, width = design.micronToDBU(1.2), spacing = design.micronToDBU(1.2), pitch = design.micronToDBU(6), offset = design.micronToDBU(0), number_of_straps = 0, snap = False, starts_with = pdn.GRID, extend = pdn.CORE, nets = []) pdngen.makeStrap(grid = g, layer = m7, width = design.micronToDBU(1.4), spacing = design.micronToDBU(1.4), pitch = design.micronToDBU(10.8), offset = design.micronToDBU(0), number_of_straps = 0, snap = False, starts_with = pdn.GRID, extend = pdn.RINGS, nets = []) pdngen.makeConnect(grid = g, layer0 = m1, layer1 = m4, cut_pitch_x = pdn_cut_pitch[0], cut_pitch_y = pdn_cut_pitch[1], vias = [], techvias = [], max_rows = 0, max_columns = 0, ongrid = [], split_cuts = dict(), dont_use_vias = ) pdngen.makeConnect(grid = g, layer0 = m4, layer1 = m7, cut_pitch_x = pdn_cut_pitch[0], cut_pitch_y = pdn_cut_pitch[1], vias = [], techvias = [], max_rows = 0, max_columns = 0, ongrid = [], split_cuts = dict(), dont_use_vias = ) pdngen.makeConnect(grid = g, layer0 = m7, layer1 = m8, cut_pitch_x = pdn_cut_pitch[0], cut_pitch_y = pdn_cut_pitch[1], vias = [], techvias = [], max_rows = 0, max_columns = 0, ongrid = [], split_cuts = dict(), dont_use_vias = ) # Create power delivery network for macros m5 = design.getTech().getDB().getTech().findLayer("M5") m6 = design.getTech().getDB().getTech().findLayer("M6") for i in range(len(macros)): for domain in domains: pdngen.makeInstanceGrid(domain = domain, name = "Macro_core_grid_" + str(i), starts_with = pdn.GROUND, inst = macros[i], halo = halo, pg_pins_to_boundary = True, default_grid = False, generate_obstructions = [], is_bump = False) grid = pdngen.findGrid("Macro_core_grid_" + str(i)) for g in grid: pdngen.makeStrap(grid = g, layer = m5, width = design.micronToDBU(1.2), spacing = design.micronToDBU(1.2), pitch = design.micronToDBU(6), offset = design.micronToDBU(0), number_of_straps = 0, snap = True, starts_with = pdn.GRID, extend = pdn.CORE, nets = []) pdngen.makeStrap(grid = g, layer = m6, width = design.micronToDBU(1.2), spacing = design.micronToDBU(1.2), pitch = design.micronToDBU(6), offset = design.micronToDBU(0), number_of_straps = 0, snap = True, starts_with = pdn.GRID, extend = pdn.CORE, nets = []) pdngen.makeConnect(grid = g, layer0 = m4, layer1 = m5, cut_pitch_x = pdn_cut_pitch[0], cut_pitch_y = pdn_cut_pitch[1], vias = [], techvias = [], max_rows = 0, max_columns = 0, ongrid = [], split_cuts = dict(), dont_use_vias = ) pdngen.makeConnect(grid = g, layer0 = m5, layer1 = m6, cut_pitch_x = pdn_cut_pitch[0], cut_pitch_y = pdn_cut_pitch[1], vias = [], techvias = [], max_rows = 0, max_columns = 0, ongrid = [], split_cuts = dict(), dont_use_vias = ) pdngen.makeConnect(grid = g, layer0 = m6, layer1 = m7, cut_pitch_x = pdn_cut_pitch[0], cut_pitch_y = pdn_cut_pitch[1], vias = [], techvias = [], max_rows = 0, max_columns = 0, ongrid = [], split_cuts = dict(), dont_use_vias = ) pdngen.checkSetup() pdngen.buildGrids(False) pdngen.writeToDb(True, ) pdngen.resetShapes() design.writeDef("PDN.def") # Static IR drop Analysis psm_obj = design.getPDNSim() psm_obj.setNet(ord.Tech().getDB().getChip().getBlock().findNet("VDD")) design.evalTclString(f"psm::set_corner [sta::cmd_corner]") psm_obj.analyzePowerGrid('', False, '', '') drops = psm_obj.getIRDropForLayer(tech.getDB().getTech().findLayer("M2")) # Report Power design.evalTclString("report_power") # Global Routing signal_low_layer = design.getTech().getDB().getTech().findLayer("M1").getRoutingLevel() signal_high_layer = design.getTech().getDB().getTech().findLayer("M6").getRoutingLevel() clk_low_layer = design.getTech().getDB().getTech().findLayer("M1").getRoutingLevel() clk_high_layer = design.getTech().getDB().getTech().findLayer("M6").getRoutingLevel() grt = design.getGlobalRouter() grt.setMinRoutingLayer(signal_low_layer) grt.setMaxRoutingLayer(signal_high_layer) grt.setMinLayerForClock(clk_low_layer) grt.setMaxLayerForClock(clk_high_layer) grt.setAdjustment(0.5) grt.setVerbose(True) grt.globalRoute(True) # Detailed Routing drter = design.getTritonRoute() params = drt.ParamStruct() params.outputMazeFile = "" params.outputDrcFile = "" params.outputCmapFile = "" params.outputGuideCoverageFile = "" params.dbProcessNode = "" params.enableViaGen = True params.drouteEndIter = 1 params.viaInPinBottomLayer = "" params.viaInPinTopLayer = "" params.orSeed = -1 params.orK = 0 params.bottomRoutingLayer = "M1" params.topRoutingLayer = "M6" params.verbose = 1 params.cleanPatches = True params.doPa = True params.singleStepDR = False params.minAccessPoints = 1 params.saveGuideUpdates = False drter.setParams(params) drter.main() design.writeDef("final.def") | Given a placed design with a clk port called "clk_i", read the technology file and cell libraries, and set the clock period as 40 ns. Perform floorplan and set the bottom-left location of the bounding box of the die as 0,0 and the top-right corner as 40,60. Set the bottom-left corner of the core's bounding box as 10,10 and the top-right corner as 30,50. After floorplanning, place the macros and the standard cells. Ensure each macro is at least 5 um to each other, and set a halo region around each macro as 5 um. Set the iteration of the global router as 30 times. In the detailed placement stage, set the maximum displacement at the x-axis as 0 um, and the y-axis as0. After the placement stage, perform clock tree synthesis with using BUF_X3 as clock buffers, and set the unit resistance and the unit capacitance value for clock and signal wires to 0.0435 and 0.0817, respectively. Then construct a power grid with power rings on M7 and M8, and have power grids on M1 and M4 for standard cells and macros respectively. Set the width of the M1 grid as 0.07 um, and the width of the M4 grid is 1.2 um. Set the spacing of the M4 grid as 1.2 um and the pitch of the M4 power grid as 6 um. Set the width of the power grids on M7 to 1.4 um and set the spacing and the pitch to 1.4 um and 10.8 um. For the power rings on M7, set the width and spacing to 5 and 5 um, and for the power rings on M8, set the width and spacing to 5 and 5 um as well. If the design has macros, build power grids for macros on M5 and M6 , set the width and spacing of both M5 and M6 grids to 1.2 um, and set the pitch to 6 um. And if there are parallel grids, set the pitch of the via between two grids to 2 um. Last, set the offset to 0 for all cases. After constructing power grids, perform IR drop analysis on M1 nodes of the power grids. And report the switching, leakage, internal, and total power of the design. In the routing stage, route the design from M1 to M6. In each stage, dump the def file and name it according to the stage.
import openroad as ord from openroad import Tech, Design import os, odb, drt, pdn, re from pathlib import Path # Read Files tech = Tech() # Set file path libDir = Path("lib_path") lefDir = Path("lef_path") techlefDir = Path("techlef_path") designDir = Path("design_path") design_name = "design_filename" design_top_module_name = "design_top_module_name" libFiles = libDir.glob("*.lib") techLefFiles = lefDir.glob("*.tech.lef") lefFiles = lefDir.glob('*.lef') # Read library files for libFile in libFiles: tech.readLiberty(libFile.as_posix()) for techLefFile in techLefFiles: tech.readLef(techLefFile.as_posix()) for lefFile in lefFiles: tech.readLef(lefFile.as_posix()) design = Design(tech) # Read design files defFile = designDir/str(design_name + ".def") design.readDef("defFile") # Set the clocks design.evalTclString("create_clock -period 20 [get_ports clk] -name core_clock") design.evalTclString("set_propagated_clock [all_clocks]") # Floorplanning floorplan = design.getFloorplan() # Set the core and die area die_area = odb.Rect(design.micronToDBU(0), design.micronToDBU(0), design.micronToDBU(40), design.micronToDBU(60)) core_area = odb.Rect(design.micronToDBU(10), design.micronToDBU(10), design.micronToDBU(30), design.micronToDBU(50) # Find the site in lef site = floorplan.findSite("site_name") floorplan.initFloorplan(die_area, core_area, site) floorplan.makeTracks() # Place Pins params = design.getIOPlacer().getParameters() params.setRandSeed(42) params.setMinDistanceInTracks(False) params.setMinDistance(design.micronToDBU(0)) params.setCornerAvoidance(design.micronToDBU(0)) # Place the pins on M8 and M9 design.getIOPlacer().addHorLayer(design.getTech().getDB().getTech().findLayer("M8")) design.getIOPlacer().addVerLayer(design.getTech().getDB().getTech().findLayer("M9")) IOPlacer_random_mode = True design.getIOPlacer().run(IOPlacer_random_mode) # Global Placement gpl = design.getReplace() gpl.setTimingDrivenMode(False) gpl.setRoutabilityDrivenMode(True) gpl.setUniformTargetDensityMode(True) # Set the max iteration of global placement to 10 times gpl.setInitialPlaceMaxIter(10) gpl.setInitDensityPenalityFactor(0.05) gpl.doInitialPlace() gpl.doNesterovPlace() gpl.reset() # Macro Placement macros = [inst for inst in ord.get_db_block().getInsts() if inst.getMaster().isBlock()] if len(macros) > 0: mpl = design.getMacroPlacer() # Set the halo around macros to 5 microns mpl_halo_x, mpl_halo_y = 5, 5 mpl.setHalo(mpl_halo_x, mpl_halo_y) # Set the channel width between macros to 5 microns mpl_channel_x, mpl_channel_y = 5, 5 mpl.setChannel(mpl_channel_x, mpl_channel_y) # Place the macros using the entire core area core = design.getBlock().getCoreArea() units = design.getBlock().getDbUnitsPerMicron() core_lx = core.xMin() / units core_ly = core.yMin() / units core_ux = core.xMax() / units core_uy = core.yMax() / units design.getMacroPlacer().setFenceRegion(core_lx, core_ly, core_ux, core_uy) # Snap the macro to layer M4 (usually M4) layer = design.getTech().getDB().getTech().findLayer("M4") mpl.setSnapLayer(layer) mpl.placeMacrosCornerMinWL() # Detailed Placement site = design.getBlock().getRows()[0].getSite() max_disp_x = int(design.micronToDBU(1) / site.getWidth()) max_disp_y = int(design.micronToDBU(3) / site.getHeight()) design.getOpendp().detailedPlacement(max_disp_x, max_disp_y, "", False) # Clock Tree Synthesis design.evalTclString("set_propagated_clock [core_clock]") design.evalTclString("set_wire_rc -clock -resistance 0.03574 -capacitance 0.07516") design.evalTclString("set_wire_rc -signal -resistance 0.03574 -capacitance 0.07516") cts = design.getTritonCts() parms = cts.getParms() parms.setWireSegmentUnit(20) # Can choose different buffer cells for cts cts.setBufferList("BUF_X2") cts.setRootBuffer("BUF_X2") cts.setSinkBuffer("BUF_X2") cts.runTritonCts() # Detailed Placement site = design.getBlock().getRows()[0].getSite() max_disp_x = int(design.micronToDBU(1) / site.getWidth()) max_disp_y = int(design.micronToDBU(3) / site.getHeight()) design.getOpendp().detailedPlacement(max_disp_x, max_disp_y, "", False) # Add Filler Cells db = ord.get_db() filler_masters = list() # Filler cell prefix may be different when using different library filler_cells_prefix = "filler_.*" for lib in db.getLibs(): for master in lib.getMasters(): master_name = master.getConstName() if re.fullmatch(filler_cells_prefix, master_name) != None: filler_masters.append(master) if len(filler_masters) == 0: print("wrong filler cell prefix") else: design.getOpendp().fillerPlacement(filler_masters, filler_cells_prefix) # Power Planning # Global Connect for net in design.getBlock().getNets(): if net.getSigType() == "POWER" or net.getSigType() == "GROUND": net.setSpecial() VDD_net = design.getBlock().findNet("VDD") VSS_net = design.getBlock().findNet("VSS") switched_power = None secondary = list() if VDD_net == None: VDD_net = odb.dbNet_create(design.getBlock(), "VDD") VDD_net.setSpecial() VDD_net.setSigType("POWER") if VSS_net == None: VSS_net = odb.dbNet_create(design.getBlock(), "VSS") VSS_net.setSpecial() VSS_net.setSigType("GROUND") design.getBlock().addGlobalConnect(region = None, instPattern = ".*", pinPattern = "^VDD$", net = VDD_net, do_connect = True) design.getBlock().addGlobalConnect(region = None, instPattern = ".*", pinPattern = "^VDDPE$", net = VDD_net, do_connect = True) design.getBlock().addGlobalConnect(region = None, instPattern = ".*", pinPattern = "^VDDCE$", net = VDD_net, do_connect = True) design.getBlock().addGlobalConnect(region = None, instPattern = ".*", pinPattern = "^VSS$", net = VSS_net, do_connect = True) design.getBlock().addGlobalConnect(region = None, instPattern = ".*", pinPattern = "^VSSE$", net = VSS_net, do_connect = True) design.getBlock().globalConnect() # Voltage Domains pdngen = design.getPdnGen() pdngen.setCoreDomain(power = VDD_net, switched_power = switched_power, ground = VSS_net, secondary = secondary) # Set the width of the PDN ring and the spacing between VDD and VSS rings core_ring_width = [design.micronToDBU(2), design.micronToDBU(2)] core_ring_spacing = [design.micronToDBU(2), design.micronToDBU(2)] core_ring_core_offset = [design.micronToDBU(0) for i in range(4)] core_ring_pad_offset = [design.micronToDBU(0) for i in range(4)] # When the two layers are parallel, specify the distance between via cuts. pdn_cut_pitch = [design.micronToDBU(0) for i in range(2)] ring_connect_to_pad_layers = list() for layer in design.getTech().getDB().getTech().getLayers(): if layer.getType() == "ROUTING": ring_connect_to_pad_layers.append(layer) # Define power grid for std cells domains = [pdngen.findDomain("Core")] halo = [design.micronToDBU(0) for i in range(4)] for domain in domains: pdngen.makeCoreGrid(domain = domain, name = "top", starts_with = pdn.GROUND, pin_layers = [], generate_obstructions = [], powercell = None, powercontrol = None, powercontrolnetwork = "STAR") m1 = design.getTech().getDB().getTech().findLayer("M1") m4 = design.getTech().getDB().getTech().findLayer("M4") m7 = design.getTech().getDB().getTech().findLayer("M7") m8 = design.getTech().getDB().getTech().findLayer("M8") grid = pdngen.findGrid("top") for g in grid: # Make Ring for the core pdngen.makeRing(grid = g, layer0 = m7, width0 = core_ring_width[0], spacing0 = core_ring_spacing[0], layer1 = m8, width1 = core_ring_width[0], spacing1 = core_ring_spacing[0], starts_with = pdn.GRID, offset = core_ring_core_offset, pad_offset = core_ring_pad_offset, extend = False, pad_pin_layers = ring_connect_to_pad_layers, nets = []) # Add power and ground grid on M1 and attach to cell/macro's VDD/VSS pin pdngen.makeFollowpin(grid = g, layer = m1, width = design.micronToDBU(0.07), extend = pdn.CORE) # Create the rest of the power delivery network pdngen.makeStrap(grid = g, layer = m4, width = design.micronToDBU(1.2), spacing = design.micronToDBU(1.2), pitch = design.micronToDBU(6), offset = design.micronToDBU(0), number_of_straps = 0, snap = False, starts_with = pdn.GRID, extend = pdn.CORE, nets = []) pdngen.makeStrap(grid = g, layer = m7, width = design.micronToDBU(1.4), spacing = design.micronToDBU(1.4), pitch = design.micronToDBU(10.8), offset = design.micronToDBU(0), number_of_straps = 0, snap = False, starts_with = pdn.GRID, extend = pdn.RINGS, nets = []) pdngen.makeConnect(grid = g, layer0 = m1, layer1 = m4, cut_pitch_x = pdn_cut_pitch[0], cut_pitch_y = pdn_cut_pitch[1], vias = [], techvias = [], max_rows = 0, max_columns = 0, ongrid = [], split_cuts = dict(), dont_use_vias = ) pdngen.makeConnect(grid = g, layer0 = m4, layer1 = m7, cut_pitch_x = pdn_cut_pitch[0], cut_pitch_y = pdn_cut_pitch[1], vias = [], techvias = [], max_rows = 0, max_columns = 0, ongrid = [], split_cuts = dict(), dont_use_vias = ) pdngen.makeConnect(grid = g, layer0 = m7, layer1 = m8, cut_pitch_x = pdn_cut_pitch[0], cut_pitch_y = pdn_cut_pitch[1], vias = [], techvias = [], max_rows = 0, max_columns = 0, ongrid = [], split_cuts = dict(), dont_use_vias = ) # Create power delivery network for macros m5 = design.getTech().getDB().getTech().findLayer("M5") m6 = design.getTech().getDB().getTech().findLayer("M6") for i in range(len(macros)): for domain in domains: pdngen.makeInstanceGrid(domain = domain, name = "CORE_macro_grid_" + str(i), starts_with = pdn.GROUND, inst = macros[i], halo = halo, pg_pins_to_boundary = True, default_grid = False, generate_obstructions = [], is_bump = False) grid = pdngen.findGrid("CORE_macro_grid_" + str(i)) for g in grid: pdngen.makeStrap(grid = g, layer = m5, width = design.micronToDBU(1.2), spacing = design.micronToDBU(1.2), pitch = design.micronToDBU(6), offset = design.micronToDBU(0), number_of_straps = 0, snap = True, starts_with = pdn.GRID, extend = pdn.CORE, nets = []) pdngen.makeStrap(grid = g, layer = m6, width = design.micronToDBU(1.2), spacing = design.micronToDBU(1.2), pitch = design.micronToDBU(6), offset = design.micronToDBU(0), number_of_straps = 0, snap = True, starts_with = pdn.GRID, extend = pdn.CORE, nets = []) pdngen.makeConnect(grid = g, layer0 = m4, layer1 = m5, cut_pitch_x = pdn_cut_pitch[0], cut_pitch_y = pdn_cut_pitch[1], vias = [], techvias = [], max_rows = 0, max_columns = 0, ongrid = [], split_cuts = dict(), dont_use_vias = ) pdngen.makeConnect(grid = g, layer0 = m5, layer1 = m6, cut_pitch_x = pdn_cut_pitch[0], cut_pitch_y = pdn_cut_pitch[1], vias = [], techvias = [], max_rows = 0, max_columns = 0, ongrid = [], split_cuts = dict(), dont_use_vias = ) pdngen.makeConnect(grid = g, layer0 = m6, layer1 = m7, cut_pitch_x = pdn_cut_pitch[0], cut_pitch_y = pdn_cut_pitch[1], vias = [], techvias = [], max_rows = 0, max_columns = 0, ongrid = [], split_cuts = dict(), dont_use_vias = ) pdngen.checkSetup() pdngen.buildGrids(False) pdngen.writeToDb(True, ) pdngen.resetShapes() # Global Routing signal_low_layer = design.getTech().getDB().getTech().findLayer("M1").getRoutingLevel() signal_high_layer = design.getTech().getDB().getTech().findLayer("M7").getRoutingLevel() clk_low_layer = design.getTech().getDB().getTech().findLayer("M1").getRoutingLevel() clk_high_layer = design.getTech().getDB().getTech().findLayer("M7").getRoutingLevel() grt = design.getGlobalRouter() grt.setMinRoutingLayer(signal_low_layer) grt.setMaxRoutingLayer(signal_high_layer) grt.setMinLayerForClock(clk_low_layer) grt.setMaxLayerForClock(clk_high_layer) grt.setAdjustment(0.5) grt.setVerbose(True) grt.globalRoute(True) # Detailed Routing drter = design.getTritonRoute() params = drt.ParamStruct() params.outputMazeFile = "" params.outputDrcFile = "" params.outputCmapFile = "" params.outputGuideCoverageFile = "" params.dbProcessNode = "" params.enableViaGen = True params.drouteEndIter = 1 params.viaInPinBottomLayer = "" params.viaInPinTopLayer = "" params.orSeed = -1 params.orK = 0 params.bottomRoutingLayer = "M1" params.topRoutingLayer = "M7" params.verbose = 1 params.cleanPatches = True params.doPa = True params.singleStepDR = False params.minAccessPoints = 1 params.saveGuideUpdates = False drter.setParams(params) drter.main() # Static IR drop Analysis psm_obj = design.getPDNSim() psm_obj.setNet(ord.Tech().getDB().getChip().getBlock().findNet("VDD")) design.evalTclString(f"psm::set_corner [sta::cmd_corner]") psm_obj.analyzePowerGrid('', False, '', '') drops = psm_obj.getIRDropForLayer(tech.getDB().getTech().findLayer("M1")) design.writeDef("final.def") | Given a placed design with a clk port called "clk", read the technology file and cell libraries, and set the clock period as 20 ns. Perform floorplan and set the bottom-left location of the bounding box of the die as 0,0 and the top-right corner as 40,60. Set the bottom-left corner of the core's bounding box as 10,10 and the top-right corner as 30,50. After floorplanning, place the macros and the standard cells. Make sure each macro is at least 5 um to each other, and set a halo region around each macro as 5 um. Set the iteration of the global router as 10 times. In the detailed placement stage, set the maximum displacement at the x-axis as 1 um, and the y-axis as3. After the placement stage, perform clock tree synthesis with using BUF_X2 as clock buffers, and set the unit resistance and the unit capacitance value for clock and signal wires to 0.03574 and 0.07516, respectively. Then construct a power grid with power rings on M7 and M8, and have power grids on M1 and M4 for standard cells and macros respectively. Set the width of the M1 grid as 0.07 um, and the width of the M4 grid is 1.2 um. Set the spacing of the M4 grid as 1.2 um and the pitch of the M4 power grid as 6 um. Set the width of the power grids on M7 to 1.4 um and set the spacing and the pitch to 1.4 um and 10.8 um. For the power rings on M7, set the width and spacing to 2 and 2 um, and for the power rings on M8, set the width and spacing to 2 and 2 um as well. If the design has macros, build power grids for macros on M5 and M6 , set the width and spacing of both M5 and M6 grids to 1.2 um, and set the pitch to 6 um. And if there are parallel grids, set the pitch of the via between two grids to 0 um. Last, set the offset to 0 for all cases. In the routing stage, route the design from M1 to M7. In the end, perform IR drop analysis on M1 and dump the def file and name it "final.def".
import openroad as ord from openroad import Tech, Design import os, odb, drt, pdn, re from pathlib import Path # Read Files tech = Tech() # Set file path libDir = Path("lib_path") lefDir = Path("lef_path") techlefDir = Path("techlef_path") designDir = Path("design_path") design_name = "design_filename" design_top_module_name = "design_top_module_name" libFiles = libDir.glob("*.lib") techLefFiles = lefDir.glob("*.tech.lef") lefFiles = lefDir.glob('*.lef') # Read library files for libFile in libFiles: tech.readLiberty(libFile.as_posix()) for techLefFile in techLefFiles: tech.readLef(techLefFile.as_posix()) for lefFile in lefFiles: tech.readLef(lefFile.as_posix()) design = Design(tech) # Read design files defFile = designDir/str(design_name + ".def") design.readDef("defFile") # Set the clocks design.evalTclString("create_clock -period 20 [get_ports clk_i] -name core_clock") design.evalTclString("set_propagated_clock [all_clocks]") # Floorplanning floorplan = design.getFloorplan() # Set the core and die area die_area = odb.Rect(design.micronToDBU(0), design.micronToDBU(0), design.micronToDBU(60), design.micronToDBU(50)) core_area = odb.Rect(design.micronToDBU(8), design.micronToDBU(8), design.micronToDBU(52), design.micronToDBU(42) # Find the site in lef site = floorplan.findSite("site_name") floorplan.initFloorplan(die_area, core_area, site) floorplan.makeTracks() # Place Pins params = design.getIOPlacer().getParameters() params.setRandSeed(42) params.setMinDistanceInTracks(False) params.setMinDistance(design.micronToDBU(0)) params.setCornerAvoidance(design.micronToDBU(0)) # Place the pins on M8 and M9 design.getIOPlacer().addHorLayer(design.getTech().getDB().getTech().findLayer("M8")) design.getIOPlacer().addVerLayer(design.getTech().getDB().getTech().findLayer("M9")) IOPlacer_random_mode = True design.getIOPlacer().run(IOPlacer_random_mode) # Global Placement gpl = design.getReplace() gpl.setTimingDrivenMode(False) gpl.setRoutabilityDrivenMode(True) gpl.setUniformTargetDensityMode(True) # Set the max iteration of global placement to 10 times gpl.setInitialPlaceMaxIter(10) gpl.setInitDensityPenalityFactor(0.05) gpl.doInitialPlace() gpl.doNesterovPlace() gpl.reset() # Macro Placement macros = [inst for inst in ord.get_db_block().getInsts() if inst.getMaster().isBlock()] if len(macros) > 0: mpl = design.getMacroPlacer() # Set the halo around macros to 5 microns mpl_halo_x, mpl_halo_y = 5, 5 mpl.setHalo(mpl_halo_x, mpl_halo_y) # Set the channel width between macros to 5 microns mpl_channel_x, mpl_channel_y = 5, 5 mpl.setChannel(mpl_channel_x, mpl_channel_y) # Place the macros using the entire core area core = design.getBlock().getCoreArea() units = design.getBlock().getDbUnitsPerMicron() core_lx = core.xMin() / units core_ly = core.yMin() / units core_ux = core.xMax() / units core_uy = core.yMax() / units design.getMacroPlacer().setFenceRegion(core_lx, core_ly, core_ux, core_uy) # Snap the macro to layer M4 (usually M4) layer = design.getTech().getDB().getTech().findLayer("M4") mpl.setSnapLayer(layer) mpl.placeMacrosCornerMinWL() # Detailed Placement site = design.getBlock().getRows()[0].getSite() max_disp_x = int(design.micronToDBU(0.5) / site.getWidth()) max_disp_y = int(design.micronToDBU(1) / site.getHeight()) design.getOpendp().detailedPlacement(max_disp_x, max_disp_y, "", False) # Clock Tree Synthesis design.evalTclString("set_propagated_clock [core_clock]") design.evalTclString("set_wire_rc -clock -resistance 0.0435 -capacitance 0.0817") design.evalTclString("set_wire_rc -signal -resistance 0.0435 -capacitance 0.0817") cts = design.getTritonCts() parms = cts.getParms() parms.setWireSegmentUnit(20) # Can choose different buffer cells for cts cts.setBufferList("BUF_X3") cts.setRootBuffer("BUF_X3") cts.setSinkBuffer("BUF_X3") cts.runTritonCts() # Detailed Placement site = design.getBlock().getRows()[0].getSite() max_disp_x = int(design.micronToDBU(0.5) / site.getWidth()) max_disp_y = int(design.micronToDBU(1) / site.getHeight()) design.getOpendp().detailedPlacement(max_disp_x, max_disp_y, "", False) # Add Filler Cells db = ord.get_db() filler_masters = list() # Filler cell prefix may be different when using different library filler_cells_prefix = "filler_.*" for lib in db.getLibs(): for master in lib.getMasters(): master_name = master.getConstName() if re.fullmatch(filler_cells_prefix, master_name) != None: filler_masters.append(master) if len(filler_masters) == 0: print("wrong filler cell prefix") else: design.getOpendp().fillerPlacement(filler_masters, filler_cells_prefix) # Power Planning # Global Connect for net in design.getBlock().getNets(): if net.getSigType() == "POWER" or net.getSigType() == "GROUND": net.setSpecial() VDD_net = design.getBlock().findNet("VDD") VSS_net = design.getBlock().findNet("VSS") switched_power = None secondary = list() if VDD_net == None: VDD_net = odb.dbNet_create(design.getBlock(), "VDD") VDD_net.setSpecial() VDD_net.setSigType("POWER") if VSS_net == None: VSS_net = odb.dbNet_create(design.getBlock(), "VSS") VSS_net.setSpecial() VSS_net.setSigType("GROUND") design.getBlock().addGlobalConnect(region = None, instPattern = ".*", pinPattern = "^VDD$", net = VDD_net, do_connect = True) design.getBlock().addGlobalConnect(region = None, instPattern = ".*", pinPattern = "^VDDPE$", net = VDD_net, do_connect = True) design.getBlock().addGlobalConnect(region = None, instPattern = ".*", pinPattern = "^VDDCE$", net = VDD_net, do_connect = True) design.getBlock().addGlobalConnect(region = None, instPattern = ".*", pinPattern = "^VSS$", net = VSS_net, do_connect = True) design.getBlock().addGlobalConnect(region = None, instPattern = ".*", pinPattern = "^VSSE$", net = VSS_net, do_connect = True) design.getBlock().globalConnect() # Voltage Domains pdngen = design.getPdnGen() pdngen.setCoreDomain(power = VDD_net, switched_power = switched_power, ground = VSS_net, secondary = secondary) # Set the width of the PDN ring and the spacing between VDD and VSS rings core_ring_width = [design.micronToDBU(2), design.micronToDBU(2)] core_ring_spacing = [design.micronToDBU(2), design.micronToDBU(2)] core_ring_core_offset = [design.micronToDBU(0) for i in range(4)] core_ring_pad_offset = [design.micronToDBU(0) for i in range(4)] # When the two layers are parallel, specify the distance between via cuts. pdn_cut_pitch = [design.micronToDBU(2) for i in range(2)] ring_connect_to_pad_layers = list() for layer in design.getTech().getDB().getTech().getLayers(): if layer.getType() == "ROUTING": ring_connect_to_pad_layers.append(layer) # Define power grid for std cells domains = [pdngen.findDomain("Core")] halo = [design.micronToDBU(0) for i in range(4)] for domain in domains: pdngen.makeCoreGrid(domain = domain, name = "top_pdn", starts_with = pdn.GROUND, pin_layers = [], generate_obstructions = [], powercell = None, powercontrol = None, powercontrolnetwork = "STAR") m1 = design.getTech().getDB().getTech().findLayer("M1") m4 = design.getTech().getDB().getTech().findLayer("M4") m7 = design.getTech().getDB().getTech().findLayer("M7") m8 = design.getTech().getDB().getTech().findLayer("M8") grid = pdngen.findGrid("top_pdn") for g in grid: # Make Ring for the core pdngen.makeRing(grid = g, layer0 = m7, width0 = core_ring_width[0], spacing0 = core_ring_spacing[0], layer1 = m8, width1 = core_ring_width[0], spacing1 = core_ring_spacing[0], starts_with = pdn.GRID, offset = core_ring_core_offset, pad_offset = core_ring_pad_offset, extend = False, pad_pin_layers = ring_connect_to_pad_layers, nets = []) # Add power and ground grid on M1 and attach to cell/macro's VDD/VSS pin pdngen.makeFollowpin(grid = g, layer = m1, width = design.micronToDBU(0.07), extend = pdn.CORE) # Create the rest of the power delivery network pdngen.makeStrap(grid = g, layer = m4, width = design.micronToDBU(1.2), spacing = design.micronToDBU(1.2), pitch = design.micronToDBU(6), offset = design.micronToDBU(0), number_of_straps = 0, snap = False, starts_with = pdn.GRID, extend = pdn.CORE, nets = []) pdngen.makeStrap(grid = g, layer = m7, width = design.micronToDBU(1.4), spacing = design.micronToDBU(1.4), pitch = design.micronToDBU(10.8), offset = design.micronToDBU(0), number_of_straps = 0, snap = False, starts_with = pdn.GRID, extend = pdn.RINGS, nets = []) pdngen.makeConnect(grid = g, layer0 = m1, layer1 = m4, cut_pitch_x = pdn_cut_pitch[0], cut_pitch_y = pdn_cut_pitch[1], vias = [], techvias = [], max_rows = 0, max_columns = 0, ongrid = [], split_cuts = dict(), dont_use_vias = ) pdngen.makeConnect(grid = g, layer0 = m4, layer1 = m7, cut_pitch_x = pdn_cut_pitch[0], cut_pitch_y = pdn_cut_pitch[1], vias = [], techvias = [], max_rows = 0, max_columns = 0, ongrid = [], split_cuts = dict(), dont_use_vias = ) pdngen.makeConnect(grid = g, layer0 = m7, layer1 = m8, cut_pitch_x = pdn_cut_pitch[0], cut_pitch_y = pdn_cut_pitch[1], vias = [], techvias = [], max_rows = 0, max_columns = 0, ongrid = [], split_cuts = dict(), dont_use_vias = ) # Create power delivery network for macros m5 = design.getTech().getDB().getTech().findLayer("M5") m6 = design.getTech().getDB().getTech().findLayer("M6") for i in range(len(macros)): for domain in domains: pdngen.makeInstanceGrid(domain = domain, name = "CORE_macro_grid_" + str(i), starts_with = pdn.GROUND, inst = macros[i], halo = halo, pg_pins_to_boundary = True, default_grid = False, generate_obstructions = [], is_bump = False) grid = pdngen.findGrid("CORE_macro_grid_" + str(i)) for g in grid: pdngen.makeStrap(grid = g, layer = m5, width = design.micronToDBU(1.2), spacing = design.micronToDBU(1.2), pitch = design.micronToDBU(6), offset = design.micronToDBU(0), number_of_straps = 0, snap = True, starts_with = pdn.GRID, extend = pdn.CORE, nets = []) pdngen.makeStrap(grid = g, layer = m6, width = design.micronToDBU(1.2), spacing = design.micronToDBU(1.2), pitch = design.micronToDBU(6), offset = design.micronToDBU(0), number_of_straps = 0, snap = True, starts_with = pdn.GRID, extend = pdn.CORE, nets = []) pdngen.makeConnect(grid = g, layer0 = m4, layer1 = m5, cut_pitch_x = pdn_cut_pitch[0], cut_pitch_y = pdn_cut_pitch[1], vias = [], techvias = [], max_rows = 0, max_columns = 0, ongrid = [], split_cuts = dict(), dont_use_vias = ) pdngen.makeConnect(grid = g, layer0 = m5, layer1 = m6, cut_pitch_x = pdn_cut_pitch[0], cut_pitch_y = pdn_cut_pitch[1], vias = [], techvias = [], max_rows = 0, max_columns = 0, ongrid = [], split_cuts = dict(), dont_use_vias = ) pdngen.makeConnect(grid = g, layer0 = m6, layer1 = m7, cut_pitch_x = pdn_cut_pitch[0], cut_pitch_y = pdn_cut_pitch[1], vias = [], techvias = [], max_rows = 0, max_columns = 0, ongrid = [], split_cuts = dict(), dont_use_vias = ) pdngen.checkSetup() pdngen.buildGrids(False) pdngen.writeToDb(True, ) pdngen.resetShapes() # Global Routing signal_low_layer = design.getTech().getDB().getTech().findLayer("M1").getRoutingLevel() signal_high_layer = design.getTech().getDB().getTech().findLayer("M6").getRoutingLevel() clk_low_layer = design.getTech().getDB().getTech().findLayer("M1").getRoutingLevel() clk_high_layer = design.getTech().getDB().getTech().findLayer("M6").getRoutingLevel() grt = design.getGlobalRouter() grt.setMinRoutingLayer(signal_low_layer) grt.setMaxRoutingLayer(signal_high_layer) grt.setMinLayerForClock(clk_low_layer) grt.setMaxLayerForClock(clk_high_layer) grt.setAdjustment(0.5) grt.setVerbose(True) grt.globalRoute(True) # Detailed Routing drter = design.getTritonRoute() params = drt.ParamStruct() params.outputMazeFile = "" params.outputDrcFile = "" params.outputCmapFile = "" params.outputGuideCoverageFile = "" params.dbProcessNode = "" params.enableViaGen = True params.drouteEndIter = 1 params.viaInPinBottomLayer = "" params.viaInPinTopLayer = "" params.orSeed = -1 params.orK = 0 params.bottomRoutingLayer = "M1" params.topRoutingLayer = "M6" params.verbose = 1 params.cleanPatches = True params.doPa = True params.singleStepDR = False params.minAccessPoints = 1 params.saveGuideUpdates = False drter.setParams(params) drter.main() | Given a placed design with a clk port called "clk_i", read the technology file and cell libraries, and set the clock period as 20 ns. Perform floorplan and set the bottom-left location of the bounding box of the die as 0,0 and the top-right corner as 60,50. Set the bottom-left corner of the core's bounding box as 8,8 and the top-right corner as 52,42. After floorplanning, place the macros and the standard cells. Make sure each macro is at least 5 um to each other, and set a halo region around each macro as 5 um. Set the iteration of the global router as 10 times. In the detailed placement stage, set the maximum displacement at the x-axis as 0.5 um, and the y-axis as1. After the placement stage, perform clock tree synthesis with using BUF_X3 as clock buffers, and set the unit resistance and the unit capacitance value for clock and signal wires to 0.0435 and 0.0817, respectively. Then construct a power grid with power rings on M7 and M8, and have power grids on M1 and M4 for standard cells and macros respectively. Set the width of the M1 grid as 0.07 um, and the width of the M4 grid is 1.2 um. Set the spacing of the M4 grid as 1.2 um and the pitch of the M4 power grid as 6 um. Set the width of the power grids on M7 to 1.4 um and set the spacing and the pitch to 1.4 um and 10.8 um. For the power rings on M7, set the width and spacing to 2 and 2 um, and for the power rings on M8, set the width and spacing to 2 and 2 um as well. If the design has macros, build power grids for macros on M5 and M6 , set the width and spacing of both M5 and M6 grids to 1.2 um, and set the pitch to 6 um. And if there are parallel grids, set the pitch of the via between two grids to 2 um. Last, set the offset to 0 for all cases. In the routing stage, route the design from M1 to M6.
import openroad as ord from openroad import Tech, Design import os, odb, drt, pdn, re from pathlib import Path # Read Files tech = Tech() # Set file path libDir = Path("lib_path") lefDir = Path("lef_path") techlefDir = Path("techlef_path") designDir = Path("design_path") design_name = "design_filename" design_top_module_name = "design_top_module_name" libFiles = libDir.glob("*.lib") techLefFiles = lefDir.glob("*.tech.lef") lefFiles = lefDir.glob('*.lef') # Read library files for libFile in libFiles: tech.readLiberty(libFile.as_posix()) for techLefFile in techLefFiles: tech.readLef(techLefFile.as_posix()) for lefFile in lefFiles: tech.readLef(lefFile.as_posix()) design = Design(tech) # Read design files defFile = designDir/str(design_name + ".def") design.readDef("defFile") # Set the clocks design.evalTclString("create_clock -period 50 [get_ports clk] -name core_clock") design.evalTclString("set_propagated_clock [all_clocks]") # Floorplanning floorplan = design.getFloorplan() # Set the core and die area die_area = odb.Rect(design.micronToDBU(0), design.micronToDBU(0), design.micronToDBU(45), design.micronToDBU(45)) core_area = odb.Rect(design.micronToDBU(5), design.micronToDBU(5), design.micronToDBU(40), design.micronToDBU(40) # Find the site in lef site = floorplan.findSite("site_name") floorplan.initFloorplan(die_area, core_area, site) floorplan.makeTracks() # Place Pins params = design.getIOPlacer().getParameters() params.setRandSeed(42) params.setMinDistanceInTracks(False) params.setMinDistance(design.micronToDBU(0)) params.setCornerAvoidance(design.micronToDBU(0)) # Place the pins on M8 and M9 design.getIOPlacer().addHorLayer(design.getTech().getDB().getTech().findLayer("M8")) design.getIOPlacer().addVerLayer(design.getTech().getDB().getTech().findLayer("M9")) IOPlacer_random_mode = True design.getIOPlacer().run(IOPlacer_random_mode) design.writeDef("floorplan_place_pins.def") # Global Placement gpl = design.getReplace() gpl.setTimingDrivenMode(False) gpl.setRoutabilityDrivenMode(True) gpl.setUniformTargetDensityMode(True) # Set the max iteration of global placement to 20 times gpl.setInitialPlaceMaxIter(20) gpl.setInitDensityPenalityFactor(0.05) gpl.doInitialPlace() gpl.doNesterovPlace() gpl.reset() design.writeDef("global_placement.def") # Macro Placement macros = [inst for inst in ord.get_db_block().getInsts() if inst.getMaster().isBlock()] if len(macros) > 0: mpl = design.getMacroPlacer() # Set the halo around macros to 5 microns mpl_halo_x, mpl_halo_y = 5, 5 mpl.setHalo(mpl_halo_x, mpl_halo_y) # Set the channel width between macros to 5 microns mpl_channel_x, mpl_channel_y = 5, 5 mpl.setChannel(mpl_channel_x, mpl_channel_y) # Place the macros using the entire core area core = design.getBlock().getCoreArea() units = design.getBlock().getDbUnitsPerMicron() core_lx = core.xMin() / units core_ly = core.yMin() / units core_ux = core.xMax() / units core_uy = core.yMax() / units design.getMacroPlacer().setFenceRegion(core_lx, core_ly, core_ux, core_uy) # Snap the macro to layer M4 (usually M4) layer = design.getTech().getDB().getTech().findLayer("M4") mpl.setSnapLayer(layer) mpl.placeMacrosCornerMaxWl() design.writeDef("macro_placement.def") # Detailed Placement site = design.getBlock().getRows()[0].getSite() max_disp_x = int(design.micronToDBU(1) / site.getWidth()) max_disp_y = int(design.micronToDBU(3) / site.getHeight()) design.getOpendp().detailedPlacement(max_disp_x, max_disp_y, "", False) design.writeDef("detailed_placement.def") # Clock Tree Synthesis design.evalTclString("set_propagated_clock [core_clock]") design.evalTclString("set_wire_rc -clock -resistance 0.03574 -capacitance 0.07516") design.evalTclString("set_wire_rc -signal -resistance 0.03574 -capacitance 0.07516") cts = design.getTritonCts() parms = cts.getParms() parms.setWireSegmentUnit(20) # Can choose different buffer cells for cts cts.setBufferList("BUF_X2") cts.setRootBuffer("BUF_X2") cts.setSinkBuffer("BUF_X2") cts.runTritonCts() # Detailed Placement site = design.getBlock().getRows()[0].getSite() max_disp_x = int(design.micronToDBU(1) / site.getWidth()) max_disp_y = int(design.micronToDBU(3) / site.getHeight()) design.getOpendp().detailedPlacement(max_disp_x, max_disp_y, "", False) design.writeDef("cts.def") # Add Filler Cells db = ord.get_db() filler_masters = list() # Filler cell prefix may be different when using different library filler_cells_prefix = "filler_.*" for lib in db.getLibs(): for master in lib.getMasters(): master_name = master.getConstName() if re.fullmatch(filler_cells_prefix, master_name) != None: filler_masters.append(master) if len(filler_masters) == 0: print("wrong filler cell prefix") else: design.getOpendp().fillerPlacement(filler_masters, filler_cells_prefix) design.writeDef("filler_placement.def") # Power Planning # Global Connect for net in design.getBlock().getNets(): if net.getSigType() == "POWER" or net.getSigType() == "GROUND": net.setSpecial() VDD_net = design.getBlock().findNet("VDD") VSS_net = design.getBlock().findNet("VSS") switched_power = None secondary = list() if VDD_net == None: VDD_net = odb.dbNet_create(design.getBlock(), "VDD") VDD_net.setSpecial() VDD_net.setSigType("POWER") if VSS_net == None: VSS_net = odb.dbNet_create(design.getBlock(), "VSS") VSS_net.setSpecial() VSS_net.setSigType("GROUND") design.getBlock().addGlobalConnect(region = None, instPattern = ".*", pinPattern = "^VDD$", net = VDD_net, do_connect = True) design.getBlock().addGlobalConnect(region = None, instPattern = ".*", pinPattern = "^VDDPE$", net = VDD_net, do_connect = True) design.getBlock().addGlobalConnect(region = None, instPattern = ".*", pinPattern = "^VDDCE$", net = VDD_net, do_connect = True) design.getBlock().addGlobalConnect(region = None, instPattern = ".*", pinPattern = "^VSS$", net = VSS_net, do_connect = True) design.getBlock().addGlobalConnect(region = None, instPattern = ".*", pinPattern = "^VSSE$", net = VSS_net, do_connect = True) design.getBlock().globalConnect() # Voltage Domains pdngen = design.getPdnGen() pdngen.setCoreDomain(power = VDD_net, switched_power = switched_power, ground = VSS_net, secondary = secondary) # Set the width of the PDN ring and the spacing between VDD and VSS rings core_ring_width = [design.micronToDBU(4), design.micronToDBU(4)] core_ring_spacing = [design.micronToDBU(4), design.micronToDBU(4)] core_ring_core_offset = [design.micronToDBU(0) for i in range(4)] core_ring_pad_offset = [design.micronToDBU(0) for i in range(4)] # When the two layers are parallel, specify the distance between via cuts. pdn_cut_pitch = [design.micronToDBU(0) for i in range(2)] ring_connect_to_pad_layers = list() for layer in design.getTech().getDB().getTech().getLayers(): if layer.getType() == "ROUTING": ring_connect_to_pad_layers.append(layer) # Define power grid for std cells domains = [pdngen.findDomain("Core")] halo = [design.micronToDBU(0) for i in range(4)] for domain in domains: pdngen.makeCoreGrid(domain = domain, name = "top", starts_with = pdn.GROUND, pin_layers = [], generate_obstructions = [], powercell = None, powercontrol = None, powercontrolnetwork = "STAR") m1 = design.getTech().getDB().getTech().findLayer("M1") m4 = design.getTech().getDB().getTech().findLayer("M4") m7 = design.getTech().getDB().getTech().findLayer("M7") m8 = design.getTech().getDB().getTech().findLayer("M8") grid = pdngen.findGrid("top") for g in grid: # Make Ring for the core pdngen.makeRing(grid = g, layer0 = m7, width0 = core_ring_width[0], spacing0 = core_ring_spacing[0], layer1 = m8, width1 = core_ring_width[0], spacing1 = core_ring_spacing[0], starts_with = pdn.GRID, offset = core_ring_core_offset, pad_offset = core_ring_pad_offset, extend = False, pad_pin_layers = ring_connect_to_pad_layers, nets = []) # Add power and ground grid on M1 and attach to cell/macro's VDD/VSS pin pdngen.makeFollowpin(grid = g, layer = m1, width = design.micronToDBU(0.07), extend = pdn.CORE) # Create the rest of the power delivery network pdngen.makeStrap(grid = g, layer = m4, width = design.micronToDBU(1.2), spacing = design.micronToDBU(1.2), pitch = design.micronToDBU(6), offset = design.micronToDBU(0), number_of_straps = 0, snap = False, starts_with = pdn.GRID, extend = pdn.CORE, nets = []) pdngen.makeStrap(grid = g, layer = m7, width = design.micronToDBU(1.4), spacing = design.micronToDBU(1.4), pitch = design.micronToDBU(10.8), offset = design.micronToDBU(0), number_of_straps = 0, snap = False, starts_with = pdn.GRID, extend = pdn.RINGS, nets = []) pdngen.makeConnect(grid = g, layer0 = m1, layer1 = m4, cut_pitch_x = pdn_cut_pitch[0], cut_pitch_y = pdn_cut_pitch[1], vias = [], techvias = [], max_rows = 0, max_columns = 0, ongrid = [], split_cuts = dict(), dont_use_vias = ) pdngen.makeConnect(grid = g, layer0 = m4, layer1 = m7, cut_pitch_x = pdn_cut_pitch[0], cut_pitch_y = pdn_cut_pitch[1], vias = [], techvias = [], max_rows = 0, max_columns = 0, ongrid = [], split_cuts = dict(), dont_use_vias = ) pdngen.makeConnect(grid = g, layer0 = m7, layer1 = m8, cut_pitch_x = pdn_cut_pitch[0], cut_pitch_y = pdn_cut_pitch[1], vias = [], techvias = [], max_rows = 0, max_columns = 0, ongrid = [], split_cuts = dict(), dont_use_vias = ) # Create power delivery network for macros m5 = design.getTech().getDB().getTech().findLayer("M5") m6 = design.getTech().getDB().getTech().findLayer("M6") for i in range(len(macros)): for domain in domains: pdngen.makeInstanceGrid(domain = domain, name = "Macro_grid_" + str(i), starts_with = pdn.GROUND, inst = macros[i], halo = halo, pg_pins_to_boundary = True, default_grid = False, generate_obstructions = [], is_bump = False) grid = pdngen.findGrid("Macro_grid_" + str(i)) for g in grid: pdngen.makeStrap(grid = g, layer = m5, width = design.micronToDBU(1.2), spacing = design.micronToDBU(1.2), pitch = design.micronToDBU(6), offset = design.micronToDBU(0), number_of_straps = 0, snap = True, starts_with = pdn.GRID, extend = pdn.CORE, nets = []) pdngen.makeStrap(grid = g, layer = m6, width = design.micronToDBU(1.2), spacing = design.micronToDBU(1.2), pitch = design.micronToDBU(6), offset = design.micronToDBU(0), number_of_straps = 0, snap = True, starts_with = pdn.GRID, extend = pdn.CORE, nets = []) pdngen.makeConnect(grid = g, layer0 = m4, layer1 = m5, cut_pitch_x = pdn_cut_pitch[0], cut_pitch_y = pdn_cut_pitch[1], vias = [], techvias = [], max_rows = 0, max_columns = 0, ongrid = [], split_cuts = dict(), dont_use_vias = ) pdngen.makeConnect(grid = g, layer0 = m5, layer1 = m6, cut_pitch_x = pdn_cut_pitch[0], cut_pitch_y = pdn_cut_pitch[1], vias = [], techvias = [], max_rows = 0, max_columns = 0, ongrid = [], split_cuts = dict(), dont_use_vias = ) pdngen.makeConnect(grid = g, layer0 = m6, layer1 = m7, cut_pitch_x = pdn_cut_pitch[0], cut_pitch_y = pdn_cut_pitch[1], vias = [], techvias = [], max_rows = 0, max_columns = 0, ongrid = [], split_cuts = dict(), dont_use_vias = ) pdngen.checkSetup() pdngen.buildGrids(False) pdngen.writeToDb(True, ) pdngen.resetShapes() design.writeDef("PDN.def") | Given a placed design with a clk port called "clk", read the technology file and cell libraries, and set the clock period as 50 ns. Perform floorplan and set the bottom-left location of the bounding box of the die as 0,0 and the top-right corner as 45,45. Set the bottom-left corner of the core's bounding box as 5,5 and the top-right corner as 40,40. After floorplanning, place the macros and the standard cells. Make sure each macro is at least 5 um to each other, and set a halo region around each macro as 5 um. Set the iteration of the global router as 20 times. In the detailed placement stage, set the maximum displacement at the x-axis as 1 um, and the y-axis as3. After the placement stage, perform CTS with using BUF_X2 as clock buffers, and set the unit resistance and the unit capacitance value for clock and signal wires to 0.03574 and 0.07516, respectively. Then construct a power grid with power rings on M7 and M8, and have power grids on M1 and M4 for standard cells and macros respectively. Set the width of the M1 grid as 0.07 um, and the width of the M4 grid is 1.2 um. Set the spacing of the M4 grid as 1.2 um and the pitch of the M4 power grid as 6 um. Set the width of the power grids on M7 to 1.4 um and set the spacing and the pitch to 1.4 um and 10.8 um. For the power rings on M7, set the width and spacing to 4 and 4 um, and for the power rings on M8, set the width and spacing to 4 and 4 um as well. If the design has macros, build power grids for macros on M5 and M6 , set the width and spacing of both M5 and M6 grids to 1.2 um, and set the pitch to 6 um. And if there are parallel grids, set the pitch of the via between two grids to 0 um. Last, set the offset to 0 for all cases. In each stage, dump the def file and name it according to the stage.
import openroad as ord from openroad import Tech, Design import os, odb, drt, pdn, re from pathlib import Path # Read Files tech = Tech() # Set file path libDir = Path("lib_path") lefDir = Path("lef_path") techlefDir = Path("techlef_path") designDir = Path("design_path") design_name = "design_filename" design_top_module_name = "design_top_module_name" libFiles = libDir.glob("*.lib") techLefFiles = lefDir.glob("*.tech.lef") lefFiles = lefDir.glob('*.lef') # Read library files for libFile in libFiles: tech.readLiberty(libFile.as_posix()) for techLefFile in techLefFiles: tech.readLef(techLefFile.as_posix()) for lefFile in lefFiles: tech.readLef(lefFile.as_posix()) design = Design(tech) # Read design files defFile = designDir/str(design_name + ".def") design.readDef("defFile") # Set the clocks design.evalTclString("create_clock -period 50 [get_ports clk] -name core_clock") design.evalTclString("set_propagated_clock [all_clocks]") # Floorplanning floorplan = design.getFloorplan() # Set the core and die area die_area = odb.Rect(design.micronToDBU(0), design.micronToDBU(0), design.micronToDBU(70), design.micronToDBU(70)) core_area = odb.Rect(design.micronToDBU(6), design.micronToDBU(6), design.micronToDBU(64), design.micronToDBU(64) # Find the site in lef site = floorplan.findSite("site_name") floorplan.initFloorplan(die_area, core_area, site) floorplan.makeTracks() # Place Pins params = design.getIOPlacer().getParameters() params.setRandSeed(42) params.setMinDistanceInTracks(False) params.setMinDistance(design.micronToDBU(0)) params.setCornerAvoidance(design.micronToDBU(0)) # Place the pins on M8 and M9 design.getIOPlacer().addHorLayer(design.getTech().getDB().getTech().findLayer("M8")) design.getIOPlacer().addVerLayer(design.getTech().getDB().getTech().findLayer("M9")) IOPlacer_random_mode = True design.getIOPlacer().run(IOPlacer_random_mode) # Global Placement gpl = design.getReplace() gpl.setTimingDrivenMode(False) gpl.setRoutabilityDrivenMode(True) gpl.setUniformTargetDensityMode(True) # Set the max iteration of global placement to 20 times gpl.setInitialPlaceMaxIter(20) gpl.setInitDensityPenalityFactor(0.05) gpl.doInitialPlace() gpl.doNesterovPlace() gpl.reset() # Macro Placement macros = [inst for inst in ord.get_db_block().getInsts() if inst.getMaster().isBlock()] if len(macros) > 0: mpl = design.getMacroPlacer() # Set the halo around macros to 5 microns mpl_halo_x, mpl_halo_y = 5, 5 mpl.setHalo(mpl_halo_x, mpl_halo_y) # Set the channel width between macros to 5 microns mpl_channel_x, mpl_channel_y = 5, 5 mpl.setChannel(mpl_channel_x, mpl_channel_y) # Place the macros using the entire core area core = design.getBlock().getCoreArea() units = design.getBlock().getDbUnitsPerMicron() core_lx = core.xMin() / units core_ly = core.yMin() / units core_ux = core.xMax() / units core_uy = core.yMax() / units design.getMacroPlacer().setFenceRegion(core_lx, core_ly, core_ux, core_uy) # Snap the macro to layer M4 (usually M4) layer = design.getTech().getDB().getTech().findLayer("M4") mpl.setSnapLayer(layer) mpl.placeMacrosCornerMinWL() # Detailed Placement site = design.getBlock().getRows()[0].getSite() max_disp_x = int(design.micronToDBU(1) / site.getWidth()) max_disp_y = int(design.micronToDBU(3) / site.getHeight()) design.getOpendp().detailedPlacement(max_disp_x, max_disp_y, "", False) # Clock Tree Synthesis design.evalTclString("set_propagated_clock [core_clock]") design.evalTclString("set_wire_rc -clock -resistance 0.03574 -capacitance 0.07516") design.evalTclString("set_wire_rc -signal -resistance 0.03574 -capacitance 0.07516") cts = design.getTritonCts() parms = cts.getParms() parms.setWireSegmentUnit(20) # Can choose different buffer cells for cts cts.setBufferList("BUF_X2") cts.setRootBuffer("BUF_X2") cts.setSinkBuffer("BUF_X2") cts.runTritonCts() # Detailed Placement site = design.getBlock().getRows()[0].getSite() max_disp_x = int(design.micronToDBU(1) / site.getWidth()) max_disp_y = int(design.micronToDBU(3) / site.getHeight()) design.getOpendp().detailedPlacement(max_disp_x, max_disp_y, "", False) # Add Filler Cells db = ord.get_db() filler_masters = list() # Filler cell prefix may be different when using different library filler_cells_prefix = "filler_.*" for lib in db.getLibs(): for master in lib.getMasters(): master_name = master.getConstName() if re.fullmatch(filler_cells_prefix, master_name) != None: filler_masters.append(master) if len(filler_masters) == 0: print("wrong filler cell prefix") else: design.getOpendp().fillerPlacement(filler_masters, filler_cells_prefix) # Power Planning # Global Connect for net in design.getBlock().getNets(): if net.getSigType() == "POWER" or net.getSigType() == "GROUND": net.setSpecial() VDD_net = design.getBlock().findNet("VDD") VSS_net = design.getBlock().findNet("VSS") switched_power = None secondary = list() if VDD_net == None: VDD_net = odb.dbNet_create(design.getBlock(), "VDD") VDD_net.setSpecial() VDD_net.setSigType("POWER") if VSS_net == None: VSS_net = odb.dbNet_create(design.getBlock(), "VSS") VSS_net.setSpecial() VSS_net.setSigType("GROUND") design.getBlock().addGlobalConnect(region = None, instPattern = ".*", pinPattern = "^VDD$", net = VDD_net, do_connect = True) design.getBlock().addGlobalConnect(region = None, instPattern = ".*", pinPattern = "^VDDPE$", net = VDD_net, do_connect = True) design.getBlock().addGlobalConnect(region = None, instPattern = ".*", pinPattern = "^VDDCE$", net = VDD_net, do_connect = True) design.getBlock().addGlobalConnect(region = None, instPattern = ".*", pinPattern = "^VSS$", net = VSS_net, do_connect = True) design.getBlock().addGlobalConnect(region = None, instPattern = ".*", pinPattern = "^VSSE$", net = VSS_net, do_connect = True) design.getBlock().globalConnect() # Voltage Domains pdngen = design.getPdnGen() pdngen.setCoreDomain(power = VDD_net, switched_power = switched_power, ground = VSS_net, secondary = secondary) # Set the width of the PDN ring and the spacing between VDD and VSS rings core_ring_width = [design.micronToDBU(4), design.micronToDBU(4)] core_ring_spacing = [design.micronToDBU(4), design.micronToDBU(4)] core_ring_core_offset = [design.micronToDBU(0) for i in range(4)] core_ring_pad_offset = [design.micronToDBU(0) for i in range(4)] # When the two layers are parallel, specify the distance between via cuts. pdn_cut_pitch = [design.micronToDBU(0) for i in range(2)] ring_connect_to_pad_layers = list() for layer in design.getTech().getDB().getTech().getLayers(): if layer.getType() == "ROUTING": ring_connect_to_pad_layers.append(layer) # Define power grid for std cells domains = [pdngen.findDomain("Core")] halo = [design.micronToDBU(0) for i in range(4)] for domain in domains: pdngen.makeCoreGrid(domain = domain, name = "top", starts_with = pdn.GROUND, pin_layers = [], generate_obstructions = [], powercell = None, powercontrol = None, powercontrolnetwork = "STAR") m1 = design.getTech().getDB().getTech().findLayer("M1") m4 = design.getTech().getDB().getTech().findLayer("M4") m7 = design.getTech().getDB().getTech().findLayer("M7") m8 = design.getTech().getDB().getTech().findLayer("M8") grid = pdngen.findGrid("top") for g in grid: # Make Ring for the core pdngen.makeRing(grid = g, layer0 = m7, width0 = core_ring_width[0], spacing0 = core_ring_spacing[0], layer1 = m8, width1 = core_ring_width[0], spacing1 = core_ring_spacing[0], starts_with = pdn.GRID, offset = core_ring_core_offset, pad_offset = core_ring_pad_offset, extend = False, pad_pin_layers = ring_connect_to_pad_layers, nets = []) # Add power and ground grid on M1 and attach to cell/macro's VDD/VSS pin pdngen.makeFollowpin(grid = g, layer = m1, width = design.micronToDBU(0.07), extend = pdn.CORE) # Create the rest of the power delivery network pdngen.makeStrap(grid = g, layer = m4, width = design.micronToDBU(1.2), spacing = design.micronToDBU(1.2), pitch = design.micronToDBU(6), offset = design.micronToDBU(0), number_of_straps = 0, snap = False, starts_with = pdn.GRID, extend = pdn.CORE, nets = []) pdngen.makeStrap(grid = g, layer = m7, width = design.micronToDBU(1.4), spacing = design.micronToDBU(1.4), pitch = design.micronToDBU(10.8), offset = design.micronToDBU(0), number_of_straps = 0, snap = False, starts_with = pdn.GRID, extend = pdn.RINGS, nets = []) pdngen.makeConnect(grid = g, layer0 = m1, layer1 = m4, cut_pitch_x = pdn_cut_pitch[0], cut_pitch_y = pdn_cut_pitch[1], vias = [], techvias = [], max_rows = 0, max_columns = 0, ongrid = [], split_cuts = dict(), dont_use_vias = ) pdngen.makeConnect(grid = g, layer0 = m4, layer1 = m7, cut_pitch_x = pdn_cut_pitch[0], cut_pitch_y = pdn_cut_pitch[1], vias = [], techvias = [], max_rows = 0, max_columns = 0, ongrid = [], split_cuts = dict(), dont_use_vias = ) pdngen.makeConnect(grid = g, layer0 = m7, layer1 = m8, cut_pitch_x = pdn_cut_pitch[0], cut_pitch_y = pdn_cut_pitch[1], vias = [], techvias = [], max_rows = 0, max_columns = 0, ongrid = [], split_cuts = dict(), dont_use_vias = ) # Create power delivery network for macros m5 = design.getTech().getDB().getTech().findLayer("M5") m6 = design.getTech().getDB().getTech().findLayer("M6") for i in range(len(macros)): for domain in domains: pdngen.makeInstanceGrid(domain = domain, name = "Macro_grid_" + str(i), starts_with = pdn.GROUND, inst = macros[i], halo = halo, pg_pins_to_boundary = True, default_grid = False, generate_obstructions = [], is_bump = False) grid = pdngen.findGrid("Macro_grid_" + str(i)) for g in grid: pdngen.makeStrap(grid = g, layer = m5, width = design.micronToDBU(1.2), spacing = design.micronToDBU(1.2), pitch = design.micronToDBU(6), offset = design.micronToDBU(0), number_of_straps = 0, snap = True, starts_with = pdn.GRID, extend = pdn.CORE, nets = []) pdngen.makeStrap(grid = g, layer = m6, width = design.micronToDBU(1.2), spacing = design.micronToDBU(1.2), pitch = design.micronToDBU(6), offset = design.micronToDBU(0), number_of_straps = 0, snap = True, starts_with = pdn.GRID, extend = pdn.CORE, nets = []) pdngen.makeConnect(grid = g, layer0 = m4, layer1 = m5, cut_pitch_x = pdn_cut_pitch[0], cut_pitch_y = pdn_cut_pitch[1], vias = [], techvias = [], max_rows = 0, max_columns = 0, ongrid = [], split_cuts = dict(), dont_use_vias = ) pdngen.makeConnect(grid = g, layer0 = m5, layer1 = m6, cut_pitch_x = pdn_cut_pitch[0], cut_pitch_y = pdn_cut_pitch[1], vias = [], techvias = [], max_rows = 0, max_columns = 0, ongrid = [], split_cuts = dict(), dont_use_vias = ) pdngen.makeConnect(grid = g, layer0 = m6, layer1 = m7, cut_pitch_x = pdn_cut_pitch[0], cut_pitch_y = pdn_cut_pitch[1], vias = [], techvias = [], max_rows = 0, max_columns = 0, ongrid = [], split_cuts = dict(), dont_use_vias = ) pdngen.checkSetup() pdngen.buildGrids(False) pdngen.writeToDb(True, ) pdngen.resetShapes() # Static IR drop Analysis psm_obj = design.getPDNSim() psm_obj.setNet(ord.Tech().getDB().getChip().getBlock().findNet("VDD")) design.evalTclString(f"psm::set_corner [sta::cmd_corner]") psm_obj.analyzePowerGrid('', False, '', '') drops = psm_obj.getIRDropForLayer(tech.getDB().getTech().findLayer("M1")) design.writeDef("PDN.def") | Given a placed design with a clk port called "clk", read the technology file and cell libraries, and set the clock period as 50 ns. Perform floorplan and set the bottom-left location of the bounding box of the die as 0,0 and the top-right corner as 70,70. Set the bottom-left corner of the core's bounding box as 6,6 and the top-right corner as 64,64. After floorplanning, place the standard cells and the macros. Place each macro at least 5 um away from each other, and set a halo region around each macro as 5 um. Set the number of iteration of the global router as 20. During detailed placement, set the maximum displacement at the x-axis as 1 um, and the y-axis as3. After placement, do CTS and use BUF_X2 as clock buffers, then set the unit resistance and the unit capacitance value for clock and signal wires to 0.03574 and 0.07516, respectively. Then construct a power grid with power rings on M7 and M8, and have power grids on M1 and M4 for standard cells and macros respectively. Set the width of the M1 grid as 0.07 um, and the width of the M4 grid is 1.2 um. Set the spacing of the M4 grid as 1.2 um and the pitch of the M4 power grid as 6 um. Set the width of the power grids on M7 to 1.4 um and set the spacing and the pitch to 1.4 um and 10.8 um. For the power rings on M7, set the width and spacing to 4 and 4 um, and for the power rings on M8, set the width and spacing to 4 and 4 um as well. If the design has macros, build power grids for macros on M5 and M6 , set the width and spacing of both M5 and M6 grids to 1.2 um, and set the pitch to 6 um. And if there are parallel grids, set the pitch of the via between two grids to 0 um. Last, set the offset to 0 for all cases. After PDN construction, get the IR drop analysis result on M1 layer and dump the def file and name it "PDN.def".
import openroad as ord from openroad import Tech, Design import os, odb, drt, pdn, re from pathlib import Path # Read Files tech = Tech() # Set file path libDir = Path("lib_path") lefDir = Path("lef_path") techlefDir = Path("techlef_path") designDir = Path("design_path") design_name = "design_filename" design_top_module_name = "design_top_module_name" libFiles = libDir.glob("*.lib") techLefFiles = lefDir.glob("*.tech.lef") lefFiles = lefDir.glob('*.lef') # Read library files for libFile in libFiles: tech.readLiberty(libFile.as_posix()) for techLefFile in techLefFiles: tech.readLef(techLefFile.as_posix()) for lefFile in lefFiles: tech.readLef(lefFile.as_posix()) design = Design(tech) # Read design files defFile = designDir/str(design_name + ".def") design.readDef("defFile") # Set the clocks design.evalTclString("create_clock -period 20 [get_ports clk_i] -name core_clock") design.evalTclString("set_propagated_clock [all_clocks]") # Floorplanning floorplan = design.getFloorplan() # Set the core and die area die_area = odb.Rect(design.micronToDBU(0), design.micronToDBU(0), design.micronToDBU(60), design.micronToDBU(50)) core_area = odb.Rect(design.micronToDBU(8), design.micronToDBU(8), design.micronToDBU(52), design.micronToDBU(42) # Find the site in lef site = floorplan.findSite("site_name") floorplan.initFloorplan(die_area, core_area, site) floorplan.makeTracks() # Place Pins params = design.getIOPlacer().getParameters() params.setRandSeed(42) params.setMinDistanceInTracks(False) params.setMinDistance(design.micronToDBU(0)) params.setCornerAvoidance(design.micronToDBU(0)) # Place the pins on M8 and M9 design.getIOPlacer().addHorLayer(design.getTech().getDB().getTech().findLayer("M8")) design.getIOPlacer().addVerLayer(design.getTech().getDB().getTech().findLayer("M9")) IOPlacer_random_mode = True design.getIOPlacer().run(IOPlacer_random_mode) # Global Placement gpl = design.getReplace() gpl.setTimingDrivenMode(False) gpl.setRoutabilityDrivenMode(True) gpl.setUniformTargetDensityMode(True) # Set the max iteration of global placement to 10 times gpl.setInitialPlaceMaxIter(10) gpl.setInitDensityPenalityFactor(0.05) gpl.doInitialPlace() gpl.doNesterovPlace() gpl.reset() # Macro Placement macros = [inst for inst in ord.get_db_block().getInsts() if inst.getMaster().isBlock()] if len(macros) > 0: mpl = design.getMacroPlacer() # Set the halo around macros to 5 microns mpl_halo_x, mpl_halo_y = 5, 5 mpl.setHalo(mpl_halo_x, mpl_halo_y) # Set the channel width between macros to 5 microns mpl_channel_x, mpl_channel_y = 5, 5 mpl.setChannel(mpl_channel_x, mpl_channel_y) # Place the macros using the entire core area core = design.getBlock().getCoreArea() units = design.getBlock().getDbUnitsPerMicron() core_lx = core.xMin() / units core_ly = core.yMin() / units core_ux = core.xMax() / units core_uy = core.yMax() / units design.getMacroPlacer().setFenceRegion(core_lx, core_ly, core_ux, core_uy) # Snap the macro to layer M4 (usually M4) layer = design.getTech().getDB().getTech().findLayer("M4") mpl.setSnapLayer(layer) mpl.placeMacrosCornerMaxWl() # Detailed Placement site = design.getBlock().getRows()[0].getSite() max_disp_x = int(design.micronToDBU(0) / site.getWidth()) max_disp_y = int(design.micronToDBU(0) / site.getHeight()) design.getOpendp().detailedPlacement(max_disp_x, max_disp_y, "", False) design.writeDef("placement.def") | Given a placed design with a clk port called "clk_i", read the technology file and cell libraries, and set the clock period as 20 ns. Perform floorplan and set the bottom-left location of the bounding box of the die as 0,0 and the top-right corner as 60,50. Set the bottom-left corner of the core's bounding box as 8,8 and the top-right corner as 52,42. After floorplanning, place the macros and the standard cells. Make sure each macro is at least 5 um to each other, and set a halo region around each macro as 5 um. Set the iteration of the global router as 10 times. In the detailed placement stage, set the maximum displacement at the x-axis as 0 um, and the y-axis as0. After the placement stage, dump the def file and name it "placement.def".
from openroad import Tech, Design from pathlib import Path tech = Tech() # Set file path libDir = Path("lib_path") libFiles = libDir.glob("*.lib") # Read library files for libFile in libFiles: tech.readLiberty(libFile.as_posix()) design = Design(tech) | How can I read .lib files into OpenROAD?
from openroad import Tech, Design from pathlib import Path tech = Tech() # Set file path lefDir = Path("lef_path") lefFiles = lefDir.glob('*.lef') # Modify the technology file postfix for other naming convention techLefFiles = lefDir.glob("*.tech.lef") # Read library files for techLefFile in techLefFiles: tech.readLef(techLefFile.as_posix()) for lefFile in lefFiles: tech.readLef(lefFile.as_posix()) design = Design(tech) | How can I read .lef files into OpenROAD?
from openroad import Tech, Design from pathlib import Path tech = Tech() # Make sure you have .lef files read into OpenROAD DB design = Design(tech) designDir = Path("design_path") design_file_name = "design_filename" design_top_module_name = "design_top_module_name" verilogFile = designDir/str(design_file_name + ".v") design.readVerilog("verilogFile") design.link(design_top_module_name) | Show me the way to read the Verilog file into OpenROAD
from openroad import Tech, Design from pathlib import Path tech = Tech() # Make sure you have .lef files read into OpenROAD DB design = Design(tech) design.evalTclString("create_clock -period 50 [get_ports clk_i] -name core_clock") design.evalTclString("set_propagated_clock [all_clocks]") | If the clock prot is called clk_i, how can I set the design clock period to 50 nanoseconds?
from openroad import Tech, Design from pathlib import Path tech = Tech() # Make sure you have files read into OpenROAD DB design = Design(tech) floorplan = design.getFloorplan() # Set the floorplan utilization to 50% floorplan_utilization = 50 # Set the aspect ratio of the design (height/width) as 0.66 floorplan_aspect_ratio = 0.66 # Set the spacing between core and die as 10 um floorplan_core_spacing = [design.micronToDBU(10) for i in range(4)] # Find the site in lef site = floorplan.findSite("site_name") floorplan.initFloorplan(floorplan_utilization, floorplan_aspect_ratio, floorplan_core_spacing[0], floorplan_core_spacing[1], floorplan_core_spacing[2], floorplan_core_spacing[3], site) floorplan.makeTracks() | Show me the piece of code to perform floorplanning using a utilization rate of 50% and an aspect ratio of 0.66, and set the spacing between the core and the die to 10 microns
from openroad import Tech, Design from pathlib import Path tech = Tech() # Make sure you have files read into OpenROAD DB design = Design(tech) # Place Pins params = design.getIOPlacer().getParameters() params.setRandSeed(118) params.setMinDistanceInTracks(False) params.setMinDistance(design.micronToDBU(0)) params.setCornerAvoidance(design.micronToDBU(0)) # Place the pins on M6 and M7 design.getIOPlacer().addHorLayer(design.getTech().getDB().getTech().findLayer("M6")) design.getIOPlacer().addVerLayer(design.getTech().getDB().getTech().findLayer("M7")) IOPlacer_random_mode = True design.getIOPlacer().run(IOPlacer_random_mode) | How can I place I/O pins of the design block on M6 and M7 layers?
from openroad import Tech, Design from pathlib import Path tech = Tech() # Make sure you have files read into OpenROAD DB design = Design(tech) design.readDb("xxx.odb") # Global Placement gpl = design.getReplace() gpl.setTimingDrivenMode(False) gpl.setRoutabilityDrivenMode(True) gpl.setUniformTargetDensityMode(True) # Set the max iteration of global placement to 30 times gpl.setInitialPlaceMaxIter(30) gpl.setInitDensityPenalityFactor(0.05) gpl.doInitialPlace() gpl.doNesterovPlace() gpl.reset() | How can I perform global placement?
from openroad import Tech, Design from pathlib import Path tech = Tech() # Make sure you have files read into OpenROAD DB design = Design(tech) design.readDb("xxx.odb") # Global Placement gpl = design.getReplace() gpl.setTimingDrivenMode(False) gpl.setRoutabilityDrivenMode(True) gpl.setUniformTargetDensityMode(True) # Set the max iteration of global placement to 30 times gpl.setInitialPlaceMaxIter(30) gpl.setInitDensityPenalityFactor(0.05) gpl.doInitialPlace() gpl.doNesterovPlace() gpl.reset() # Macro Placement # In OpenROAD, global placement should be performed before macro placement macros = [inst for inst in ord.get_db_block().getInsts() if inst.getMaster().isBlock()] if len(macros) > 0: mpl = design.getMacroPlacer() # Set the halo around macros to 5 microns mpl_halo_x, mpl_halo_y = 5, 5 mpl.setHalo(mpl_halo_x, mpl_halo_y) # Set the channel width between macros to 5 microns mpl_channel_x, mpl_channel_y = 5, 5 mpl.setChannel(mpl_channel_x, mpl_channel_y) # Place the macros using the entire core area core = design.getBlock().getCoreArea() units = design.getBlock().getDbUnitsPerMicron() core_lx = core.xMin() / units core_ly = core.yMin() / units core_ux = core.xMax() / units core_uy = core.yMax() / units design.getMacroPlacer().setFenceRegion(core_lx, core_ly, core_ux, core_uy) # Snap the macro to layer M4 (usually M4) layer = design.getTech().getDB().getTech().findLayer("M4") mpl.setSnapLayer(layer) mpl.placeMacrosCornerMaxWl() | Place the macros onto the design block
from openroad import Tech, Design from pathlib import Path tech = Tech() # Make sure you have files read into OpenROAD DB design = Design(tech) design.readDb("xxx.odb") # Detailed Placement site = design.getBlock().getRows()[0].getSite() max_disp_x = int(design.micronToDBU(0.5) / site.getWidth()) max_disp_y = int(design.micronToDBU(1) / site.getHeight()) design.getOpendp().detailedPlacement(max_disp_x, max_disp_y, "", False) | Perform detailed placement in OpenROAD
from openroad import Tech, Design from pathlib import Path tech = Tech() # Make sure you have files read into OpenROAD DB design = Design(tech) design.readDb("xxx.odb") # Clock Tree Synthesis design.evalTclString("set_propagated_clock [core_clock]") design.evalTclString("set_wire_rc -clock -resistance 0.0435 -capacitance 0.0817") design.evalTclString("set_wire_rc -signal -resistance 0.0435 -capacitance 0.0817") cts = design.getTritonCts() parms = cts.getParms() parms.setWireSegmentUnit(20) # Can choose different buffer cells for cts cts.setBufferList("BUF_X3") cts.setRootBuffer("BUF_X3") cts.setSinkBuffer("BUF_X3") cts.runTritonCts() # Detailed Placement site = design.getBlock().getRows()[0].getSite() max_disp_x = int(design.micronToDBU(0.5) / site.getWidth()) max_disp_y = int(design.micronToDBU(1) / site.getHeight()) design.getOpendp().detailedPlacement(max_disp_x, max_disp_y, "", False) | Show me how I can perform CTS in OpenROAD
from openroad import Tech, Design from pathlib import Path import openroad as ord tech = Tech() # Make sure you have files read into OpenROAD DB design = Design(tech) design.readDb("xxx.odb") # Add Filler Cells db = ord.get_db() filler_masters = list() # Filler cell prefix may be different when using different library filler_cells_prefix = "filler_.*" for lib in db.getLibs(): for master in lib.getMasters(): master_name = master.getConstName() if re.fullmatch(filler_cells_prefix, master_name) != None: filler_masters.append(master) if len(filler_masters) == 0: print("wrong filler cell prefix") else: design.getOpendp().fillerPlacement(filler_masters, filler_cells_prefix) | Add filler cells on the design block
from openroad import Tech, Design from pathlib import Path import openroad as ord tech = Tech() # Make sure you have files read into OpenROAD DB design = Design(tech) design.readDb("xxx.odb") # Power Planning # Global Connect for net in design.getBlock().getNets(): if net.getSigType() == "POWER" or net.getSigType() == "GROUND": net.setSpecial() VDD_net = design.getBlock().findNet("VDD") VSS_net = design.getBlock().findNet("VSS") switched_power = None secondary = list() if VDD_net == None: VDD_net = odb.dbNet_create(design.getBlock(), "VDD") VDD_net.setSpecial() VDD_net.setSigType("POWER") if VSS_net == None: VSS_net = odb.dbNet_create(design.getBlock(), "VSS") VSS_net.setSpecial() VSS_net.setSigType("GROUND") design.getBlock().addGlobalConnect(region = None, instPattern = ".*", pinPattern = "^VDD$", net = VDD_net, do_connect = True) design.getBlock().addGlobalConnect(region = None, instPattern = ".*", pinPattern = "^VDDPE$", net = VDD_net, do_connect = True) design.getBlock().addGlobalConnect(region = None, instPattern = ".*", pinPattern = "^VDDCE$", net = VDD_net, do_connect = True) design.getBlock().addGlobalConnect(region = None, instPattern = ".*", pinPattern = "^VSS$", net = VSS_net, do_connect = True) design.getBlock().addGlobalConnect(region = None, instPattern = ".*", pinPattern = "^VSSE$", net = VSS_net, do_connect = True) design.getBlock().globalConnect() # Voltage Domains pdngen = design.getPdnGen() pdngen.setCoreDomain(power = VDD_net, switched_power = switched_power, ground = VSS_net, secondary = secondary) # Set the width of the PDN ring and the spacing between VDD and VSS rings core_ring_width = [design.micronToDBU(5), design.micronToDBU(5)] core_ring_spacing = [design.micronToDBU(5), design.micronToDBU(5)] core_ring_core_offset = [design.micronToDBU(0) for i in range(4)] core_ring_pad_offset = [design.micronToDBU(0) for i in range(4)] # When the two layers are parallel, specify the distance between via cuts. pdn_cut_pitch = [design.micronToDBU(2) for i in range(2)] ring_connect_to_pad_layers = list() for layer in design.getTech().getDB().getTech().getLayers(): if layer.getType() == "ROUTING": ring_connect_to_pad_layers.append(layer) # Define power grid for core domains = [pdngen.findDomain("Core")] halo = [design.micronToDBU(0) for i in range(4)] for domain in domains: pdngen.makeCoreGrid(domain = domain, name = "top_pdn", starts_with = pdn.GROUND, pin_layers = [], generate_obstructions = [], powercell = None, powercontrol = None, powercontrolnetwork = "STAR") m1 = design.getTech().getDB().getTech().findLayer("M1") m7 = design.getTech().getDB().getTech().findLayer("M7") m8 = design.getTech().getDB().getTech().findLayer("M8") grid = pdngen.findGrid("top_pdn") for g in grid: # Make Ring for the core pdngen.makeRing(grid = g, layer0 = m7, width0 = core_ring_width[0], spacing0 = core_ring_spacing[0], layer1 = m8, width1 = core_ring_width[0], spacing1 = core_ring_spacing[0], starts_with = pdn.GRID, offset = core_ring_core_offset, pad_offset = core_ring_pad_offset, extend = False, pad_pin_layers = ring_connect_to_pad_layers, nets = []) # Add power and ground grid on M1 and attach to cell's VDD/VSS pin pdngen.makeFollowpin(grid = g, layer = m1, width = design.micronToDBU(0.07), extend = pdn.CORE) # Create the rest of the power distribution network pdngen.makeStrap(grid = g, layer = m7, width = design.micronToDBU(1.4), spacing = design.micronToDBU(1.4), pitch = design.micronToDBU(10.8), offset = design.micronToDBU(0), number_of_straps = 0, snap = False, starts_with = pdn.GRID, extend = pdn.RINGS, nets = []) pdngen.makeConnect(grid = g, layer0 = m1, layer1 = m7, cut_pitch_x = pdn_cut_pitch[0], cut_pitch_y = pdn_cut_pitch[1], vias = [], techvias = [], max_rows = 0, max_columns = 0, ongrid = [], split_cuts = dict(), dont_use_vias = ) pdngen.makeConnect(grid = g, layer0 = m7, layer1 = m8, cut_pitch_x = pdn_cut_pitch[0], cut_pitch_y = pdn_cut_pitch[1], vias = [], techvias = [], max_rows = 0, max_columns = 0, ongrid = [], split_cuts = dict(), dont_use_vias = ) pdngen.checkSetup() pdngen.buildGrids(False) pdngen.writeToDb(True, ) pdngen.resetShapes() | Show me how I can construct power distribution network in OpenROAD
from openroad import Tech, Design from pathlib import Path import openroad as ord tech = Tech() # Make sure you have files read into OpenROAD DB design = Design(tech) design.readDb("xxx.odb") # Power Planning # Global Connect for net in design.getBlock().getNets(): if net.getSigType() == "POWER" or net.getSigType() == "GROUND": net.setSpecial() VDD_net = design.getBlock().findNet("VDD") VSS_net = design.getBlock().findNet("VSS") switched_power = None secondary = list() if VDD_net == None: VDD_net = odb.dbNet_create(design.getBlock(), "VDD") VDD_net.setSpecial() VDD_net.setSigType("POWER") if VSS_net == None: VSS_net = odb.dbNet_create(design.getBlock(), "VSS") VSS_net.setSpecial() VSS_net.setSigType("GROUND") design.getBlock().addGlobalConnect(region = None, instPattern = ".*", pinPattern = "^VDD$", net = VDD_net, do_connect = True) design.getBlock().addGlobalConnect(region = None, instPattern = ".*", pinPattern = "^VDDPE$", net = VDD_net, do_connect = True) design.getBlock().addGlobalConnect(region = None, instPattern = ".*", pinPattern = "^VDDCE$", net = VDD_net, do_connect = True) design.getBlock().addGlobalConnect(region = None, instPattern = ".*", pinPattern = "^VSS$", net = VSS_net, do_connect = True) design.getBlock().addGlobalConnect(region = None, instPattern = ".*", pinPattern = "^VSSE$", net = VSS_net, do_connect = True) design.getBlock().globalConnect() # Voltage Domains pdngen = design.getPdnGen() pdngen.setCoreDomain(power = VDD_net, switched_power = switched_power, ground = VSS_net, secondary = secondary) # Set the width of the PDN ring and the spacing between VDD and VSS rings core_ring_width = [design.micronToDBU(5), design.micronToDBU(5)] core_ring_spacing = [design.micronToDBU(5), design.micronToDBU(5)] core_ring_core_offset = [design.micronToDBU(0) for i in range(4)] core_ring_pad_offset = [design.micronToDBU(0) for i in range(4)] # When the two layers are parallel, specify the distance between via cuts. pdn_cut_pitch = [design.micronToDBU(2) for i in range(2)] ring_connect_to_pad_layers = list() for layer in design.getTech().getDB().getTech().getLayers(): if layer.getType() == "ROUTING": ring_connect_to_pad_layers.append(layer) # Define power grid for core domains = [pdngen.findDomain("Core")] halo = [design.micronToDBU(0) for i in range(4)] for domain in domains: pdngen.makeCoreGrid(domain = domain, name = "top_pdn", starts_with = pdn.GROUND, pin_layers = [], generate_obstructions = [], powercell = None, powercontrol = None, powercontrolnetwork = "STAR") m1 = design.getTech().getDB().getTech().findLayer("M1") m4 = design.getTech().getDB().getTech().findLayer("M4") m7 = design.getTech().getDB().getTech().findLayer("M7") m8 = design.getTech().getDB().getTech().findLayer("M8") grid = pdngen.findGrid("top_pdn") for g in grid: # Make Ring for the core pdngen.makeRing(grid = g, layer0 = m7, width0 = core_ring_width[0], spacing0 = core_ring_spacing[0], layer1 = m8, width1 = core_ring_width[0], spacing1 = core_ring_spacing[0], starts_with = pdn.GRID, offset = core_ring_core_offset, pad_offset = core_ring_pad_offset, extend = False, pad_pin_layers = ring_connect_to_pad_layers, nets = []) # Add power and ground grid on M1 and attach to cell's VDD/VSS pin pdngen.makeFollowpin(grid = g, layer = m1, width = design.micronToDBU(0.07), extend = pdn.CORE) # Create the rest of the power delivery network pdngen.makeStrap(grid = g, layer = m4, width = design.micronToDBU(1.2), spacing = design.micronToDBU(1.2), pitch = design.micronToDBU(6), offset = design.micronToDBU(0), number_of_straps = 0, snap = False, starts_with = pdn.GRID, extend = pdn.CORE, nets = []) pdngen.makeStrap(grid = g, layer = m7, width = design.micronToDBU(1.4), spacing = design.micronToDBU(1.4), pitch = design.micronToDBU(10.8), offset = design.micronToDBU(0), number_of_straps = 0, snap = False, starts_with = pdn.GRID, extend = pdn.RINGS, nets = []) pdngen.makeConnect(grid = g, layer0 = m1, layer1 = m4, cut_pitch_x = pdn_cut_pitch[0], cut_pitch_y = pdn_cut_pitch[1], vias = [], techvias = [], max_rows = 0, max_columns = 0, ongrid = [], split_cuts = dict(), dont_use_vias = ) pdngen.makeConnect(grid = g, layer0 = m4, layer1 = m7, cut_pitch_x = pdn_cut_pitch[0], cut_pitch_y = pdn_cut_pitch[1], vias = [], techvias = [], max_rows = 0, max_columns = 0, ongrid = [], split_cuts = dict(), dont_use_vias = ) pdngen.makeConnect(grid = g, layer0 = m7, layer1 = m8, cut_pitch_x = pdn_cut_pitch[0], cut_pitch_y = pdn_cut_pitch[1], vias = [], techvias = [], max_rows = 0, max_columns = 0, ongrid = [], split_cuts = dict(), dont_use_vias = ) # Create power delivery network for macros # Set the width of the PDN ring for macros and the spacing between VDD and VSS rings for macros macro_ring_width = [design.micronToDBU(2), design.micronToDBU(2)] macro_ring_spacing = [design.micronToDBU(2), design.micronToDBU(2)] macro_ring_core_offset = [design.micronToDBU(0) for i in range(4)] macro_ring_pad_offset = [design.micronToDBU(0) for i in range(4)] m5 = design.getTech().getDB().getTech().findLayer("M5") m6 = design.getTech().getDB().getTech().findLayer("M6") for i in range(len(macros)): for domain in domains: pdngen.makeInstanceGrid(domain = domain, name = "Macro_core_grid_" + str(i), starts_with = pdn.GROUND, inst = macros[i], halo = halo, pg_pins_to_boundary = True, default_grid = False, generate_obstructions = [], is_bump = False) grid = pdngen.findGrid("Macro_core_grid_" + str(i)) for g in grid: pdngen.makeRing(grid = g, layer0 = m5, width0 = macro_ring_width[0], spacing0 = macro_ring_spacing[0], layer1 = m6, width1 = macro_ring_width[0], spacing1 = macro_ring_spacing[0], starts_with = pdn.GRID, offset = macro_ring_core_offset, pad_offset = macro_ring_pad_offset, extend = False, pad_pin_layers = macro_ring_connect_to_pad_layers, nets = []) pdngen.makeStrap(grid = g, layer = m5, width = design.micronToDBU(1.2), spacing = design.micronToDBU(1.2), pitch = design.micronToDBU(6), offset = design.micronToDBU(0), number_of_straps = 0, snap = True, starts_with = pdn.GRID, extend = pdn.RINGS, nets = []) pdngen.makeStrap(grid = g, layer = m6, width = design.micronToDBU(1.2), spacing = design.micronToDBU(1.2), pitch = design.micronToDBU(6), offset = design.micronToDBU(0), number_of_straps = 0, snap = True, starts_with = pdn.GRID, extend = pdn.RINGS, nets = []) pdngen.makeConnect(grid = g, layer0 = m4, layer1 = m5, cut_pitch_x = pdn_cut_pitch[0], cut_pitch_y = pdn_cut_pitch[1], vias = [], techvias = [], max_rows = 0, max_columns = 0, ongrid = [], split_cuts = dict(), dont_use_vias = ) pdngen.makeConnect(grid = g, layer0 = m5, layer1 = m6, cut_pitch_x = pdn_cut_pitch[0], cut_pitch_y = pdn_cut_pitch[1], vias = [], techvias = [], max_rows = 0, max_columns = 0, ongrid = [], split_cuts = dict(), dont_use_vias = ) pdngen.makeConnect(grid = g, layer0 = m6, layer1 = m7, cut_pitch_x = pdn_cut_pitch[0], cut_pitch_y = pdn_cut_pitch[1], vias = [], techvias = [], max_rows = 0, max_columns = 0, ongrid = [], split_cuts = dict(), dont_use_vias = ) pdngen.checkSetup() pdngen.buildGrids(False) pdngen.writeToDb(True, ) pdngen.resetShapes() | Show me how I can build power distribution network if my design has macros
from openroad import Tech, Design from pathlib import Path import openroad as ord tech = Tech() # Make sure you have files read into OpenROAD DB design = Design(tech) design.readDb("xxx.odb") # Static IR drop Analysis psm_obj = design.getPDNSim() psm_obj.setNet(ord.Tech().getDB().getChip().getBlock().findNet("VDD")) design.evalTclString(f"psm::set_corner [sta::cmd_corner]") psm_obj.analyzePowerGrid('', False, '', '') drops = psm_obj.getIRDropForLayer(tech.getDB().getTech().findLayer("M1")) | How can I perform IR drop analysis on the M1 layer where the pins are located?
from openroad import Tech, Design from pathlib import Path import openroad as ord tech = Tech() # Make sure you have files read into OpenROAD DB design = Design(tech) design.readDb("xxx.odb") design.evalTclString("report_power") | Report the switching power, internal power and leakage power of the design
from openroad import Tech, Design from pathlib import Path import openroad as ord tech = Tech() # Make sure you have files read into OpenROAD DB design = Design(tech) design.readDb("xxx.odb") # Global Routing signal_low_layer = design.getTech().getDB().getTech().findLayer("M1").getRoutingLevel() signal_high_layer = design.getTech().getDB().getTech().findLayer("M6").getRoutingLevel() clk_low_layer = design.getTech().getDB().getTech().findLayer("M1").getRoutingLevel() clk_high_layer = design.getTech().getDB().getTech().findLayer("M6").getRoutingLevel() grt = design.getGlobalRouter() grt.setMinRoutingLayer(signal_low_layer) grt.setMaxRoutingLayer(signal_high_layer) grt.setMinLayerForClock(clk_low_layer) grt.setMaxLayerForClock(clk_high_layer) grt.setAdjustment(0.5) grt.setVerbose(True) grt.globalRoute(True) | Perform global routing in OpenROAD
from openroad import Tech, Design from pathlib import Path import openroad as ord tech = Tech() # Make sure you have files read into OpenROAD DB design = Design(tech) design.readDb("xxx.odb") # Detailed Routing drter = design.getTritonRoute() params = drt.ParamStruct() params.outputMazeFile = "" params.outputDrcFile = "" params.outputCmapFile = "" params.outputGuideCoverageFile = "" params.dbProcessNode = "" params.enableViaGen = True params.drouteEndIter = 1 params.viaInPinBottomLayer = "" params.viaInPinTopLayer = "" params.orSeed = -1 params.orK = 0 params.bottomRoutingLayer = "M1" params.topRoutingLayer = "M6" params.verbose = 1 params.cleanPatches = True params.doPa = True params.singleStepDR = False params.minAccessPoints = 1 params.saveGuideUpdates = False drter.setParams(params) drter.main() | Perform detailed routing in OpenROAD
from openroad import Design, Tech import openroad as ord tech = Tech() # Read the files into Openroad design = Design(tech) floorplan = design.getFloorplan() # Set the floorplan utilization to 35% floorplan_utilization = 35 # Set the aspect ratio of the design (height/width) as 0.5 floorplan_aspect_ratio = 0.5 # Set the spacing between core and die as 12 floorplan_core_spacing = [design.micronToDBU(12) for i in range(4)] # Find the site in lef db = ord.get_db() libs = db.getLibs() site_name = "" for lib in libs: sites = lib.getSites() if len(sites) == 0: continue else: site_name = sites[0].getName() break site = floorplan.findSite(site_name) floorplan.initFloorplan(floorplan_utilization, floorplan_aspect_ratio, floorplan_core_spacing[0], floorplan_core_spacing[1], floorplan_core_spacing[2], floorplan_core_spacing[3], site) floorplan.makeTracks() | How can I automatically search for the name of the site and use that for floorplanning?
from openroad import Tech, Design from pathlib import Path tech = Tech() # Make sure you have files read into OpenROAD DB design = Design(tech) design.readDb("xxx.odb") # Clock Tree Synthesis design.evalTclString("set_propagated_clock [core_clock]") design.evalTclString("set_wire_rc -clock -resistance 0.0435 -capacitance 0.0817") design.evalTclString("set_wire_rc -signal -resistance 0.0435 -capacitance 0.0817") cts = design.getTritonCts() parms = cts.getParms() parms.setWireSegmentUnit(20) # Can choose different buffer cells for cts cts.setBufferList("BUF_X3") cts.setRootBuffer("BUF_X3") cts.setSinkBuffer("BUF_X3") cts.runTritonCts() # Detailed Placement site = design.getBlock().getRows()[0].getSite() max_disp_x = int(design.micronToDBU(0.5) / site.getWidth()) max_disp_y = int(design.micronToDBU(1) / site.getHeight()) design.getOpendp().detailedPlacement(max_disp_x, max_disp_y, "", False) | Show me how I can perform clock tree synthesis in OpenROAD
import openroad as ord from openroad import Tech, Design import os, odb, drt, pdn, re from pathlib import Path # Read Files tech = Tech() # Set file path libDir = Path("lib_path") lefDir = Path("lef_path") techlefDir = Path("techlef_path") designDir = Path("design_path") design_name = "design_filename" design_top_module_name = "design_top_module_name" libFiles = libDir.glob("*.lib") techLefFiles = lefDir.glob("*.tech.lef") lefFiles = lefDir.glob('*.lef') # Read library files for libFile in libFiles: tech.readLiberty(libFile.as_posix()) for techLefFile in techLefFiles: tech.readLef(techLefFile.as_posix()) for lefFile in lefFiles: tech.readLef(lefFile.as_posix()) design = Design(tech) # Read design files verilogFile = designDir/str(design_name + ".v") design.readVerilog("verilogFile") design.link(design_top_module_name) # Set the clocks design.evalTclString("create_clock -period 40 [get_ports clk_i] -name core_clock") design.evalTclString("set_propagated_clock [all_clocks]") # Floorplanning floorplan = design.getFloorplan() # Set the floorplan utilization to 40% floorplan_utilization = 40 # Set the aspect ratio of the design (height/width) as 0.66 floorplan_aspect_ratio = 0.66 # Set the spacing between core and die as 14 floorplan_core_spacing = [design.micronToDBU(14) for i in range(4)] # Find the site in lef site = floorplan.findSite("site_name") floorplan.initFloorplan(floorplan_utilization, floorplan_aspect_ratio, floorplan_core_spacing[0], floorplan_core_spacing[1], floorplan_core_spacing[2], floorplan_core_spacing[3], site) floorplan.makeTracks() # Place Pins params = design.getIOPlacer().getParameters() params.setRandSeed(13) params.setMinDistanceInTracks(False) params.setMinDistance(design.micronToDBU(0)) params.setCornerAvoidance(design.micronToDBU(0)) # Place the pins on Metal8 and Metal9 design.getIOPlacer().addHorLayer(design.getTech().getDB().getTech().findLayer("Metal8")) design.getIOPlacer().addVerLayer(design.getTech().getDB().getTech().findLayer("Metal9")) IOPlacer_random_mode = True design.getIOPlacer().run(IOPlacer_random_mode) # Global Placement gpl = design.getReplace() gpl.setTimingDrivenMode(False) gpl.setRoutabilityDrivenMode(True) gpl.setUniformTargetDensityMode(True) # Set the max iteration of global placement to 30 times gpl.setInitialPlaceMaxIter(30) gpl.setInitDensityPenalityFactor(0.05) gpl.doInitialPlace() gpl.doNesterovPlace() gpl.reset() # Macro Placement macros = [inst for inst in ord.get_db_block().getInsts() if inst.getMaster().isBlock()] if len(macros) > 0: mpl = design.getMacroPlacer() # Set the halo around macros to 5 microns mpl_halo_x, mpl_halo_y = 5, 5 mpl.setHalo(mpl_halo_x, mpl_halo_y) # Set the channel width between macros to 5 microns mpl_channel_x, mpl_channel_y = 5, 5 mpl.setChannel(mpl_channel_x, mpl_channel_y) # Set the fence region as a user defined area in microns design.getMacroPlacer().setFenceRegion(18, 43, 12, 42) # Snap the macro to layer Metal4 (usually Metal4) layer = design.getTech().getDB().getTech().findLayer("Metal4") mpl.setSnapLayer(layer) mpl.placeMacrosCornerMinWL() # Detailed Placement site = design.getBlock().getRows()[0].getSite() max_disp_x = int(design.micronToDBU(0.5) / site.getWidth()) max_disp_y = int(design.micronToDBU(1) / site.getHeight()) design.getOpendp().detailedPlacement(max_disp_x, max_disp_y, "", False) # Clock Tree Synthesis design.evalTclString("set_propagated_clock [core_clock]") design.evalTclString("set_wire_rc -clock -resistance 0.0435 -capacitance 0.0817") design.evalTclString("set_wire_rc -signal -resistance 0.0435 -capacitance 0.0817") cts = design.getTritonCts() parms = cts.getParms() parms.setWireSegmentUnit(20) # Can choose different buffer cells for cts cts.setBufferList("bufferx1") cts.setRootBuffer("bufferx1") cts.setSinkBuffer("bufferx1") cts.runTritonCts() # Detailed Placement site = design.getBlock().getRows()[0].getSite() max_disp_x = int(design.micronToDBU(0.5) / site.getWidth()) max_disp_y = int(design.micronToDBU(1) / site.getHeight()) design.getOpendp().detailedPlacement(max_disp_x, max_disp_y, "", False) # Add Filler Cells db = ord.get_db() filler_masters = list() # Filler cell prefix may be different when using different library filler_cells_prefix = "FILLER_.*" for lib in db.getLibs(): for master in lib.getMasters(): master_name = master.getConstName() if re.fullmatch(filler_cells_prefix, master_name) != None: filler_masters.append(master) if len(filler_masters) == 0: print("wrong filler cell prefix") else: design.getOpendp().fillerPlacement(filler_masters, filler_cells_prefix) # Power Planning # Global Connect for net in design.getBlock().getNets(): if net.getSigType() == "POWER" or net.getSigType() == "GROUND": net.setSpecial() VDD_net = design.getBlock().findNet("VDD") VSS_net = design.getBlock().findNet("VSS") switched_power = None secondary = list() if VDD_net == None: VDD_net = odb.dbNet_create(design.getBlock(), "VDD") VDD_net.setSpecial() VDD_net.setSigType("POWER") if VSS_net == None: VSS_net = odb.dbNet_create(design.getBlock(), "VSS") VSS_net.setSpecial() VSS_net.setSigType("GROUND") design.getBlock().addGlobalConnect(region = None, instPattern = ".*", pinPattern = "^VDD$", net = VDD_net, do_connect = True) design.getBlock().addGlobalConnect(region = None, instPattern = ".*", pinPattern = "^VDDPE$", net = VDD_net, do_connect = True) design.getBlock().addGlobalConnect(region = None, instPattern = ".*", pinPattern = "^VDDCE$", net = VDD_net, do_connect = True) design.getBlock().addGlobalConnect(region = None, instPattern = ".*", pinPattern = "^VSS$", net = VSS_net, do_connect = True) design.getBlock().addGlobalConnect(region = None, instPattern = ".*", pinPattern = "^VSSE$", net = VSS_net, do_connect = True) design.getBlock().globalConnect() # Voltage Domains pdngen = design.getPdnGen() pdngen.setCoreDomain(power = VDD_net, switched_power = switched_power, ground = VSS_net, secondary = secondary) # Set the width of the PDN ring and the spacing between VDD and VSS rings core_ring_width = [design.micronToDBU(5), design.micronToDBU(5)] core_ring_spacing = [design.micronToDBU(5), design.micronToDBU(5)] core_ring_core_offset = [design.micronToDBU(0) for i in range(4)] core_ring_pad_offset = [design.micronToDBU(0) for i in range(4)] halo = [design.micronToDBU(0) for i in range(4)] # When the two layers are parallel, specify the distance between via cuts. pdn_cut_pitch = [design.micronToDBU(2) for i in range(2)] ring_connect_to_pad_layers = list() for layer in design.getTech().getDB().getTech().getLayers(): if layer.getType() == "ROUTING": ring_connect_to_pad_layers.append(layer) # Define power grid for std cells domains = [pdngen.findDomain("Core")] for domain in domains: pdngen.makeCoreGrid(domain = domain, name = "_core_", starts_with = pdn.GROUND, pin_layers = [], generate_obstructions = [], powercell = None, powercontrol = None, powercontrolnetwork = "STAR") m1 = design.getTech().getDB().getTech().findLayer("Metal1") m2 = design.getTech().getDB().getTech().findLayer("Metal2") m4 = design.getTech().getDB().getTech().findLayer("Metal4") m8 = design.getTech().getDB().getTech().findLayer("Metal8") m9 = design.getTech().getDB().getTech().findLayer("Metal9") grid = pdngen.findGrid("_core_") for g in grid: # Make Ring for the core pdngen.makeRing(grid = g, layer0 = m8, width0 = core_ring_width[0], spacing0 = core_ring_spacing[0], layer1 = m9, width1 = core_ring_width[0], spacing1 = core_ring_spacing[0], starts_with = pdn.GRID, offset = core_ring_core_offset, pad_offset = core_ring_pad_offset, extend = False, pad_pin_layers = ring_connect_to_pad_layers, nets = []) # Add power and ground grid on Metal1 and attach to cell/macro's VDD/VSS pin pdngen.makeFollowpin(grid = g, layer = m1, width = m1.getMinWidth(), extend = pdn.CORE) # Create the rest of the power delivery network pdngen.makeStrap(grid = g, layer = m2, width = m2.getMinWidth(), spacing = m2.getSpacing(), pitch = m2.getPitch(), offset = m2.getOffset(), number_of_straps = 0, snap = False, starts_with = pdn.GRID, extend = pdn.CORE, nets = []) pdngen.makeStrap(grid = g, layer = m4, width = m4.getMinWidth(), spacing = m4.getSpacing(), pitch = m4.getPitch(), offset = m4.getOffset(), number_of_straps = 0, snap = False, starts_with = pdn.GRID, extend = pdn.CORE, nets = []) pdngen.makeStrap(grid = g, layer = m8, width = m8.getMinWidth(), spacing = m8.getSpacing(), pitch = m8.getPitch(), offset = m8.getOffset(), number_of_straps = 0, snap = False, starts_with = pdn.GRID, extend = pdn.RINGS, nets = []) pdngen.makeConnect(grid = g, layer0 = m1, layer1 = m2, cut_pitch_x = pdn_cut_pitch[0], cut_pitch_y = pdn_cut_pitch[1], vias = [], techvias = [], max_rows = 0, max_columns = 0, ongrid = [], split_cuts = dict(), dont_use_vias = ) pdngen.makeConnect(grid = g, layer0 = m2, layer1 = m4, cut_pitch_x = pdn_cut_pitch[0], cut_pitch_y = pdn_cut_pitch[1], vias = [], techvias = [], max_rows = 0, max_columns = 0, ongrid = [], split_cuts = dict(), dont_use_vias = ) pdngen.makeConnect(grid = g, layer0 = m4, layer1 = m8, cut_pitch_x = pdn_cut_pitch[0], cut_pitch_y = pdn_cut_pitch[1], vias = [], techvias = [], max_rows = 0, max_columns = 0, ongrid = [], split_cuts = dict(), dont_use_vias = ) pdngen.makeConnect(grid = g, layer0 = m8, layer1 = m9, cut_pitch_x = pdn_cut_pitch[0], cut_pitch_y = pdn_cut_pitch[1], vias = [], techvias = [], max_rows = 0, max_columns = 0, ongrid = [], split_cuts = dict(), dont_use_vias = ) # Create power delivery network for macros # Set the width of the PDN ring for macros and the spacing between VDD and VSS rings for macros macro_ring_width = [design.micronToDBU(2), design.micronToDBU(2)] macro_ring_spacing = [design.micronToDBU(2), design.micronToDBU(2)] macro_ring_core_offset = [design.micronToDBU(0) for i in range(4)] macro_ring_pad_offset = [design.micronToDBU(0) for i in range(4)] m5 = design.getTech().getDB().getTech().findLayer("Metal5") m6 = design.getTech().getDB().getTech().findLayer("Metal6") for i in range(len(macros)): for domain in domains: pdngen.makeInstanceGrid(domain = domain, name = f"Instance_pdn_{i}", starts_with = pdn.GROUND, inst = macros[i], halo = halo, pg_pins_to_boundary = True, default_grid = False, generate_obstructions = [], is_bump = False) grid = pdngen.findGrid(f"Instance_pdn_{i}") for g in grid: pdngen.makeRing(grid = g, layer0 = m5, width0 = macro_ring_width[0], spacing0 = macro_ring_spacing[0], layer1 = m6, width1 = macro_ring_width[0], spacing1 = macro_ring_spacing[0], starts_with = pdn.GRID, offset = macro_ring_core_offset, pad_offset = macro_ring_pad_offset, extend = False, pad_pin_layers = macro_ring_connect_to_pad_layers, nets = []) pdngen.makeStrap(grid = g, layer = m5, width = m5.getMinWidth(), spacing = m5.getSpacing(), pitch = m5.getPitch(), offset = m5.getOffset(), number_of_straps = 0, snap = True, starts_with = pdn.GRID, extend = pdn.RINGS, nets = []) pdngen.makeStrap(grid = g, layer = m6, width = m6.getMinWidth(), spacing = m6.getSpacing(), pitch = m6.getPitch(), offset = m6.getOffset(), number_of_straps = 0, snap = True, starts_with = pdn.GRID, extend = pdn.RINGS, nets = []) pdngen.makeConnect(grid = g, layer0 = m4, layer1 = m5, cut_pitch_x = pdn_cut_pitch[0], cut_pitch_y = pdn_cut_pitch[1], vias = [], techvias = [], max_rows = 0, max_columns = 0, ongrid = [], split_cuts = dict(), dont_use_vias = ) pdngen.makeConnect(grid = g, layer0 = m5, layer1 = m6, cut_pitch_x = pdn_cut_pitch[0], cut_pitch_y = pdn_cut_pitch[1], vias = [], techvias = [], max_rows = 0, max_columns = 0, ongrid = [], split_cuts = dict(), dont_use_vias = ) pdngen.makeConnect(grid = g, layer0 = m6, layer1 = m8, cut_pitch_x = pdn_cut_pitch[0], cut_pitch_y = pdn_cut_pitch[1], vias = [], techvias = [], max_rows = 0, max_columns = 0, ongrid = [], split_cuts = dict(), dont_use_vias = ) pdngen.checkSetup() pdngen.buildGrids(False) pdngen.writeToDb(True, ) pdngen.resetShapes() # Static IR drop Analysis psm_obj = design.getPDNSim() psm_obj.setNet(ord.Tech().getDB().getChip().getBlock().findNet("VDD")) design.evalTclString(f"psm::set_corner [sta::cmd_corner]") psm_obj.analyzePowerGrid('', False, '', '') drops = psm_obj.getIRDropForLayer(tech.getDB().getTech().findLayer("Metal2")) # Report Power ndesign.evalTclString("report_power") # Global Routing signal_low_layer = design.getTech().getDB().getTech().findLayer("Metal1").getRoutingLevel() signal_high_layer = design.getTech().getDB().getTech().findLayer("Metal6").getRoutingLevel() clk_low_layer = design.getTech().getDB().getTech().findLayer("Metal1").getRoutingLevel() clk_high_layer = design.getTech().getDB().getTech().findLayer("Metal6").getRoutingLevel() grt = design.getGlobalRouter() grt.setMinRoutingLayer(signal_low_layer) grt.setMaxRoutingLayer(signal_high_layer) grt.setMinLayerForClock(clk_low_layer) grt.setMaxLayerForClock(clk_high_layer) grt.setAdjustment(0.5) grt.setVerbose(True) grt.globalRoute(True) # Detailed Routing drter = design.getTritonRoute() params = drt.ParamStruct() params.outputMazeFile = "" params.outputDrcFile = "" params.outputCmapFile = "" params.outputGuideCoverageFile = "" params.dbProcessNode = "" params.enableViaGen = True params.drouteEndIter = 1 params.viaInPinBottomLayer = "" params.viaInPinTopLayer = "" params.orSeed = -1 params.orK = 0 params.bottomRoutingLayer = "Metal1" params.topRoutingLayer = "Metal6" params.verbose = 1 params.cleanPatches = True params.doPa = True params.singleStepDR = False params.minAccessPoints = 1 params.saveGuideUpdates = False drter.setParams(params) drter.main() design.writeDef("final.def") | Given a verilog-described netlist with a clk port called "clk_i", read the tech files and cell library information and set the clock period as 40 nanoseconds. Then, perform floorplanning and set the target utilization as 40%, and set the spacing between core and die as 14 microns. After that, place the pins on Metal8 and Metal9. After floorplanning, place the macros and the standard cells. Place the macros with a bounding box with the bottom-left corner as 18 microns,12 microns, and the top-right corner as 43 microns,42 microns. And place each macro at least 5 microns to each other, and set a halo region around each macro as 5 microns. Set the iteration of the global router as 30 times. In the detailed placement stage, set the maximum displacement at the x-axis as 0.5 microns, and the y-axis as1. After the placement stage, perform clock tree synthesis with using bufferx1 as clock buffers, and set the unit resistance and the unit capacitance value for clock and signal wires to 0.0435 and 0.0817, respectively. Then construct a power grid with power rings on Metal8 and Metal9, and have power grids on Metal1 , Metal2, and Metal4 for standard cells and macros. Set the width of the Metal1 grid, the Metal2 grid, the Metal4 grid, and the Metal8 grid using the minimum value from the technology file. Then set the spacing of the Metal1 grid, Metal2 grid, Metal4 grid, and Metal8 grid using the minimum value from the technology file as well, but set the pitch of those grids using two times the minimum value from the technology file. Set the offset using the default value. For the power rings on Metal8, set the width and spacing to 5 and 5 microns, and for the power rings on Metal9, set the width and spacing to 5 and 5 microns as well. If there are macros, build power rings and grids for macros on Metal5 and Metal6 with using minimum values for width and spacing from the technology file for power grids, and use two times pitch value from the technology file for macro's power grids. However, for the power ring on Metal5 and Metal6, set the width to 2 microns and set the spacing to 2 microns. And if there are parallel grids, set the pitch of the via between two grids to 2 microns. After constructing power grids, perform IR drop analysis on Metal1 nodes of the power grids. And report the switching, leakage, internal, and total power of the design. In the routing stage, route the design from Metal1 to Metal6. In the end, dump the def file and name it "final.def".
import openroad as ord from openroad import Tech, Design import os, odb, drt, pdn, re from pathlib import Path # Read Files tech = Tech() # Set file path libDir = Path("lib_path") lefDir = Path("lef_path") techlefDir = Path("techlef_path") designDir = Path("design_path") design_name = "design_filename" design_top_module_name = "design_top_module_name" libFiles = libDir.glob("*.lib") techLefFiles = lefDir.glob("*.tech.lef") lefFiles = lefDir.glob('*.lef') # Read library files for libFile in libFiles: tech.readLiberty(libFile.as_posix()) for techLefFile in techLefFiles: tech.readLef(techLefFile.as_posix()) for lefFile in lefFiles: tech.readLef(lefFile.as_posix()) design = Design(tech) # Read design files verilogFile = designDir/str(design_name + ".v") design.readVerilog("verilogFile") design.link(design_top_module_name) # Set the clocks design.evalTclString("create_clock -period 40 [get_ports clk] -name core_clock") design.evalTclString("set_propagated_clock [all_clocks]") # Floorplanning floorplan = design.getFloorplan() # Set the floorplan utilization to 35% floorplan_utilization = 35 # Set the aspect ratio of the design (height/width) as 0.5 floorplan_aspect_ratio = 0.5 # Set the spacing between core and die as 5 floorplan_core_spacing = [design.micronToDBU(5) for i in range(4)] # Find the site in lef site = floorplan.findSite("site_name") floorplan.initFloorplan(floorplan_utilization, floorplan_aspect_ratio, floorplan_core_spacing[0], floorplan_core_spacing[1], floorplan_core_spacing[2], floorplan_core_spacing[3], site) floorplan.makeTracks() # Place Pins params = design.getIOPlacer().getParameters() params.setRandSeed(13) params.setMinDistanceInTracks(False) params.setMinDistance(design.micronToDBU(0)) params.setCornerAvoidance(design.micronToDBU(0)) # Place the pins on metal8 and metal9 design.getIOPlacer().addHorLayer(design.getTech().getDB().getTech().findLayer("metal8")) design.getIOPlacer().addVerLayer(design.getTech().getDB().getTech().findLayer("metal9")) IOPlacer_random_mode = True design.getIOPlacer().run(IOPlacer_random_mode) design.writeDef("floorplan_place_pins.def") # Global Placement gpl = design.getReplace() gpl.setTimingDrivenMode(False) gpl.setRoutabilityDrivenMode(True) gpl.setUniformTargetDensityMode(True) # Set the max iteration of global placement to 30 times gpl.setInitialPlaceMaxIter(30) gpl.setInitDensityPenalityFactor(0.05) gpl.doInitialPlace() gpl.doNesterovPlace() gpl.reset() design.writeDef("global_placement.def") # nMacro Placement macros = [inst for inst in ord.get_db_block().getInsts() if inst.getMaster().isBlock()] if len(macros) > 0: mpl = design.getMacroPlacer() # Set the halo around macros to 5 microns mpl_halo_x, mpl_halo_y = 5, 5 mpl.setHalo(mpl_halo_x, mpl_halo_y) # Set the channel width between macros to 5 microns mpl_channel_x, mpl_channel_y = 5, 5 mpl.setChannel(mpl_channel_x, mpl_channel_y) # Set the fence region as a user defined area in microns design.getMacroPlacer().setFenceRegion(5, 20, 5, 25) # Snap the macro to layer metal4 (usually metal4) layer = design.getTech().getDB().getTech().findLayer("metal4") mpl.setSnapLayer(layer) mpl.placeMacrosCornerMaxWl() design.writeDef("macro_placement.def") # Detailed Placement site = design.getBlock().getRows()[0].getSite() max_disp_x = int(design.micronToDBU(1) / site.getWidth()) max_disp_y = int(design.micronToDBU(3) / site.getHeight()) design.getOpendp().detailedPlacement(max_disp_x, max_disp_y, "", False) design.writeDef("detailed_placement.def") # Clock Tree Synthesis design.evalTclString("set_propagated_clock [core_clock]") design.evalTclString("set_wire_rc -clock -resistance 0.03574 -capacitance 0.07516") design.evalTclString("set_wire_rc -signal -resistance 0.03574 -capacitance 0.07516") cts = design.getTritonCts() parms = cts.getParms() parms.setWireSegmentUnit(20) # Can choose different buffer cells for cts cts.setBufferList("BUF_X3") cts.setRootBuffer("BUF_X3") cts.setSinkBuffer("BUF_X3") cts.runTritonCts() # Detailed Placement site = design.getBlock().getRows()[0].getSite() max_disp_x = int(design.micronToDBU(1) / site.getWidth()) max_disp_y = int(design.micronToDBU(3) / site.getHeight()) design.getOpendp().detailedPlacement(max_disp_x, max_disp_y, "", False) design.writeDef("cts.def") # Add Filler Cells db = ord.get_db() filler_masters = list() # Filler cell prefix may be different when using different library filler_cells_prefix = "FILLCELL_.*" for lib in db.getLibs(): for master in lib.getMasters(): master_name = master.getConstName() if re.fullmatch(filler_cells_prefix, master_name) != None: filler_masters.append(master) if len(filler_masters) == 0: print("wrong filler cell prefix") else: design.getOpendp().fillerPlacement(filler_masters, filler_cells_prefix) design.writeDef("filler_placement.def") # Power Planning # Global Connect for net in design.getBlock().getNets(): if net.getSigType() == "POWER" or net.getSigType() == "GROUND": net.setSpecial() VDD_net = design.getBlock().findNet("VDD") VSS_net = design.getBlock().findNet("VSS") switched_power = None secondary = list() if VDD_net == None: VDD_net = odb.dbNet_create(design.getBlock(), "VDD") VDD_net.setSpecial() VDD_net.setSigType("POWER") if VSS_net == None: VSS_net = odb.dbNet_create(design.getBlock(), "VSS") VSS_net.setSpecial() VSS_net.setSigType("GROUND") design.getBlock().addGlobalConnect(region = None, instPattern = ".*", pinPattern = "^VDD$", net = VDD_net, do_connect = True) design.getBlock().addGlobalConnect(region = None, instPattern = ".*", pinPattern = "^VDDPE$", net = VDD_net, do_connect = True) design.getBlock().addGlobalConnect(region = None, instPattern = ".*", pinPattern = "^VDDCE$", net = VDD_net, do_connect = True) design.getBlock().addGlobalConnect(region = None, instPattern = ".*", pinPattern = "^VSS$", net = VSS_net, do_connect = True) design.getBlock().addGlobalConnect(region = None, instPattern = ".*", pinPattern = "^VSSE$", net = VSS_net, do_connect = True) design.getBlock().globalConnect() # Voltage Domains pdngen = design.getPdnGen() pdngen.setCoreDomain(power = VDD_net, switched_power = switched_power, ground = VSS_net, secondary = secondary) # Set the width of the PDN ring and the spacing between VDD and VSS rings core_ring_width = [design.micronToDBU(5), design.micronToDBU(5)] core_ring_spacing = [design.micronToDBU(5), design.micronToDBU(5)] core_ring_core_offset = [design.micronToDBU(0) for i in range(4)] core_ring_pad_offset = [design.micronToDBU(0) for i in range(4)] halo = [design.micronToDBU(0) for i in range(4)] # When the two layers are parallel, specify the distance between via cuts. pdn_cut_pitch = [design.micronToDBU(0) for i in range(2)] ring_connect_to_pad_layers = list() for layer in design.getTech().getDB().getTech().getLayers(): if layer.getType() == "ROUTING": ring_connect_to_pad_layers.append(layer) # Define power grid for std cells domains = [pdngen.findDomain("Core")] for domain in domains: pdngen.makeCoreGrid(domain = domain, name = "Core_pdn", starts_with = pdn.GROUND, pin_layers = [], generate_obstructions = [], powercell = None, powercontrol = None, powercontrolnetwork = "STAR") m1 = design.getTech().getDB().getTech().findLayer("metal1") m2 = design.getTech().getDB().getTech().findLayer("metal2") m4 = design.getTech().getDB().getTech().findLayer("metal4") m8 = design.getTech().getDB().getTech().findLayer("metal8") m9 = design.getTech().getDB().getTech().findLayer("metal9") grid = pdngen.findGrid("Core_pdn") for g in grid: # Make Ring for the core pdngen.makeRing(grid = g, layer0 = m8, width0 = core_ring_width[0], spacing0 = core_ring_spacing[0], layer1 = m9, width1 = core_ring_width[0], spacing1 = core_ring_spacing[0], starts_with = pdn.GRID, offset = core_ring_core_offset, pad_offset = core_ring_pad_offset, extend = False, pad_pin_layers = ring_connect_to_pad_layers, nets = []) # Add power and ground grid on metal1 and attach to cell/macro's VDD/VSS pin pdngen.makeFollowpin(grid = g, layer = m1, width = m1.getMinWidth(), extend = pdn.CORE) # Create the rest of the power delivery network pdngen.makeStrap(grid = g, layer = m2, width = m2.getMinWidth(), spacing = m2.getSpacing(), pitch = m2.getPitch(), offset = m2.getOffset(), number_of_straps = 0, snap = False, starts_with = pdn.GRID, extend = pdn.CORE, nets = []) pdngen.makeStrap(grid = g, layer = m4, width = m4.getMinWidth(), spacing = m4.getSpacing(), pitch = m4.getPitch(), offset = m4.getOffset(), number_of_straps = 0, snap = False, starts_with = pdn.GRID, extend = pdn.CORE, nets = []) pdngen.makeStrap(grid = g, layer = m8, width = m8.getMinWidth(), spacing = m8.getSpacing(), pitch = m8.getPitch(), offset = m8.getOffset(), number_of_straps = 0, snap = False, starts_with = pdn.GRID, extend = pdn.RINGS, nets = []) pdngen.makeConnect(grid = g, layer0 = m1, layer1 = m2, cut_pitch_x = pdn_cut_pitch[0], cut_pitch_y = pdn_cut_pitch[1], vias = [], techvias = [], max_rows = 0, max_columns = 0, ongrid = [], split_cuts = dict(), dont_use_vias = ) pdngen.makeConnect(grid = g, layer0 = m2, layer1 = m4, cut_pitch_x = pdn_cut_pitch[0], cut_pitch_y = pdn_cut_pitch[1], vias = [], techvias = [], max_rows = 0, max_columns = 0, ongrid = [], split_cuts = dict(), dont_use_vias = ) pdngen.makeConnect(grid = g, layer0 = m4, layer1 = m8, cut_pitch_x = pdn_cut_pitch[0], cut_pitch_y = pdn_cut_pitch[1], vias = [], techvias = [], max_rows = 0, max_columns = 0, ongrid = [], split_cuts = dict(), dont_use_vias = ) pdngen.makeConnect(grid = g, layer0 = m8, layer1 = m9, cut_pitch_x = pdn_cut_pitch[0], cut_pitch_y = pdn_cut_pitch[1], vias = [], techvias = [], max_rows = 0, max_columns = 0, ongrid = [], split_cuts = dict(), dont_use_vias = ) # Create power delivery network for macros # Set the width of the PDN ring for macros and the spacing between VDD and VSS rings for macros macro_ring_width = [design.micronToDBU(1.5), design.micronToDBU(1.5)] macro_ring_spacing = [design.micronToDBU(1.5), design.micronToDBU(1.5)] macro_ring_core_offset = [design.micronToDBU(0) for i in range(4)] macro_ring_pad_offset = [design.micronToDBU(0) for i in range(4)] m5 = design.getTech().getDB().getTech().findLayer("metal5") m6 = design.getTech().getDB().getTech().findLayer("metal6") for i in range(len(macros)): for domain in domains: pdngen.makeInstanceGrid(domain = domain, name = f"Instance_pdn_{i}", starts_with = pdn.GROUND, inst = macros[i], halo = halo, pg_pins_to_boundary = True, default_grid = False, generate_obstructions = [], is_bump = False) grid = pdngen.findGrid(f"Instance_pdn_{i}") for g in grid: pdngen.makeRing(grid = g, layer0 = m5, width0 = macro_ring_width[0], spacing0 = macro_ring_spacing[0], layer1 = m6, width1 = macro_ring_width[0], spacing1 = macro_ring_spacing[0], starts_with = pdn.GRID, offset = macro_ring_core_offset, pad_offset = macro_ring_pad_offset, extend = False, pad_pin_layers = macro_ring_connect_to_pad_layers, nets = []) pdngen.makeStrap(grid = g, layer = m5, width = m5.getMinWidth(), spacing = m5.getSpacing(), pitch = m5.getPitch(), offset = m5.getOffset(), number_of_straps = 0, snap = True, starts_with = pdn.GRID, extend = pdn.RINGS, nets = []) pdngen.makeStrap(grid = g, layer = m6, width = m6.getMinWidth(), spacing = m6.getSpacing(), pitch = m6.getPitch(), offset = m6.getOffset(), number_of_straps = 0, snap = True, starts_with = pdn.GRID, extend = pdn.RINGS, nets = []) pdngen.makeConnect(grid = g, layer0 = m4, layer1 = m5, cut_pitch_x = pdn_cut_pitch[0], cut_pitch_y = pdn_cut_pitch[1], vias = [], techvias = [], max_rows = 0, max_columns = 0, ongrid = [], split_cuts = dict(), dont_use_vias = ) pdngen.makeConnect(grid = g, layer0 = m5, layer1 = m6, cut_pitch_x = pdn_cut_pitch[0], cut_pitch_y = pdn_cut_pitch[1], vias = [], techvias = [], max_rows = 0, max_columns = 0, ongrid = [], split_cuts = dict(), dont_use_vias = ) pdngen.makeConnect(grid = g, layer0 = m6, layer1 = m8, cut_pitch_x = pdn_cut_pitch[0], cut_pitch_y = pdn_cut_pitch[1], vias = [], techvias = [], max_rows = 0, max_columns = 0, ongrid = [], split_cuts = dict(), dont_use_vias = ) pdngen.checkSetup() pdngen.buildGrids(False) pdngen.writeToDb(True, ) pdngen.resetShapes() design.writeDef("PDN.def") # Static IR drop Analysis psm_obj = design.getPDNSim() psm_obj.setNet(ord.Tech().getDB().getChip().getBlock().findNet("VDD")) design.evalTclString(f"psm::set_corner [sta::cmd_corner]") psm_obj.analyzePowerGrid('', False, '', '') drops = psm_obj.getIRDropForLayer(tech.getDB().getTech().findLayer("metal1")) # Report Power ndesign.evalTclString("report_power") # Global Routing signal_low_layer = design.getTech().getDB().getTech().findLayer("metal1").getRoutingLevel() signal_high_layer = design.getTech().getDB().getTech().findLayer("metal7").getRoutingLevel() clk_low_layer = design.getTech().getDB().getTech().findLayer("metal1").getRoutingLevel() clk_high_layer = design.getTech().getDB().getTech().findLayer("metal7").getRoutingLevel() grt = design.getGlobalRouter() grt.setMinRoutingLayer(signal_low_layer) grt.setMaxRoutingLayer(signal_high_layer) grt.setMinLayerForClock(clk_low_layer) grt.setMaxLayerForClock(clk_high_layer) grt.setAdjustment(0.5) grt.setVerbose(True) grt.globalRoute(True) # Detailed Routing drter = design.getTritonRoute() params = drt.ParamStruct() params.outputMazeFile = "" params.outputDrcFile = "" params.outputCmapFile = "" params.outputGuideCoverageFile = "" params.dbProcessNode = "" params.enableViaGen = True params.drouteEndIter = 1 params.viaInPinBottomLayer = "" params.viaInPinTopLayer = "" params.orSeed = -1 params.orK = 0 params.bottomRoutingLayer = "metal1" params.topRoutingLayer = "metal7" params.verbose = 1 params.cleanPatches = True params.doPa = True params.singleStepDR = False params.minAccessPoints = 1 params.saveGuideUpdates = False drter.setParams(params) drter.main() design.writeDef("final.def") | Given a verilog-described netlist with a clk port called "clk", read the tech files and cell library information and set the clock period as 40 nanoseconds. Then, perform floorplanning and set the target utilization as 35%, and set the spacing between core and die as 5 microns. After that, place the pins on metal8 and metal9. After floorplanning, place the macros and the standard cells. Set a fence region to place macros inside the bounding box with the bottom-left corner as 5 microns,5 microns, and the top-right corner as 20 microns,25 microns. Meanwhile ensure each macro is at least 5 microns to each other, and set a halo region around each macro as 5 microns. Set the iteration of the global router as 30 times. In the detailed placement stage, set the maximum displacement at the x-axis as 1 microns, and the y-axis as3. After the placement stage, perform clock tree synthesis with using BUF_X3 as clock buffers, and set the unit resistance and the unit capacitance value for clock and signal wires to 0.03574 and 0.07516, respectively. Then construct a power grid with power rings on metal8 and metal9, and have power grids on metal1 , metal2, and metal4 for standard cells and macros. Set the width of the metal1 grid, the metal2 grid, the metal4 grid, and the metal8 grid using the minimum value from the technology file. Then set the spacing of the metal1 grid, metal2 grid, metal4 grid, and metal8 grid using the minimum value from the technology file as well, but set the pitch of those grids using two times the minimum value from the technology file. Set the offset using the default value. For the power rings on metal8, set the width and spacing to 5 and 5 microns, and for the power rings on metal9, set the width and spacing to 5 and 5 microns as well. If there are macros, build power rings and grids for macros on metal5 and metal6 with using minimum values for width and spacing from the technology file for power grids, and use two times pitch value from the technology file for macro's power grids. However, for the power ring on metal5 and metal6, set the width to 1.5 microns and set the spacing to 1.5 microns. And if there are parallel grids, set the pitch of the via between two grids to 0 microns. After constructing power grids, perform IR drop analysis on metal1 nodes of the power grids. And report the switching, leakage, internal, and total power of the design. In the routing stage, route the design from metal1 to metal7. In each stage, dump the def file and name it according to the stage.
import openroad as ord from openroad import Tech, Design import os, odb, drt, pdn, re from pathlib import Path # Read Files tech = Tech() # Set file path libDir = Path("lib_path") lefDir = Path("lef_path") techlefDir = Path("techlef_path") designDir = Path("design_path") design_name = "design_filename" design_top_module_name = "design_top_module_name" libFiles = libDir.glob("*.lib") techLefFiles = lefDir.glob("*.tech.lef") lefFiles = lefDir.glob('*.lef') # Read library files for libFile in libFiles: tech.readLiberty(libFile.as_posix()) for techLefFile in techLefFiles: tech.readLef(techLefFile.as_posix()) for lefFile in lefFiles: tech.readLef(lefFile.as_posix()) design = Design(tech) # Read design files verilogFile = designDir/str(design_name + ".v") design.readVerilog("verilogFile") design.link(design_top_module_name) # Set the clocks design.evalTclString("create_clock -period 50 [get_ports clk_i] -name core_clock") design.evalTclString("set_propagated_clock [all_clocks]") # Floorplanning floorplan = design.getFloorplan() # Set the floorplan utilization to 45% floorplan_utilization = 45 # Set the aspect ratio of the design (height/width) as 1.5 floorplan_aspect_ratio = 1.5 # Set the spacing between core and die as 14 floorplan_core_spacing = [design.micronToDBU(14) for i in range(4)] # Find the site in lef site = floorplan.findSite("site_name") floorplan.initFloorplan(floorplan_utilization, floorplan_aspect_ratio, floorplan_core_spacing[0], floorplan_core_spacing[1], floorplan_core_spacing[2], floorplan_core_spacing[3], site) floorplan.makeTracks() # Place Pins params = design.getIOPlacer().getParameters() params.setRandSeed(13) params.setMinDistanceInTracks(False) params.setMinDistance(design.micronToDBU(0)) params.setCornerAvoidance(design.micronToDBU(0)) # Place the pins on Metal8 and Metal9 design.getIOPlacer().addHorLayer(design.getTech().getDB().getTech().findLayer("Metal8")) design.getIOPlacer().addVerLayer(design.getTech().getDB().getTech().findLayer("Metal9")) IOPlacer_random_mode = True design.getIOPlacer().run(IOPlacer_random_mode) # Global Placement gpl = design.getReplace() gpl.setTimingDrivenMode(False) gpl.setRoutabilityDrivenMode(True) gpl.setUniformTargetDensityMode(True) # Set the max iteration of global placement to 20 times gpl.setInitialPlaceMaxIter(20) gpl.setInitDensityPenalityFactor(0.05) gpl.doInitialPlace() gpl.doNesterovPlace() gpl.reset() # nMacro Placement macros = [inst for inst in ord.get_db_block().getInsts() if inst.getMaster().isBlock()] if len(macros) > 0: mpl = design.getMacroPlacer() # Set the halo around macros to 5 microns mpl_halo_x, mpl_halo_y = 5, 5 mpl.setHalo(mpl_halo_x, mpl_halo_y) # Set the channel width between macros to 5 microns mpl_channel_x, mpl_channel_y = 5, 5 mpl.setChannel(mpl_channel_x, mpl_channel_y) # Set the fence region as a user defined area in microns design.getMacroPlacer().setFenceRegion(32, 55, 32, 60) # Snap the macro to layer Metal4 (usually Metal4) layer = design.getTech().getDB().getTech().findLayer("Metal4") mpl.setSnapLayer(layer) mpl.placeMacrosCornerMaxWl() # Detailed Placement site = design.getBlock().getRows()[0].getSite() max_disp_x = int(design.micronToDBU(0.5) / site.getWidth()) max_disp_y = int(design.micronToDBU(1) / site.getHeight()) design.getOpendp().detailedPlacement(max_disp_x, max_disp_y, "", False) # Clock Tree Synthesis design.evalTclString("set_propagated_clock [core_clock]") design.evalTclString("set_wire_rc -clock -resistance 0.0435 -capacitance 0.0817") design.evalTclString("set_wire_rc -signal -resistance 0.0435 -capacitance 0.0817") cts = design.getTritonCts() parms = cts.getParms() parms.setWireSegmentUnit(20) # Can choose different buffer cells for cts cts.setBufferList("bufferx1") cts.setRootBuffer("bufferx1") cts.setSinkBuffer("bufferx1") cts.runTritonCts() # Detailed Placement site = design.getBlock().getRows()[0].getSite() max_disp_x = int(design.micronToDBU(0.5) / site.getWidth()) max_disp_y = int(design.micronToDBU(1) / site.getHeight()) design.getOpendp().detailedPlacement(max_disp_x, max_disp_y, "", False) # Add Filler Cells db = ord.get_db() filler_masters = list() # Filler cell prefix may be different when using different library filler_cells_prefix = "FILLER_.*" for lib in db.getLibs(): for master in lib.getMasters(): master_name = master.getConstName() if re.fullmatch(filler_cells_prefix, master_name) != None: filler_masters.append(master) if len(filler_masters) == 0: print("wrong filler cell prefix") else: design.getOpendp().fillerPlacement(filler_masters, filler_cells_prefix) # Power Planning # Global Connect for net in design.getBlock().getNets(): if net.getSigType() == "POWER" or net.getSigType() == "GROUND": net.setSpecial() VDD_net = design.getBlock().findNet("VDD") VSS_net = design.getBlock().findNet("VSS") switched_power = None secondary = list() if VDD_net == None: VDD_net = odb.dbNet_create(design.getBlock(), "VDD") VDD_net.setSpecial() VDD_net.setSigType("POWER") if VSS_net == None: VSS_net = odb.dbNet_create(design.getBlock(), "VSS") VSS_net.setSpecial() VSS_net.setSigType("GROUND") design.getBlock().addGlobalConnect(region = None, instPattern = ".*", pinPattern = "^VDD$", net = VDD_net, do_connect = True) design.getBlock().addGlobalConnect(region = None, instPattern = ".*", pinPattern = "^VDDPE$", net = VDD_net, do_connect = True) design.getBlock().addGlobalConnect(region = None, instPattern = ".*", pinPattern = "^VDDCE$", net = VDD_net, do_connect = True) design.getBlock().addGlobalConnect(region = None, instPattern = ".*", pinPattern = "^VSS$", net = VSS_net, do_connect = True) design.getBlock().addGlobalConnect(region = None, instPattern = ".*", pinPattern = "^VSSE$", net = VSS_net, do_connect = True) design.getBlock().globalConnect() # Voltage Domains pdngen = design.getPdnGen() pdngen.setCoreDomain(power = VDD_net, switched_power = switched_power, ground = VSS_net, secondary = secondary) # Set the width of the PDN ring and the spacing between VDD and VSS rings core_ring_width = [design.micronToDBU(4), design.micronToDBU(4)] core_ring_spacing = [design.micronToDBU(4), design.micronToDBU(4)] core_ring_core_offset = [design.micronToDBU(0) for i in range(4)] core_ring_pad_offset = [design.micronToDBU(0) for i in range(4)] halo = [design.micronToDBU(0) for i in range(4)] # When the two layers are parallel, specify the distance between via cuts. pdn_cut_pitch = [design.micronToDBU(2) for i in range(2)] ring_connect_to_pad_layers = list() for layer in design.getTech().getDB().getTech().getLayers(): if layer.getType() == "ROUTING": ring_connect_to_pad_layers.append(layer) # Define power grid for std cells domains = [pdngen.findDomain("Core")] for domain in domains: pdngen.makeCoreGrid(domain = domain, name = "_core_", starts_with = pdn.GROUND, pin_layers = [], generate_obstructions = [], powercell = None, powercontrol = None, powercontrolnetwork = "STAR") m1 = design.getTech().getDB().getTech().findLayer("Metal1") m2 = design.getTech().getDB().getTech().findLayer("Metal2") m4 = design.getTech().getDB().getTech().findLayer("Metal4") m8 = design.getTech().getDB().getTech().findLayer("Metal8") m9 = design.getTech().getDB().getTech().findLayer("Metal9") grid = pdngen.findGrid("_core_") for g in grid: # Make Ring for the core pdngen.makeRing(grid = g, layer0 = m8, width0 = core_ring_width[0], spacing0 = core_ring_spacing[0], layer1 = m9, width1 = core_ring_width[0], spacing1 = core_ring_spacing[0], starts_with = pdn.GRID, offset = core_ring_core_offset, pad_offset = core_ring_pad_offset, extend = False, pad_pin_layers = ring_connect_to_pad_layers, nets = []) # Add power and ground grid on Metal1 and attach to cell/macro's VDD/VSS pin pdngen.makeFollowpin(grid = g, layer = m1, width = m1.getMinWidth(), extend = pdn.CORE) # Create the rest of the power delivery network pdngen.makeStrap(grid = g, layer = m2, width = m2.getMinWidth(), spacing = m2.getSpacing(), pitch = m2.getPitch(), offset = m2.getOffset(), number_of_straps = 0, snap = False, starts_with = pdn.GRID, extend = pdn.CORE, nets = []) pdngen.makeStrap(grid = g, layer = m4, width = m4.getMinWidth(), spacing = m4.getSpacing(), pitch = m4.getPitch(), offset = m4.getOffset(), number_of_straps = 0, snap = False, starts_with = pdn.GRID, extend = pdn.CORE, nets = []) pdngen.makeStrap(grid = g, layer = m8, width = m8.getMinWidth(), spacing = m8.getSpacing(), pitch = m8.getPitch(), offset = m8.getOffset(), number_of_straps = 0, snap = False, starts_with = pdn.GRID, extend = pdn.RINGS, nets = []) pdngen.makeConnect(grid = g, layer0 = m1, layer1 = m2, cut_pitch_x = pdn_cut_pitch[0], cut_pitch_y = pdn_cut_pitch[1], vias = [], techvias = [], max_rows = 0, max_columns = 0, ongrid = [], split_cuts = dict(), dont_use_vias = ) pdngen.makeConnect(grid = g, layer0 = m2, layer1 = m4, cut_pitch_x = pdn_cut_pitch[0], cut_pitch_y = pdn_cut_pitch[1], vias = [], techvias = [], max_rows = 0, max_columns = 0, ongrid = [], split_cuts = dict(), dont_use_vias = ) pdngen.makeConnect(grid = g, layer0 = m4, layer1 = m8, cut_pitch_x = pdn_cut_pitch[0], cut_pitch_y = pdn_cut_pitch[1], vias = [], techvias = [], max_rows = 0, max_columns = 0, ongrid = [], split_cuts = dict(), dont_use_vias = ) pdngen.makeConnect(grid = g, layer0 = m8, layer1 = m9, cut_pitch_x = pdn_cut_pitch[0], cut_pitch_y = pdn_cut_pitch[1], vias = [], techvias = [], max_rows = 0, max_columns = 0, ongrid = [], split_cuts = dict(), dont_use_vias = ) # Create power delivery network for macros # Set the width of the PDN ring for macros and the spacing between VDD and VSS rings for macros macro_ring_width = [design.micronToDBU(2), design.micronToDBU(2)] macro_ring_spacing = [design.micronToDBU(2), design.micronToDBU(2)] macro_ring_core_offset = [design.micronToDBU(0) for i in range(4)] macro_ring_pad_offset = [design.micronToDBU(0) for i in range(4)] m5 = design.getTech().getDB().getTech().findLayer("Metal5") m6 = design.getTech().getDB().getTech().findLayer("Metal6") for i in range(len(macros)): for domain in domains: pdngen.makeInstanceGrid(domain = domain, name = f"Macro_core_grid_{i}", starts_with = pdn.GROUND, inst = macros[i], halo = halo, pg_pins_to_boundary = True, default_grid = False, generate_obstructions = [], is_bump = False) grid = pdngen.findGrid(f"Macro_core_grid_{i}") for g in grid: pdngen.makeRing(grid = g, layer0 = m5, width0 = macro_ring_width[0], spacing0 = macro_ring_spacing[0], layer1 = m6, width1 = macro_ring_width[0], spacing1 = macro_ring_spacing[0], starts_with = pdn.GRID, offset = macro_ring_core_offset, pad_offset = macro_ring_pad_offset, extend = False, pad_pin_layers = macro_ring_connect_to_pad_layers, nets = []) pdngen.makeStrap(grid = g, layer = m5, width = m5.getMinWidth(), spacing = m5.getSpacing(), pitch = m5.getPitch(), offset = m5.getOffset(), number_of_straps = 0, snap = True, starts_with = pdn.GRID, extend = pdn.RINGS, nets = []) pdngen.makeStrap(grid = g, layer = m6, width = m6.getMinWidth(), spacing = m6.getSpacing(), pitch = m6.getPitch(), offset = m6.getOffset(), number_of_straps = 0, snap = True, starts_with = pdn.GRID, extend = pdn.RINGS, nets = []) pdngen.makeConnect(grid = g, layer0 = m4, layer1 = m5, cut_pitch_x = pdn_cut_pitch[0], cut_pitch_y = pdn_cut_pitch[1], vias = [], techvias = [], max_rows = 0, max_columns = 0, ongrid = [], split_cuts = dict(), dont_use_vias = ) pdngen.makeConnect(grid = g, layer0 = m5, layer1 = m6, cut_pitch_x = pdn_cut_pitch[0], cut_pitch_y = pdn_cut_pitch[1], vias = [], techvias = [], max_rows = 0, max_columns = 0, ongrid = [], split_cuts = dict(), dont_use_vias = ) pdngen.makeConnect(grid = g, layer0 = m6, layer1 = m8, cut_pitch_x = pdn_cut_pitch[0], cut_pitch_y = pdn_cut_pitch[1], vias = [], techvias = [], max_rows = 0, max_columns = 0, ongrid = [], split_cuts = dict(), dont_use_vias = ) pdngen.checkSetup() pdngen.buildGrids(False) pdngen.writeToDb(True, ) pdngen.resetShapes() # Global Routing signal_low_layer = design.getTech().getDB().getTech().findLayer("Metal1").getRoutingLevel() signal_high_layer = design.getTech().getDB().getTech().findLayer("Metal6").getRoutingLevel() clk_low_layer = design.getTech().getDB().getTech().findLayer("Metal1").getRoutingLevel() clk_high_layer = design.getTech().getDB().getTech().findLayer("Metal6").getRoutingLevel() grt = design.getGlobalRouter() grt.setMinRoutingLayer(signal_low_layer) grt.setMaxRoutingLayer(signal_high_layer) grt.setMinLayerForClock(clk_low_layer) grt.setMaxLayerForClock(clk_high_layer) grt.setAdjustment(0.5) grt.setVerbose(True) grt.globalRoute(True) # Detailed Routing drter = design.getTritonRoute() params = drt.ParamStruct() params.outputMazeFile = "" params.outputDrcFile = "" params.outputCmapFile = "" params.outputGuideCoverageFile = "" params.dbProcessNode = "" params.enableViaGen = True params.drouteEndIter = 1 params.viaInPinBottomLayer = "" params.viaInPinTopLayer = "" params.orSeed = -1 params.orK = 0 params.bottomRoutingLayer = "Metal1" params.topRoutingLayer = "Metal6" params.verbose = 1 params.cleanPatches = True params.doPa = True params.singleStepDR = False params.minAccessPoints = 1 params.saveGuideUpdates = False drter.setParams(params) drter.main() # Static IR drop Analysis psm_obj = design.getPDNSim() psm_obj.setNet(ord.Tech().getDB().getChip().getBlock().findNet("VDD")) design.evalTclString(f"psm::set_corner [sta::cmd_corner]") psm_obj.analyzePowerGrid('', False, '', '') drops = psm_obj.getIRDropForLayer(tech.getDB().getTech().findLayer("Metal2")) design.writeDef("final.def") | Given a gate-level netlist with a clock port called "clk_i", read the tech file, lef files, and library files, and set the clock period as 50 nanoseconds. Then, perform floorplanning and set the target utilization as 45%, and set the spacing between core and die as 14 microns. After that, place the pins on Metal8 and Metal9. After floorplanning, place the macros and the standard cells. Place the macros with a bounding box with the bottom-left corner as 32 microns,32 microns, and the top-right corner as 55 microns,60 microns. And place each macro at least 5 microns to each other, and set a halo region around each macro as 5 microns. Set the iteration of the global router as 20 times. In the detailed placement stage, set the maximum displacement at the x-axis as 0.5 microns, and the y-axis as1. After the placement stage, perform clock tree synthesis with using bufferx1 as clock buffers, and set the unit resistance and the unit capacitance value for clock and signal wires to 0.0435 and 0.0817, respectively. Then construct a power grid with power rings on Metal8 and Metal9, and have power grids on Metal1 , Metal2, and Metal4 for standard cells and macros. For the power rings on Metal8 and Metal9, set the width to 4 and set the spacing to 4 microns. If there are macros, build power rings and grids for macros on Metal5 and Metal6 with using minimum values for width and spacing from the technology file for power grids, and use two times the pitch value from the technology file for macro's power grids. However, for the power ring on Metal5 and Metal6, set the width to 2 microns and set the spacing to 2 microns. And if there are parallel grids, set the pitch of the via between two grids to 2 microns. In the routing stage, route the design from Metal1 to Metal6. In the end, perform IR drop analysis on Metal1 and dump the def file and name it "final.def".
import openroad as ord from openroad import Tech, Design import os, odb, drt, pdn, re from pathlib import Path # Read Files tech = Tech() # Set file path libDir = Path("lib_path") lefDir = Path("lef_path") techlefDir = Path("techlef_path") designDir = Path("design_path") design_name = "design_filename" design_top_module_name = "design_top_module_name" libFiles = libDir.glob("*.lib") techLefFiles = lefDir.glob("*.tech.lef") lefFiles = lefDir.glob('*.lef') # Read library files for libFile in libFiles: tech.readLiberty(libFile.as_posix()) for techLefFile in techLefFiles: tech.readLef(techLefFile.as_posix()) for lefFile in lefFiles: tech.readLef(lefFile.as_posix()) design = Design(tech) # Read design files verilogFile = designDir/str(design_name + ".v") design.readVerilog("verilogFile") design.link(design_top_module_name) # Set the clocks design.evalTclString("create_clock -period 50 [get_ports clk] -name core_clock") design.evalTclString("set_propagated_clock [all_clocks]") # Floorplanning floorplan = design.getFloorplan() # Set the floorplan utilization to 45% floorplan_utilization = 45 # Set the aspect ratio of the design (height/width) as 1.5 floorplan_aspect_ratio = 1.5 # Set the spacing between core and die as 12 floorplan_core_spacing = [design.micronToDBU(12) for i in range(4)] # Find the site in lef site = floorplan.findSite("site_name") floorplan.initFloorplan(floorplan_utilization, floorplan_aspect_ratio, floorplan_core_spacing[0], floorplan_core_spacing[1], floorplan_core_spacing[2], floorplan_core_spacing[3], site) floorplan.makeTracks() # Place Pins params = design.getIOPlacer().getParameters() params.setRandSeed(13) params.setMinDistanceInTracks(False) params.setMinDistance(design.micronToDBU(0)) params.setCornerAvoidance(design.micronToDBU(0)) # Place the pins on metal8 and metal9 design.getIOPlacer().addHorLayer(design.getTech().getDB().getTech().findLayer("metal8")) design.getIOPlacer().addVerLayer(design.getTech().getDB().getTech().findLayer("metal9")) IOPlacer_random_mode = True design.getIOPlacer().run(IOPlacer_random_mode) # Global Placement gpl = design.getReplace() gpl.setTimingDrivenMode(False) gpl.setRoutabilityDrivenMode(True) gpl.setUniformTargetDensityMode(True) # Set the max iteration of global placement to 20 times gpl.setInitialPlaceMaxIter(20) gpl.setInitDensityPenalityFactor(0.05) gpl.doInitialPlace() gpl.doNesterovPlace() gpl.reset() # Macro Placement macros = [inst for inst in ord.get_db_block().getInsts() if inst.getMaster().isBlock()] if len(macros) > 0: mpl = design.getMacroPlacer() # Set the halo around macros to 5 microns mpl_halo_x, mpl_halo_y = 5, 5 mpl.setHalo(mpl_halo_x, mpl_halo_y) # Set the channel width between macros to 5 microns mpl_channel_x, mpl_channel_y = 5, 5 mpl.setChannel(mpl_channel_x, mpl_channel_y) # Set the fence region as a user defined area in microns design.getMacroPlacer().setFenceRegion(32, 55, 32, 60) # Snap the macro to layer metal4 (usually metal4) layer = design.getTech().getDB().getTech().findLayer("metal4") mpl.setSnapLayer(layer) mpl.placeMacrosCornerMinWL() # Detailed Placement site = design.getBlock().getRows()[0].getSite() max_disp_x = int(design.micronToDBU(0.5) / site.getWidth()) max_disp_y = int(design.micronToDBU(0.5) / site.getHeight()) design.getOpendp().detailedPlacement(max_disp_x, max_disp_y, "", False) # Clock Tree Synthesis design.evalTclString("set_propagated_clock [core_clock]") design.evalTclString("set_wire_rc -clock -resistance 0.03574 -capacitance 0.07516") design.evalTclString("set_wire_rc -signal -resistance 0.03574 -capacitance 0.07516") cts = design.getTritonCts() parms = cts.getParms() parms.setWireSegmentUnit(20) # Can choose different buffer cells for cts cts.setBufferList("BUF_X3") cts.setRootBuffer("BUF_X3") cts.setSinkBuffer("BUF_X3") cts.runTritonCts() # Detailed Placement site = design.getBlock().getRows()[0].getSite() max_disp_x = int(design.micronToDBU(0.5) / site.getWidth()) max_disp_y = int(design.micronToDBU(0.5) / site.getHeight()) design.getOpendp().detailedPlacement(max_disp_x, max_disp_y, "", False) # Add Filler Cells db = ord.get_db() filler_masters = list() # Filler cell prefix may be different when using different library filler_cells_prefix = "FILLCELL_.*" for lib in db.getLibs(): for master in lib.getMasters(): master_name = master.getConstName() if re.fullmatch(filler_cells_prefix, master_name) != None: filler_masters.append(master) if len(filler_masters) == 0: print("wrong filler cell prefix") else: design.getOpendp().fillerPlacement(filler_masters, filler_cells_prefix) # Power Planning # Global Connect for net in design.getBlock().getNets(): if net.getSigType() == "POWER" or net.getSigType() == "GROUND": net.setSpecial() VDD_net = design.getBlock().findNet("VDD") VSS_net = design.getBlock().findNet("VSS") switched_power = None secondary = list() if VDD_net == None: VDD_net = odb.dbNet_create(design.getBlock(), "VDD") VDD_net.setSpecial() VDD_net.setSigType("POWER") if VSS_net == None: VSS_net = odb.dbNet_create(design.getBlock(), "VSS") VSS_net.setSpecial() VSS_net.setSigType("GROUND") design.getBlock().addGlobalConnect(region = None, instPattern = ".*", pinPattern = "^VDD$", net = VDD_net, do_connect = True) design.getBlock().addGlobalConnect(region = None, instPattern = ".*", pinPattern = "^VDDPE$", net = VDD_net, do_connect = True) design.getBlock().addGlobalConnect(region = None, instPattern = ".*", pinPattern = "^VDDCE$", net = VDD_net, do_connect = True) design.getBlock().addGlobalConnect(region = None, instPattern = ".*", pinPattern = "^VSS$", net = VSS_net, do_connect = True) design.getBlock().addGlobalConnect(region = None, instPattern = ".*", pinPattern = "^VSSE$", net = VSS_net, do_connect = True) design.getBlock().globalConnect() # Voltage Domains pdngen = design.getPdnGen() pdngen.setCoreDomain(power = VDD_net, switched_power = switched_power, ground = VSS_net, secondary = secondary) # Set the width of the PDN ring and the spacing between VDD and VSS rings core_ring_width = [design.micronToDBU(4), design.micronToDBU(4)] core_ring_spacing = [design.micronToDBU(4), design.micronToDBU(4)] core_ring_core_offset = [design.micronToDBU(0) for i in range(4)] core_ring_pad_offset = [design.micronToDBU(0) for i in range(4)] halo = [design.micronToDBU(0) for i in range(4)] # When the two layers are parallel, specify the distance between via cuts. pdn_cut_pitch = [design.micronToDBU(0) for i in range(2)] ring_connect_to_pad_layers = list() for layer in design.getTech().getDB().getTech().getLayers(): if layer.getType() == "ROUTING": ring_connect_to_pad_layers.append(layer) # Define power grid for std cells domains = [pdngen.findDomain("Core")] for domain in domains: pdngen.makeCoreGrid(domain = domain, name = "Core_pdn", starts_with = pdn.GROUND, pin_layers = [], generate_obstructions = [], powercell = None, powercontrol = None, powercontrolnetwork = "STAR") m1 = design.getTech().getDB().getTech().findLayer("metal1") m2 = design.getTech().getDB().getTech().findLayer("metal2") m4 = design.getTech().getDB().getTech().findLayer("metal4") m8 = design.getTech().getDB().getTech().findLayer("metal8") m9 = design.getTech().getDB().getTech().findLayer("metal9") grid = pdngen.findGrid("Core_pdn") for g in grid: # Make Ring for the core pdngen.makeRing(grid = g, layer0 = m8, width0 = core_ring_width[0], spacing0 = core_ring_spacing[0], layer1 = m9, width1 = core_ring_width[0], spacing1 = core_ring_spacing[0], starts_with = pdn.GRID, offset = core_ring_core_offset, pad_offset = core_ring_pad_offset, extend = False, pad_pin_layers = ring_connect_to_pad_layers, nets = []) # Add power and ground grid on metal1 and attach to cell/macro's VDD/VSS pin pdngen.makeFollowpin(grid = g, layer = m1, width = m1.getMinWidth(), extend = pdn.CORE) # Create the rest of the power delivery network pdngen.makeStrap(grid = g, layer = m2, width = m2.getMinWidth(), spacing = m2.getSpacing(), pitch = m2.getPitch(), offset = m2.getOffset(), number_of_straps = 0, snap = False, starts_with = pdn.GRID, extend = pdn.CORE, nets = []) pdngen.makeStrap(grid = g, layer = m4, width = m4.getMinWidth(), spacing = m4.getSpacing(), pitch = m4.getPitch(), offset = m4.getOffset(), number_of_straps = 0, snap = False, starts_with = pdn.GRID, extend = pdn.CORE, nets = []) pdngen.makeStrap(grid = g, layer = m8, width = m8.getMinWidth(), spacing = m8.getSpacing(), pitch = m8.getPitch(), offset = m8.getOffset(), number_of_straps = 0, snap = False, starts_with = pdn.GRID, extend = pdn.RINGS, nets = []) pdngen.makeConnect(grid = g, layer0 = m1, layer1 = m2, cut_pitch_x = pdn_cut_pitch[0], cut_pitch_y = pdn_cut_pitch[1], vias = [], techvias = [], max_rows = 0, max_columns = 0, ongrid = [], split_cuts = dict(), dont_use_vias = ) pdngen.makeConnect(grid = g, layer0 = m2, layer1 = m4, cut_pitch_x = pdn_cut_pitch[0], cut_pitch_y = pdn_cut_pitch[1], vias = [], techvias = [], max_rows = 0, max_columns = 0, ongrid = [], split_cuts = dict(), dont_use_vias = ) pdngen.makeConnect(grid = g, layer0 = m4, layer1 = m8, cut_pitch_x = pdn_cut_pitch[0], cut_pitch_y = pdn_cut_pitch[1], vias = [], techvias = [], max_rows = 0, max_columns = 0, ongrid = [], split_cuts = dict(), dont_use_vias = ) pdngen.makeConnect(grid = g, layer0 = m8, layer1 = m9, cut_pitch_x = pdn_cut_pitch[0], cut_pitch_y = pdn_cut_pitch[1], vias = [], techvias = [], max_rows = 0, max_columns = 0, ongrid = [], split_cuts = dict(), dont_use_vias = ) # Create power delivery network for macros # Set the width of the PDN ring for macros and the spacing between VDD and VSS rings for macros macro_ring_width = [design.micronToDBU(1.5), design.micronToDBU(1.5)] macro_ring_spacing = [design.micronToDBU(1.5), design.micronToDBU(1.5)] macro_ring_core_offset = [design.micronToDBU(0) for i in range(4)] macro_ring_pad_offset = [design.micronToDBU(0) for i in range(4)] m5 = design.getTech().getDB().getTech().findLayer("metal5") m6 = design.getTech().getDB().getTech().findLayer("metal6") for i in range(len(macros)): for domain in domains: pdngen.makeInstanceGrid(domain = domain, name = f"Macro_core_grid_{i}", starts_with = pdn.GROUND, inst = macros[i], halo = halo, pg_pins_to_boundary = True, default_grid = False, generate_obstructions = [], is_bump = False) grid = pdngen.findGrid(f"Macro_core_grid_{i}") for g in grid: pdngen.makeRing(grid = g, layer0 = m5, width0 = macro_ring_width[0], spacing0 = macro_ring_spacing[0], layer1 = m6, width1 = macro_ring_width[0], spacing1 = macro_ring_spacing[0], starts_with = pdn.GRID, offset = macro_ring_core_offset, pad_offset = macro_ring_pad_offset, extend = False, pad_pin_layers = macro_ring_connect_to_pad_layers, nets = []) pdngen.makeStrap(grid = g, layer = m5, width = m5.getMinWidth(), spacing = m5.getSpacing(), pitch = m5.getPitch(), offset = m5.getOffset(), number_of_straps = 0, snap = True, starts_with = pdn.GRID, extend = pdn.RINGS, nets = []) pdngen.makeStrap(grid = g, layer = m6, width = m6.getMinWidth(), spacing = m6.getSpacing(), pitch = m6.getPitch(), offset = m6.getOffset(), number_of_straps = 0, snap = True, starts_with = pdn.GRID, extend = pdn.RINGS, nets = []) pdngen.makeConnect(grid = g, layer0 = m4, layer1 = m5, cut_pitch_x = pdn_cut_pitch[0], cut_pitch_y = pdn_cut_pitch[1], vias = [], techvias = [], max_rows = 0, max_columns = 0, ongrid = [], split_cuts = dict(), dont_use_vias = ) pdngen.makeConnect(grid = g, layer0 = m5, layer1 = m6, cut_pitch_x = pdn_cut_pitch[0], cut_pitch_y = pdn_cut_pitch[1], vias = [], techvias = [], max_rows = 0, max_columns = 0, ongrid = [], split_cuts = dict(), dont_use_vias = ) pdngen.makeConnect(grid = g, layer0 = m6, layer1 = m8, cut_pitch_x = pdn_cut_pitch[0], cut_pitch_y = pdn_cut_pitch[1], vias = [], techvias = [], max_rows = 0, max_columns = 0, ongrid = [], split_cuts = dict(), dont_use_vias = ) pdngen.checkSetup() pdngen.buildGrids(False) pdngen.writeToDb(True, ) pdngen.resetShapes() # Global Routing signal_low_layer = design.getTech().getDB().getTech().findLayer("metal1").getRoutingLevel() signal_high_layer = design.getTech().getDB().getTech().findLayer("metal7").getRoutingLevel() clk_low_layer = design.getTech().getDB().getTech().findLayer("metal1").getRoutingLevel() clk_high_layer = design.getTech().getDB().getTech().findLayer("metal7").getRoutingLevel() grt = design.getGlobalRouter() grt.setMinRoutingLayer(signal_low_layer) grt.setMaxRoutingLayer(signal_high_layer) grt.setMinLayerForClock(clk_low_layer) grt.setMaxLayerForClock(clk_high_layer) grt.setAdjustment(0.5) grt.setVerbose(True) grt.globalRoute(True) # Detailed Routing drter = design.getTritonRoute() params = drt.ParamStruct() params.outputMazeFile = "" params.outputDrcFile = "" params.outputCmapFile = "" params.outputGuideCoverageFile = "" params.dbProcessNode = "" params.enableViaGen = True params.drouteEndIter = 1 params.viaInPinBottomLayer = "" params.viaInPinTopLayer = "" params.orSeed = -1 params.orK = 0 params.bottomRoutingLayer = "metal1" params.topRoutingLayer = "metal7" params.verbose = 1 params.cleanPatches = True params.doPa = True params.singleStepDR = False params.minAccessPoints = 1 params.saveGuideUpdates = False drter.setParams(params) drter.main() | Given a gate-level netlist with a clock port called "clk", read the tech file, lef files, and library files, and set the clock period as 50 nanoseconds. Then, perform floorplanning and set the target utilization as 45%, and set the spacing between core and die as 12 microns. After that, place the pins on metal8 and metal9. After floorplanning, place the macros and the standard cells. Set a fence region to place macros inside the bounding box with the bottom-left corner as 32 microns,32 microns, and the top-right corner as 55 microns,60 microns. Meanwhile make sure each macro is at least 5 microns to each other, and set a halo region around each macro as 5 microns. Set the iteration of the global router as 20 times. In the detailed placement stage, set the maximum displacement at the x-axis as 0.5 microns, and the y-axis as0.5. After the placement stage, perform clock tree synthesis with using BUF_X3 as clock buffers, and set the unit resistance and the unit capacitance value for clock and signal wires to 0.03574 and 0.07516, respectively. Then construct a power grid with power rings on metal8 and metal9, and have power grids on metal1 , metal2, and metal4 for standard cells and macros. For the power rings on metal8 and metal9, set the width to 4 and set the spacing to 4 microns. If there are macros, build power rings and grids for macros on metal5 and metal6 with using minimum values for width and spacing from the technology file for power grids, and use two times the pitch value from the technology file for macro's power grids. However, for the power ring on metal5 and metal6, set the width to 1.5 microns and set the spacing to 1.5 microns. And if there are parallel grids, set the pitch of the via between two grids to 0 microns. In the routing stage, route the design from metal1 to metal7.
import openroad as ord from openroad import Tech, Design import os, odb, drt, pdn, re from pathlib import Path # Read Files tech = Tech() # Set file path libDir = Path("lib_path") lefDir = Path("lef_path") techlefDir = Path("techlef_path") designDir = Path("design_path") design_name = "design_filename" design_top_module_name = "design_top_module_name" libFiles = libDir.glob("*.lib") techLefFiles = lefDir.glob("*.tech.lef") lefFiles = lefDir.glob('*.lef') # Read library files for libFile in libFiles: tech.readLiberty(libFile.as_posix()) for techLefFile in techLefFiles: tech.readLef(techLefFile.as_posix()) for lefFile in lefFiles: tech.readLef(lefFile.as_posix()) design = Design(tech) # Read design files verilogFile = designDir/str(design_name + ".v") design.readVerilog("verilogFile") design.link(design_top_module_name) # Set the clocks design.evalTclString("create_clock -period 40 [get_ports clk_i] -name core_clock") design.evalTclString("set_propagated_clock [all_clocks]") # Floorplanning floorplan = design.getFloorplan() # Set the floorplan utilization to 50% floorplan_utilization = 50 # Set the aspect ratio of the design (height/width) as 1 floorplan_aspect_ratio = 1 # Set the spacing between core and die as 10 floorplan_core_spacing = [design.micronToDBU(10) for i in range(4)] # Find the site in lef site = floorplan.findSite("site_name") floorplan.initFloorplan(floorplan_utilization, floorplan_aspect_ratio, floorplan_core_spacing[0], floorplan_core_spacing[1], floorplan_core_spacing[2], floorplan_core_spacing[3], site) floorplan.makeTracks() # Place Pins params = design.getIOPlacer().getParameters() params.setRandSeed(13) params.setMinDistanceInTracks(False) params.setMinDistance(design.micronToDBU(0)) params.setCornerAvoidance(design.micronToDBU(0)) # Place the pins on Metal8 and Metal9 design.getIOPlacer().addHorLayer(design.getTech().getDB().getTech().findLayer("Metal8")) design.getIOPlacer().addVerLayer(design.getTech().getDB().getTech().findLayer("Metal9")) IOPlacer_random_mode = True design.getIOPlacer().run(IOPlacer_random_mode) design.writeDef("floorplan_place_pins.def") # Global Placement gpl = design.getReplace() gpl.setTimingDrivenMode(False) gpl.setRoutabilityDrivenMode(True) gpl.setUniformTargetDensityMode(True) # Set the max iteration of global placement to 30 times gpl.setInitialPlaceMaxIter(30) gpl.setInitDensityPenalityFactor(0.05) gpl.doInitialPlace() gpl.doNesterovPlace() gpl.reset() design.writeDef("global_placement.def") # Macro Placement macros = [inst for inst in ord.get_db_block().getInsts() if inst.getMaster().isBlock()] if len(macros) > 0: mpl = design.getMacroPlacer() # Set the halo around macros to 5 microns mpl_halo_x, mpl_halo_y = 5, 5 mpl.setHalo(mpl_halo_x, mpl_halo_y) # Set the channel width between macros to 5 microns mpl_channel_x, mpl_channel_y = 5, 5 mpl.setChannel(mpl_channel_x, mpl_channel_y) # Set the fence region as a user defined area in microns design.getMacroPlacer().setFenceRegion(15, 30, 10, 40) # Snap the macro to layer Metal4 (usually Metal4) layer = design.getTech().getDB().getTech().findLayer("Metal4") mpl.setSnapLayer(layer) mpl.placeMacrosCornerMinWL() design.writeDef("macro_placement.def") # Detailed Placement site = design.getBlock().getRows()[0].getSite() max_disp_x = int(design.micronToDBU(0) / site.getWidth()) max_disp_y = int(design.micronToDBU(0) / site.getHeight()) design.getOpendp().detailedPlacement(max_disp_x, max_disp_y, "", False) design.writeDef("detailed_placement.def") # Clock Tree Synthesis design.evalTclString("set_propagated_clock [core_clock]") design.evalTclString("set_wire_rc -clock -resistance 0.0435 -capacitance 0.0817") design.evalTclString("set_wire_rc -signal -resistance 0.0435 -capacitance 0.0817") cts = design.getTritonCts() parms = cts.getParms() parms.setWireSegmentUnit(20) # Can choose different buffer cells for cts cts.setBufferList("bufferx1") cts.setRootBuffer("bufferx1") cts.setSinkBuffer("bufferx1") cts.runTritonCts() # Detailed Placement site = design.getBlock().getRows()[0].getSite() max_disp_x = int(design.micronToDBU(0) / site.getWidth()) max_disp_y = int(design.micronToDBU(0) / site.getHeight()) design.getOpendp().detailedPlacement(max_disp_x, max_disp_y, "", False) design.writeDef("cts.def") # Add Filler Cells db = ord.get_db() filler_masters = list() # Filler cell prefix may be different when using different library filler_cells_prefix = "FILLER_.*" for lib in db.getLibs(): for master in lib.getMasters(): master_name = master.getConstName() if re.fullmatch(filler_cells_prefix, master_name) != None: filler_masters.append(master) if len(filler_masters) == 0: print("wrong filler cell prefix") else: design.getOpendp().fillerPlacement(filler_masters, filler_cells_prefix) design.writeDef("filler_placement.def") # Power Planning # Global Connect for net in design.getBlock().getNets(): if net.getSigType() == "POWER" or net.getSigType() == "GROUND": net.setSpecial() VDD_net = design.getBlock().findNet("VDD") VSS_net = design.getBlock().findNet("VSS") switched_power = None secondary = list() if VDD_net == None: VDD_net = odb.dbNet_create(design.getBlock(), "VDD") VDD_net.setSpecial() VDD_net.setSigType("POWER") if VSS_net == None: VSS_net = odb.dbNet_create(design.getBlock(), "VSS") VSS_net.setSpecial() VSS_net.setSigType("GROUND") design.getBlock().addGlobalConnect(region = None, instPattern = ".*", pinPattern = "^VDD$", net = VDD_net, do_connect = True) design.getBlock().addGlobalConnect(region = None, instPattern = ".*", pinPattern = "^VDDPE$", net = VDD_net, do_connect = True) design.getBlock().addGlobalConnect(region = None, instPattern = ".*", pinPattern = "^VDDCE$", net = VDD_net, do_connect = True) design.getBlock().addGlobalConnect(region = None, instPattern = ".*", pinPattern = "^VSS$", net = VSS_net, do_connect = True) design.getBlock().addGlobalConnect(region = None, instPattern = ".*", pinPattern = "^VSSE$", net = VSS_net, do_connect = True) design.getBlock().globalConnect() # Voltage Domains pdngen = design.getPdnGen() pdngen.setCoreDomain(power = VDD_net, switched_power = switched_power, ground = VSS_net, secondary = secondary) # Set the width of the PDN ring and the spacing between VDD and VSS rings core_ring_width = [design.micronToDBU(5), design.micronToDBU(5)] core_ring_spacing = [design.micronToDBU(5), design.micronToDBU(5)] core_ring_core_offset = [design.micronToDBU(0) for i in range(4)] core_ring_pad_offset = [design.micronToDBU(0) for i in range(4)] halo = [design.micronToDBU(0) for i in range(4)] # When the two layers are parallel, specify the distance between via cuts. pdn_cut_pitch = [design.micronToDBU(2) for i in range(2)] ring_connect_to_pad_layers = list() for layer in design.getTech().getDB().getTech().getLayers(): if layer.getType() == "ROUTING": ring_connect_to_pad_layers.append(layer) # Define power grid for std cells domains = [pdngen.findDomain("Core")] for domain in domains: pdngen.makeCoreGrid(domain = domain, name = "_core_", starts_with = pdn.GROUND, pin_layers = [], generate_obstructions = [], powercell = None, powercontrol = None, powercontrolnetwork = "STAR") m1 = design.getTech().getDB().getTech().findLayer("Metal1") m2 = design.getTech().getDB().getTech().findLayer("Metal2") m4 = design.getTech().getDB().getTech().findLayer("Metal4") m8 = design.getTech().getDB().getTech().findLayer("Metal8") m9 = design.getTech().getDB().getTech().findLayer("Metal9") grid = pdngen.findGrid("_core_") for g in grid: # Make Ring for the core pdngen.makeRing(grid = g, layer0 = m8, width0 = core_ring_width[0], spacing0 = core_ring_spacing[0], layer1 = m9, width1 = core_ring_width[0], spacing1 = core_ring_spacing[0], starts_with = pdn.GRID, offset = core_ring_core_offset, pad_offset = core_ring_pad_offset, extend = False, pad_pin_layers = ring_connect_to_pad_layers, nets = []) # Add power and ground grid on Metal1 and attach to cell/macro's VDD/VSS pin pdngen.makeFollowpin(grid = g, layer = m1, width = m1.getMinWidth(), extend = pdn.CORE) # Create the rest of the power delivery network pdngen.makeStrap(grid = g, layer = m2, width = m2.getMinWidth(), spacing = m2.getSpacing(), pitch = m2.getPitch(), offset = m2.getOffset(), number_of_straps = 0, snap = False, starts_with = pdn.GRID, extend = pdn.CORE, nets = []) pdngen.makeStrap(grid = g, layer = m4, width = m4.getMinWidth(), spacing = m4.getSpacing(), pitch = m4.getPitch(), offset = m4.getOffset(), number_of_straps = 0, snap = False, starts_with = pdn.GRID, extend = pdn.CORE, nets = []) pdngen.makeStrap(grid = g, layer = m8, width = m8.getMinWidth(), spacing = m8.getSpacing(), pitch = m8.getPitch(), offset = m8.getOffset(), number_of_straps = 0, snap = False, starts_with = pdn.GRID, extend = pdn.RINGS, nets = []) pdngen.makeConnect(grid = g, layer0 = m1, layer1 = m2, cut_pitch_x = pdn_cut_pitch[0], cut_pitch_y = pdn_cut_pitch[1], vias = [], techvias = [], max_rows = 0, max_columns = 0, ongrid = [], split_cuts = dict(), dont_use_vias = ) pdngen.makeConnect(grid = g, layer0 = m2, layer1 = m4, cut_pitch_x = pdn_cut_pitch[0], cut_pitch_y = pdn_cut_pitch[1], vias = [], techvias = [], max_rows = 0, max_columns = 0, ongrid = [], split_cuts = dict(), dont_use_vias = ) pdngen.makeConnect(grid = g, layer0 = m4, layer1 = m8, cut_pitch_x = pdn_cut_pitch[0], cut_pitch_y = pdn_cut_pitch[1], vias = [], techvias = [], max_rows = 0, max_columns = 0, ongrid = [], split_cuts = dict(), dont_use_vias = ) pdngen.makeConnect(grid = g, layer0 = m8, layer1 = m9, cut_pitch_x = pdn_cut_pitch[0], cut_pitch_y = pdn_cut_pitch[1], vias = [], techvias = [], max_rows = 0, max_columns = 0, ongrid = [], split_cuts = dict(), dont_use_vias = ) # Create power delivery network for macros # Set the width of the PDN ring for macros and the spacing between VDD and VSS rings for macros macro_ring_width = [design.micronToDBU(2), design.micronToDBU(2)] macro_ring_spacing = [design.micronToDBU(2), design.micronToDBU(2)] macro_ring_core_offset = [design.micronToDBU(0) for i in range(4)] macro_ring_pad_offset = [design.micronToDBU(0) for i in range(4)] m5 = design.getTech().getDB().getTech().findLayer("Metal5") m6 = design.getTech().getDB().getTech().findLayer("Metal6") for i in range(len(macros)): for domain in domains: pdngen.makeInstanceGrid(domain = domain, name = f"Instance_pdn_{i}", starts_with = pdn.GROUND, inst = macros[i], halo = halo, pg_pins_to_boundary = True, default_grid = False, generate_obstructions = [], is_bump = False) grid = pdngen.findGrid(f"Instance_pdn_{i}") for g in grid: pdngen.makeRing(grid = g, layer0 = m5, width0 = macro_ring_width[0], spacing0 = macro_ring_spacing[0], layer1 = m6, width1 = macro_ring_width[0], spacing1 = macro_ring_spacing[0], starts_with = pdn.GRID, offset = macro_ring_core_offset, pad_offset = macro_ring_pad_offset, extend = False, pad_pin_layers = macro_ring_connect_to_pad_layers, nets = []) pdngen.makeStrap(grid = g, layer = m5, width = m5.getMinWidth(), spacing = m5.getSpacing(), pitch = m5.getPitch(), offset = m5.getOffset(), number_of_straps = 0, snap = True, starts_with = pdn.GRID, extend = pdn.RINGS, nets = []) pdngen.makeStrap(grid = g, layer = m6, width = m6.getMinWidth(), spacing = m6.getSpacing(), pitch = m6.getPitch(), offset = m6.getOffset(), number_of_straps = 0, snap = True, starts_with = pdn.GRID, extend = pdn.RINGS, nets = []) pdngen.makeConnect(grid = g, layer0 = m4, layer1 = m5, cut_pitch_x = pdn_cut_pitch[0], cut_pitch_y = pdn_cut_pitch[1], vias = [], techvias = [], max_rows = 0, max_columns = 0, ongrid = [], split_cuts = dict(), dont_use_vias = ) pdngen.makeConnect(grid = g, layer0 = m5, layer1 = m6, cut_pitch_x = pdn_cut_pitch[0], cut_pitch_y = pdn_cut_pitch[1], vias = [], techvias = [], max_rows = 0, max_columns = 0, ongrid = [], split_cuts = dict(), dont_use_vias = ) pdngen.makeConnect(grid = g, layer0 = m6, layer1 = m8, cut_pitch_x = pdn_cut_pitch[0], cut_pitch_y = pdn_cut_pitch[1], vias = [], techvias = [], max_rows = 0, max_columns = 0, ongrid = [], split_cuts = dict(), dont_use_vias = ) pdngen.checkSetup() pdngen.buildGrids(False) pdngen.writeToDb(True, ) pdngen.resetShapes() design.writeDef("PDN.def") | Given a verilog-described netlist with a clk port called "clk_i", read the tech files and cell library information and set the clock period as 40 nanoseconds. Then, perform floorplanning and set the target utilization as 50%, and set the spacing between core and die as 10 microns. After that, place the pins on Metal8 and Metal9. After floorplanning, place the macros and the standard cells. Place the macros with a bounding box with the bottom-left corner as 15 microns,10 microns, and the top-right corner as 30 microns,40 microns. And place each macro at least 5 microns to each other, and set a halo region around each macro as 5 microns. Set the iteration of the global router as 30 times. In the detailed placement stage, set the maximum displacement at the x-axis as 0 microns, and the y-axis as0. After the placement stage, perform CTS with using bufferx1 as clock buffers, and set the unit resistance and the unit capacitance value for clock and signal wires to 0.0435 and 0.0817, respectively. Then construct PDN with power rings on Metal8 and Metal9, and have power grids on Metal1 , Metal2, and Metal4 for standard cells and macros. Set the width of the Metal1 grid, the Metal2 grid, the Metal4 grid, and the Metal8 grid using the minimum value from the technology file. Then set the spacing of the Metal1 grid, Metal2 grid, Metal4 grid, and Metal8 grid using the minimum value from the technology file as well, but set the pitch of those grids using two times the minimum value from the technology file. Set the offset using the default value. For the power rings on Metal8, set the width and spacing to 5 and 5 microns, and for the power rings on Metal9, set the width and spacing to 5 and 5 microns as well. If there are macros, build power rings and grids for macros on Metal5 and Metal6 with using minimum values for width and spacing from the technology file for power grids, and use two times pitch value from the technology file for macro's power grids. However, for the power ring on Metal5 and Metal6, set the width to 2 microns and set the spacing to 2 microns. And if there are parallel grids, set the pitch of the via between two grids to 2 microns. In each stage, dump the def file and name it according to the stage.
import openroad as ord from openroad import Tech, Design import os, odb, drt, pdn, re from pathlib import Path # Read Files tech = Tech() # Set file path libDir = Path("lib_path") lefDir = Path("lef_path") techlefDir = Path("techlef_path") designDir = Path("design_path") design_name = "design_filename" design_top_module_name = "design_top_module_name" libFiles = libDir.glob("*.lib") techLefFiles = lefDir.glob("*.tech.lef") lefFiles = lefDir.glob('*.lef') # Read library files for libFile in libFiles: tech.readLiberty(libFile.as_posix()) for techLefFile in techLefFiles: tech.readLef(techLefFile.as_posix()) for lefFile in lefFiles: tech.readLef(lefFile.as_posix()) design = Design(tech) # Read design files verilogFile = designDir/str(design_name + ".v") design.readVerilog("verilogFile") design.link(design_top_module_name) # Set the clocks design.evalTclString("create_clock -period 50 [get_ports clk_i] -name core_clock") design.evalTclString("set_propagated_clock [all_clocks]") # Floorplanning floorplan = design.getFloorplan() # Set the floorplan utilization to 45% floorplan_utilization = 45 # Set the aspect ratio of the design (height/width) as 1.5 floorplan_aspect_ratio = 1.5 # Set the spacing between core and die as 10 floorplan_core_spacing = [design.micronToDBU(10) for i in range(4)] # Find the site in lef site = floorplan.findSite("site_name") floorplan.initFloorplan(floorplan_utilization, floorplan_aspect_ratio, floorplan_core_spacing[0], floorplan_core_spacing[1], floorplan_core_spacing[2], floorplan_core_spacing[3], site) floorplan.makeTracks() # Place Pins params = design.getIOPlacer().getParameters() params.setRandSeed(13) params.setMinDistanceInTracks(False) params.setMinDistance(design.micronToDBU(0)) params.setCornerAvoidance(design.micronToDBU(0)) # Place the pins on Metal8 and Metal9 design.getIOPlacer().addHorLayer(design.getTech().getDB().getTech().findLayer("Metal8")) design.getIOPlacer().addVerLayer(design.getTech().getDB().getTech().findLayer("Metal9")) IOPlacer_random_mode = True design.getIOPlacer().run(IOPlacer_random_mode) # Global Placement gpl = design.getReplace() gpl.setTimingDrivenMode(False) gpl.setRoutabilityDrivenMode(True) gpl.setUniformTargetDensityMode(True) # Set the max iteration of global placement to 20 times gpl.setInitialPlaceMaxIter(20) gpl.setInitDensityPenalityFactor(0.05) gpl.doInitialPlace() gpl.doNesterovPlace() gpl.reset() # nMacro Placement macros = [inst for inst in ord.get_db_block().getInsts() if inst.getMaster().isBlock()] if len(macros) > 0: mpl = design.getMacroPlacer() # Set the halo around macros to 5 microns mpl_halo_x, mpl_halo_y = 5, 5 mpl.setHalo(mpl_halo_x, mpl_halo_y) # Set the channel width between macros to 5 microns mpl_channel_x, mpl_channel_y = 5, 5 mpl.setChannel(mpl_channel_x, mpl_channel_y) # Set the fence region as a user defined area in microns design.getMacroPlacer().setFenceRegion(32, 55, 32, 60) # Snap the macro to layer Metal4 (usually Metal4) layer = design.getTech().getDB().getTech().findLayer("Metal4") mpl.setSnapLayer(layer) mpl.placeMacrosCornerMaxWl() # Detailed Placement site = design.getBlock().getRows()[0].getSite() max_disp_x = int(design.micronToDBU(0) / site.getWidth()) max_disp_y = int(design.micronToDBU(0) / site.getHeight()) design.getOpendp().detailedPlacement(max_disp_x, max_disp_y, "", False) # Clock Tree Synthesis design.evalTclString("set_propagated_clock [core_clock]") design.evalTclString("set_wire_rc -clock -resistance 0.0435 -capacitance 0.0817") design.evalTclString("set_wire_rc -signal -resistance 0.0435 -capacitance 0.0817") cts = design.getTritonCts() parms = cts.getParms() parms.setWireSegmentUnit(20) # Can choose different buffer cells for cts cts.setBufferList("bufferx1") cts.setRootBuffer("bufferx1") cts.setSinkBuffer("bufferx1") cts.runTritonCts() # Detailed Placement site = design.getBlock().getRows()[0].getSite() max_disp_x = int(design.micronToDBU(0) / site.getWidth()) max_disp_y = int(design.micronToDBU(0) / site.getHeight()) design.getOpendp().detailedPlacement(max_disp_x, max_disp_y, "", False) # Add Filler Cells db = ord.get_db() filler_masters = list() # Filler cell prefix may be different when using different library filler_cells_prefix = "FILLER_.*" for lib in db.getLibs(): for master in lib.getMasters(): master_name = master.getConstName() if re.fullmatch(filler_cells_prefix, master_name) != None: filler_masters.append(master) if len(filler_masters) == 0: print("wrong filler cell prefix") else: design.getOpendp().fillerPlacement(filler_masters, filler_cells_prefix) # Power Planning # Global Connect for net in design.getBlock().getNets(): if net.getSigType() == "POWER" or net.getSigType() == "GROUND": net.setSpecial() VDD_net = design.getBlock().findNet("VDD") VSS_net = design.getBlock().findNet("VSS") switched_power = None secondary = list() if VDD_net == None: VDD_net = odb.dbNet_create(design.getBlock(), "VDD") VDD_net.setSpecial() VDD_net.setSigType("POWER") if VSS_net == None: VSS_net = odb.dbNet_create(design.getBlock(), "VSS") VSS_net.setSpecial() VSS_net.setSigType("GROUND") design.getBlock().addGlobalConnect(region = None, instPattern = ".*", pinPattern = "^VDD$", net = VDD_net, do_connect = True) design.getBlock().addGlobalConnect(region = None, instPattern = ".*", pinPattern = "^VDDPE$", net = VDD_net, do_connect = True) design.getBlock().addGlobalConnect(region = None, instPattern = ".*", pinPattern = "^VDDCE$", net = VDD_net, do_connect = True) design.getBlock().addGlobalConnect(region = None, instPattern = ".*", pinPattern = "^VSS$", net = VSS_net, do_connect = True) design.getBlock().addGlobalConnect(region = None, instPattern = ".*", pinPattern = "^VSSE$", net = VSS_net, do_connect = True) design.getBlock().globalConnect() # Voltage Domains pdngen = design.getPdnGen() pdngen.setCoreDomain(power = VDD_net, switched_power = switched_power, ground = VSS_net, secondary = secondary) # Set the width of the PDN ring and the spacing between VDD and VSS rings core_ring_width = [design.micronToDBU(4), design.micronToDBU(4)] core_ring_spacing = [design.micronToDBU(4), design.micronToDBU(4)] core_ring_core_offset = [design.micronToDBU(0) for i in range(4)] core_ring_pad_offset = [design.micronToDBU(0) for i in range(4)] halo = [design.micronToDBU(0) for i in range(4)] # When the two layers are parallel, specify the distance between via cuts. pdn_cut_pitch = [design.micronToDBU(2) for i in range(2)] ring_connect_to_pad_layers = list() for layer in design.getTech().getDB().getTech().getLayers(): if layer.getType() == "ROUTING": ring_connect_to_pad_layers.append(layer) # Define power grid for std cells domains = [pdngen.findDomain("Core")] for domain in domains: pdngen.makeCoreGrid(domain = domain, name = "_core_", starts_with = pdn.GROUND, pin_layers = [], generate_obstructions = [], powercell = None, powercontrol = None, powercontrolnetwork = "STAR") m1 = design.getTech().getDB().getTech().findLayer("Metal1") m2 = design.getTech().getDB().getTech().findLayer("Metal2") m4 = design.getTech().getDB().getTech().findLayer("Metal4") m8 = design.getTech().getDB().getTech().findLayer("Metal8") m9 = design.getTech().getDB().getTech().findLayer("Metal9") grid = pdngen.findGrid("_core_") for g in grid: # Make Ring for the core pdngen.makeRing(grid = g, layer0 = m8, width0 = core_ring_width[0], spacing0 = core_ring_spacing[0], layer1 = m9, width1 = core_ring_width[0], spacing1 = core_ring_spacing[0], starts_with = pdn.GRID, offset = core_ring_core_offset, pad_offset = core_ring_pad_offset, extend = False, pad_pin_layers = ring_connect_to_pad_layers, nets = []) # Add power and ground grid on Metal1 and attach to cell/macro's VDD/VSS pin pdngen.makeFollowpin(grid = g, layer = m1, width = m1.getMinWidth(), extend = pdn.CORE) # Create the rest of the power delivery network pdngen.makeStrap(grid = g, layer = m2, width = m2.getMinWidth(), spacing = m2.getSpacing(), pitch = m2.getPitch(), offset = m2.getOffset(), number_of_straps = 0, snap = False, starts_with = pdn.GRID, extend = pdn.CORE, nets = []) pdngen.makeStrap(grid = g, layer = m4, width = m4.getMinWidth(), spacing = m4.getSpacing(), pitch = m4.getPitch(), offset = m4.getOffset(), number_of_straps = 0, snap = False, starts_with = pdn.GRID, extend = pdn.CORE, nets = []) pdngen.makeStrap(grid = g, layer = m8, width = m8.getMinWidth(), spacing = m8.getSpacing(), pitch = m8.getPitch(), offset = m8.getOffset(), number_of_straps = 0, snap = False, starts_with = pdn.GRID, extend = pdn.RINGS, nets = []) pdngen.makeConnect(grid = g, layer0 = m1, layer1 = m2, cut_pitch_x = pdn_cut_pitch[0], cut_pitch_y = pdn_cut_pitch[1], vias = [], techvias = [], max_rows = 0, max_columns = 0, ongrid = [], split_cuts = dict(), dont_use_vias = ) pdngen.makeConnect(grid = g, layer0 = m2, layer1 = m4, cut_pitch_x = pdn_cut_pitch[0], cut_pitch_y = pdn_cut_pitch[1], vias = [], techvias = [], max_rows = 0, max_columns = 0, ongrid = [], split_cuts = dict(), dont_use_vias = ) pdngen.makeConnect(grid = g, layer0 = m4, layer1 = m8, cut_pitch_x = pdn_cut_pitch[0], cut_pitch_y = pdn_cut_pitch[1], vias = [], techvias = [], max_rows = 0, max_columns = 0, ongrid = [], split_cuts = dict(), dont_use_vias = ) pdngen.makeConnect(grid = g, layer0 = m8, layer1 = m9, cut_pitch_x = pdn_cut_pitch[0], cut_pitch_y = pdn_cut_pitch[1], vias = [], techvias = [], max_rows = 0, max_columns = 0, ongrid = [], split_cuts = dict(), dont_use_vias = ) # Create power delivery network for macros # Set the width of the PDN ring for macros and the spacing between VDD and VSS rings for macros macro_ring_width = [design.micronToDBU(2), design.micronToDBU(2)] macro_ring_spacing = [design.micronToDBU(2), design.micronToDBU(2)] macro_ring_core_offset = [design.micronToDBU(0) for i in range(4)] macro_ring_pad_offset = [design.micronToDBU(0) for i in range(4)] m5 = design.getTech().getDB().getTech().findLayer("Metal5") m6 = design.getTech().getDB().getTech().findLayer("Metal6") for i in range(len(macros)): for domain in domains: pdngen.makeInstanceGrid(domain = domain, name = f"Macro_core_grid_{i}", starts_with = pdn.GROUND, inst = macros[i], halo = halo, pg_pins_to_boundary = True, default_grid = False, generate_obstructions = [], is_bump = False) grid = pdngen.findGrid(f"Macro_core_grid_{i}") for g in grid: pdngen.makeRing(grid = g, layer0 = m5, width0 = macro_ring_width[0], spacing0 = macro_ring_spacing[0], layer1 = m6, width1 = macro_ring_width[0], spacing1 = macro_ring_spacing[0], starts_with = pdn.GRID, offset = macro_ring_core_offset, pad_offset = macro_ring_pad_offset, extend = False, pad_pin_layers = macro_ring_connect_to_pad_layers, nets = []) pdngen.makeStrap(grid = g, layer = m5, width = m5.getMinWidth(), spacing = m5.getSpacing(), pitch = m5.getPitch(), offset = m5.getOffset(), number_of_straps = 0, snap = True, starts_with = pdn.GRID, extend = pdn.RINGS, nets = []) pdngen.makeStrap(grid = g, layer = m6, width = m6.getMinWidth(), spacing = m6.getSpacing(), pitch = m6.getPitch(), offset = m6.getOffset(), number_of_straps = 0, snap = True, starts_with = pdn.GRID, extend = pdn.RINGS, nets = []) pdngen.makeConnect(grid = g, layer0 = m4, layer1 = m5, cut_pitch_x = pdn_cut_pitch[0], cut_pitch_y = pdn_cut_pitch[1], vias = [], techvias = [], max_rows = 0, max_columns = 0, ongrid = [], split_cuts = dict(), dont_use_vias = ) pdngen.makeConnect(grid = g, layer0 = m5, layer1 = m6, cut_pitch_x = pdn_cut_pitch[0], cut_pitch_y = pdn_cut_pitch[1], vias = [], techvias = [], max_rows = 0, max_columns = 0, ongrid = [], split_cuts = dict(), dont_use_vias = ) pdngen.makeConnect(grid = g, layer0 = m6, layer1 = m8, cut_pitch_x = pdn_cut_pitch[0], cut_pitch_y = pdn_cut_pitch[1], vias = [], techvias = [], max_rows = 0, max_columns = 0, ongrid = [], split_cuts = dict(), dont_use_vias = ) pdngen.checkSetup() pdngen.buildGrids(False) pdngen.writeToDb(True, ) pdngen.resetShapes() # Static IR drop Analysis psm_obj = design.getPDNSim() psm_obj.setNet(ord.Tech().getDB().getChip().getBlock().findNet("VDD")) design.evalTclString(f"psm::set_corner [sta::cmd_corner]") psm_obj.analyzePowerGrid('', False, '', '') drops = psm_obj.getIRDropForLayer(tech.getDB().getTech().findLayer("Metal2")) design.writeDef("PDN.def") | Given a gate-level netlist with a clock port called "clk_i", read the tech file, lef files, and library files, and set the clock period as 50 nanoseconds. Then, perform floorplanning and set the target utilization as 45%, and set the spacing between core and die as 10 microns. After that, place the pins on Metal8 and Metal9. After floorplanning, place the macros and the standard cells. Place the macros with a bounding box with the bottom-left corner as 32 microns,32 microns, and the top-right corner as 55 microns,60 microns. And place each macro at least 5 microns to each other, and set a halo region around each macro as 5 microns. Set the iteration of the global router as 20 times. In the detailed placement stage, set the maximum displacement at the x-axis as 0 microns, and the y-axis as0. After placement, do CTS and use bufferx1 as clock buffers, then set the unit resistance and the unit capacitance value for clock and signal wires to 0.0435 and 0.0817, respectively. Then construct a power grid with power rings on Metal8 and Metal9, and have power grids on Metal1 , Metal2, and Metal4 for standard cells and macros. For the power rings on Metal8 and Metal9, set the width to 4 and set the spacing to 4 microns. If there are macros, build power rings and grids for macros on Metal5 and Metal6 with using minimum values for width and spacing from the technology file for power grids, and use two times the pitch value from the technology file for macro's power grids. However, for the power ring on Metal5 and Metal6, set the width to 2 microns and set the spacing to 2 microns. And if there are parallel grids, set the pitch of the via between two grids to 2 microns. After PDN construction, get the IR drop analysis result on Metal1 layer and dump the def file and name it "PDN.def".
import openroad as ord from openroad import Tech, Design import os, odb, drt, pdn, re from pathlib import Path # Read Files tech = Tech() # Set file path libDir = Path("lib_path") lefDir = Path("lef_path") techlefDir = Path("techlef_path") designDir = Path("design_path") design_name = "design_filename" design_top_module_name = "design_top_module_name" libFiles = libDir.glob("*.lib") techLefFiles = lefDir.glob("*.tech.lef") lefFiles = lefDir.glob('*.lef') # Read library files for libFile in libFiles: tech.readLiberty(libFile.as_posix()) for techLefFile in techLefFiles: tech.readLef(techLefFile.as_posix()) for lefFile in lefFiles: tech.readLef(lefFile.as_posix()) design = Design(tech) # Read design files verilogFile = designDir/str(design_name + ".v") design.readVerilog("verilogFile") design.link(design_top_module_name) # Set the clocks design.evalTclString("create_clock -period 40 [get_ports clk] -name core_clock") design.evalTclString("set_propagated_clock [all_clocks]") # Floorplanning floorplan = design.getFloorplan() # Set the floorplan utilization to 60% floorplan_utilization = 60 # Set the aspect ratio of the design (height/width) as 1.3 floorplan_aspect_ratio = 1.3 # Set the spacing between core and die as 12 floorplan_core_spacing = [design.micronToDBU(12) for i in range(4)] # Find the site in lef site = floorplan.findSite("site_name") floorplan.initFloorplan(floorplan_utilization, floorplan_aspect_ratio, floorplan_core_spacing[0], floorplan_core_spacing[1], floorplan_core_spacing[2], floorplan_core_spacing[3], site) floorplan.makeTracks() # Place Pins params = design.getIOPlacer().getParameters() params.setRandSeed(13) params.setMinDistanceInTracks(False) params.setMinDistance(design.micronToDBU(0)) params.setCornerAvoidance(design.micronToDBU(0)) # Place the pins on metal8 and metal9 design.getIOPlacer().addHorLayer(design.getTech().getDB().getTech().findLayer("metal8")) design.getIOPlacer().addVerLayer(design.getTech().getDB().getTech().findLayer("metal9")) IOPlacer_random_mode = True design.getIOPlacer().run(IOPlacer_random_mode) # Global Placement gpl = design.getReplace() gpl.setTimingDrivenMode(False) gpl.setRoutabilityDrivenMode(True) gpl.setUniformTargetDensityMode(True) # Set the max iteration of global placement to 30 times gpl.setInitialPlaceMaxIter(30) gpl.setInitDensityPenalityFactor(0.05) gpl.doInitialPlace() gpl.doNesterovPlace() gpl.reset() # nMacro Placement macros = [inst for inst in ord.get_db_block().getInsts() if inst.getMaster().isBlock()] if len(macros) > 0: mpl = design.getMacroPlacer() # Set the halo around macros to 5 microns mpl_halo_x, mpl_halo_y = 5, 5 mpl.setHalo(mpl_halo_x, mpl_halo_y) # Set the channel width between macros to 5 microns mpl_channel_x, mpl_channel_y = 5, 5 mpl.setChannel(mpl_channel_x, mpl_channel_y) # Set the fence region as a user defined area in microns design.getMacroPlacer().setFenceRegion(30, 55, 15, 35) # Snap the macro to layer metal4 (usually metal4) layer = design.getTech().getDB().getTech().findLayer("metal4") mpl.setSnapLayer(layer) mpl.placeMacrosCornerMaxWl() # Detailed Placement site = design.getBlock().getRows()[0].getSite() max_disp_x = int(design.micronToDBU(0.5) / site.getWidth()) max_disp_y = int(design.micronToDBU(0.5) / site.getHeight()) design.getOpendp().detailedPlacement(max_disp_x, max_disp_y, "", False) design.writeDef("placement.def") | Given a verilog-described netlist with a clk port called "clk", read the tech files and cell library information and set the clock period as 40 nanoseconds. Then, perform floorplanning and set the target utilization as 60%, and set the spacing between core and die as 12 microns. After that, place the pins on metal8 and metal9. After floorplanning, place the macros and the standard cells. Set a fence region to place macros inside the bounding box with the bottom-left corner as 30 microns,15 microns, and the top-right corner as 55 microns,35 microns. Meanwhile make sure each macro is at least 5 microns to each other, and set a halo region around each macro as 5 microns. Set the iteration of the global router as 30 times. In the detailed placement stage, set the maximum displacement at the x-axis as 0.5 microns, and the y-axis as0.5. After the placement stage, dump the def file and name it "placement.def".
import openroad as ord from openroad import Tech, Design import os, odb, drt, pdn, re from pathlib import Path # Read Files tech = Tech() # Set file path libDir = Path("lib_path") lefDir = Path("lef_path") techlefDir = Path("techlef_path") designDir = Path("design_path") design_name = "design_filename" design_top_module_name = "design_top_module_name" libFiles = libDir.glob("*.lib") techLefFiles = lefDir.glob("*.tech.lef") lefFiles = lefDir.glob('*.lef') # Read library files for libFile in libFiles: tech.readLiberty(libFile.as_posix()) for techLefFile in techLefFiles: tech.readLef(techLefFile.as_posix()) for lefFile in lefFiles: tech.readLef(lefFile.as_posix()) design = Design(tech) # Read design files verilogFile = designDir/str(design_name + ".v") design.readVerilog("verilogFile") design.link(design_top_module_name) # Set the clocks design.evalTclString("create_clock -period 20 [get_ports clk] -name core_clock") design.evalTclString("set_propagated_clock [all_clocks]") # Floorplanning floorplan = design.getFloorplan() # Set the floorplan utilization to 40% floorplan_utilization = 40 # Set the aspect ratio of the design (height/width) as 0.66 floorplan_aspect_ratio = 0.66 # Set the spacing between core and die as 5 floorplan_core_spacing = [design.micronToDBU(5) for i in range(4)] # Find the site in lef site = floorplan.findSite("site_name") floorplan.initFloorplan(floorplan_utilization, floorplan_aspect_ratio, floorplan_core_spacing[0], floorplan_core_spacing[1], floorplan_core_spacing[2], floorplan_core_spacing[3], site) floorplan.makeTracks() # Place Pins params = design.getIOPlacer().getParameters() params.setRandSeed(13) params.setMinDistanceInTracks(False) params.setMinDistance(design.micronToDBU(0)) params.setCornerAvoidance(design.micronToDBU(0)) # Place the pins on metal8 and metal9 design.getIOPlacer().addHorLayer(design.getTech().getDB().getTech().findLayer("metal8")) design.getIOPlacer().addVerLayer(design.getTech().getDB().getTech().findLayer("metal9")) IOPlacer_random_mode = True design.getIOPlacer().run(IOPlacer_random_mode) # Global Placement gpl = design.getReplace() gpl.setTimingDrivenMode(False) gpl.setRoutabilityDrivenMode(True) gpl.setUniformTargetDensityMode(True) # Set the max iteration of global placement to 10 times gpl.setInitialPlaceMaxIter(10) gpl.setInitDensityPenalityFactor(0.05) gpl.doInitialPlace() gpl.doNesterovPlace() gpl.reset() # Macro Placement macros = [inst for inst in ord.get_db_block().getInsts() if inst.getMaster().isBlock()] if len(macros) > 0: mpl = design.getMacroPlacer() # Set the halo around macros to 5 microns mpl_halo_x, mpl_halo_y = 5, 5 mpl.setHalo(mpl_halo_x, mpl_halo_y) # Set the channel width between macros to 5 microns mpl_channel_x, mpl_channel_y = 5, 5 mpl.setChannel(mpl_channel_x, mpl_channel_y) # Set the fence region as a user defined area in microns design.getMacroPlacer().setFenceRegion(18, 43, 12, 42) # Snap the macro to layer metal4 (usually metal4) layer = design.getTech().getDB().getTech().findLayer("metal4") mpl.setSnapLayer(layer) mpl.placeMacrosCornerMinWL() # Detailed Placement site = design.getBlock().getRows()[0].getSite() max_disp_x = int(design.micronToDBU(1) / site.getWidth()) max_disp_y = int(design.micronToDBU(3) / site.getHeight()) design.getOpendp().detailedPlacement(max_disp_x, max_disp_y, "", False) # Clock Tree Synthesis design.evalTclString("set_propagated_clock [core_clock]") design.evalTclString("set_wire_rc -clock -resistance 0.03574 -capacitance 0.07516") design.evalTclString("set_wire_rc -signal -resistance 0.03574 -capacitance 0.07516") cts = design.getTritonCts() parms = cts.getParms() parms.setWireSegmentUnit(20) # Can choose different buffer cells for cts cts.setBufferList("BUF_X3") cts.setRootBuffer("BUF_X3") cts.setSinkBuffer("BUF_X3") cts.runTritonCts() # Detailed Placement site = design.getBlock().getRows()[0].getSite() max_disp_x = int(design.micronToDBU(1) / site.getWidth()) max_disp_y = int(design.micronToDBU(3) / site.getHeight()) design.getOpendp().detailedPlacement(max_disp_x, max_disp_y, "", False) # Add Filler Cells db = ord.get_db() filler_masters = list() # Filler cell prefix may be different when using different library filler_cells_prefix = "FILLCELL_.*" for lib in db.getLibs(): for master in lib.getMasters(): master_name = master.getConstName() if re.fullmatch(filler_cells_prefix, master_name) != None: filler_masters.append(master) if len(filler_masters) == 0: print("wrong filler cell prefix") else: design.getOpendp().fillerPlacement(filler_masters, filler_cells_prefix) # Power Planning # Global Connect for net in design.getBlock().getNets(): if net.getSigType() == "POWER" or net.getSigType() == "GROUND": net.setSpecial() VDD_net = design.getBlock().findNet("VDD") VSS_net = design.getBlock().findNet("VSS") switched_power = None secondary = list() if VDD_net == None: VDD_net = odb.dbNet_create(design.getBlock(), "VDD") VDD_net.setSpecial() VDD_net.setSigType("POWER") if VSS_net == None: VSS_net = odb.dbNet_create(design.getBlock(), "VSS") VSS_net.setSpecial() VSS_net.setSigType("GROUND") design.getBlock().addGlobalConnect(region = None, instPattern = ".*", pinPattern = "^VDD$", net = VDD_net, do_connect = True) design.getBlock().addGlobalConnect(region = None, instPattern = ".*", pinPattern = "^VDDPE$", net = VDD_net, do_connect = True) design.getBlock().addGlobalConnect(region = None, instPattern = ".*", pinPattern = "^VDDCE$", net = VDD_net, do_connect = True) design.getBlock().addGlobalConnect(region = None, instPattern = ".*", pinPattern = "^VSS$", net = VSS_net, do_connect = True) design.getBlock().addGlobalConnect(region = None, instPattern = ".*", pinPattern = "^VSSE$", net = VSS_net, do_connect = True) design.getBlock().globalConnect() # Voltage Domains pdngen = design.getPdnGen() pdngen.setCoreDomain(power = VDD_net, switched_power = switched_power, ground = VSS_net, secondary = secondary) # Set the width of the PDN ring and the spacing between VDD and VSS rings core_ring_width = [design.micronToDBU(2), design.micronToDBU(2)] core_ring_spacing = [design.micronToDBU(2), design.micronToDBU(2)] core_ring_core_offset = [design.micronToDBU(0) for i in range(4)] core_ring_pad_offset = [design.micronToDBU(0) for i in range(4)] halo = [design.micronToDBU(0) for i in range(4)] # When the two layers are parallel, specify the distance between via cuts. pdn_cut_pitch = [design.micronToDBU(0) for i in range(2)] ring_connect_to_pad_layers = list() for layer in design.getTech().getDB().getTech().getLayers(): if layer.getType() == "ROUTING": ring_connect_to_pad_layers.append(layer) # Define power grid for std cells domains = [pdngen.findDomain("Core")] for domain in domains: pdngen.makeCoreGrid(domain = domain, name = "Core_pdn", starts_with = pdn.GROUND, pin_layers = [], generate_obstructions = [], powercell = None, powercontrol = None, powercontrolnetwork = "STAR") m1 = design.getTech().getDB().getTech().findLayer("metal1") m2 = design.getTech().getDB().getTech().findLayer("metal2") m4 = design.getTech().getDB().getTech().findLayer("metal4") m8 = design.getTech().getDB().getTech().findLayer("metal8") m9 = design.getTech().getDB().getTech().findLayer("metal9") grid = pdngen.findGrid("Core_pdn") for g in grid: # Make Ring for the core pdngen.makeRing(grid = g, layer0 = m8, width0 = core_ring_width[0], spacing0 = core_ring_spacing[0], layer1 = m9, width1 = core_ring_width[0], spacing1 = core_ring_spacing[0], starts_with = pdn.GRID, offset = core_ring_core_offset, pad_offset = core_ring_pad_offset, extend = False, pad_pin_layers = ring_connect_to_pad_layers, nets = []) # Add power and ground grid on metal1 and attach to cell's VDD/VSS pin pdngen.makeFollowpin(grid = g, layer = m1, width = m1.getMinWidth(), extend = pdn.CORE) # Create the rest of the power delivery network pdngen.makeStrap(grid = g, layer = m2, width = m2.getMinWidth(), spacing = m2.getSpacing(), pitch = m2.getPitch(), offset = m2.getOffset(), number_of_straps = 0, snap = False, starts_with = pdn.GRID, extend = pdn.CORE, nets = []) pdngen.makeStrap(grid = g, layer = m4, width = m4.getMinWidth(), spacing = m4.getSpacing(), pitch = m4.getPitch(), offset = m4.getOffset(), number_of_straps = 0, snap = False, starts_with = pdn.GRID, extend = pdn.CORE, nets = []) pdngen.makeStrap(grid = g, layer = m8, width = m8.getMinWidth(), spacing = m8.getSpacing(), pitch = m8.getPitch(), offset = m8.getOffset(), number_of_straps = 0, snap = False, starts_with = pdn.GRID, extend = pdn.RINGS, nets = []) pdngen.makeConnect(grid = g, layer0 = m1, layer1 = m2, cut_pitch_x = pdn_cut_pitch[0], cut_pitch_y = pdn_cut_pitch[1], vias = [], techvias = [], max_rows = 0, max_columns = 0, ongrid = [], split_cuts = dict(), dont_use_vias = ) pdngen.makeConnect(grid = g, layer0 = m2, layer1 = m4, cut_pitch_x = pdn_cut_pitch[0], cut_pitch_y = pdn_cut_pitch[1], vias = [], techvias = [], max_rows = 0, max_columns = 0, ongrid = [], split_cuts = dict(), dont_use_vias = ) pdngen.makeConnect(grid = g, layer0 = m4, layer1 = m8, cut_pitch_x = pdn_cut_pitch[0], cut_pitch_y = pdn_cut_pitch[1], vias = [], techvias = [], max_rows = 0, max_columns = 0, ongrid = [], split_cuts = dict(), dont_use_vias = ) pdngen.makeConnect(grid = g, layer0 = m8, layer1 = m9, cut_pitch_x = pdn_cut_pitch[0], cut_pitch_y = pdn_cut_pitch[1], vias = [], techvias = [], max_rows = 0, max_columns = 0, ongrid = [], split_cuts = dict(), dont_use_vias = ) # Create power delivery network for macros m5 = design.getTech().getDB().getTech().findLayer("metal5") m6 = design.getTech().getDB().getTech().findLayer("metal6") for i in range(len(macros)): for domain in domains: pdngen.makeInstanceGrid(domain = domain, name = f"Core_macro_grid_{i}", starts_with = pdn.GROUND, inst = macros[i], halo = halo, pg_pins_to_boundary = True, default_grid = False, generate_obstructions = [], is_bump = False) grid = pdngen.findGrid(f"Core_macro_grid_{i}") for g in grid: pdngen.makeStrap(grid = g, layer = m5, width = m5.getMinWidth(), spacing = m5.getSpacing(), pitch = m5.getPitch(), offset = m5.getOffset(), number_of_straps = 0, snap = True, starts_with = pdn.GRID, extend = pdn.CORE, nets = []) pdngen.makeStrap(grid = g, layer = m6, width = m6.getMinWidth(), spacing = m6.getSpacing(), pitch = m6.getPitch(), offset = m6.getOffset(), number_of_straps = 0, snap = True, starts_with = pdn.GRID, extend = pdn.CORE, nets = []) pdngen.makeConnect(grid = g, layer0 = m4, layer1 = m5, cut_pitch_x = pdn_cut_pitch[0], cut_pitch_y = pdn_cut_pitch[1], vias = [], techvias = [], max_rows = 0, max_columns = 0, ongrid = [], split_cuts = dict(), dont_use_vias = ) pdngen.makeConnect(grid = g, layer0 = m5, layer1 = m6, cut_pitch_x = pdn_cut_pitch[0], cut_pitch_y = pdn_cut_pitch[1], vias = [], techvias = [], max_rows = 0, max_columns = 0, ongrid = [], split_cuts = dict(), dont_use_vias = ) pdngen.makeConnect(grid = g, layer0 = m6, layer1 = m8, cut_pitch_x = pdn_cut_pitch[0], cut_pitch_y = pdn_cut_pitch[1], vias = [], techvias = [], max_rows = 0, max_columns = 0, ongrid = [], split_cuts = dict(), dont_use_vias = ) pdngen.checkSetup() pdngen.buildGrids(False) pdngen.writeToDb(True, ) pdngen.resetShapes() # Static IR drop Analysis psm_obj = design.getPDNSim() psm_obj.setNet(ord.Tech().getDB().getChip().getBlock().findNet("VDD")) design.evalTclString(f"psm::set_corner [sta::cmd_corner]") psm_obj.analyzePowerGrid('', False, '', '') drops = psm_obj.getIRDropForLayer(tech.getDB().getTech().findLayer("metal1")) # Report Power ndesign.evalTclString("report_power") # Global Routing signal_low_layer = design.getTech().getDB().getTech().findLayer("metal1").getRoutingLevel() signal_high_layer = design.getTech().getDB().getTech().findLayer("metal7").getRoutingLevel() clk_low_layer = design.getTech().getDB().getTech().findLayer("metal1").getRoutingLevel() clk_high_layer = design.getTech().getDB().getTech().findLayer("metal7").getRoutingLevel() grt = design.getGlobalRouter() grt.setMinRoutingLayer(signal_low_layer) grt.setMaxRoutingLayer(signal_high_layer) grt.setMinLayerForClock(clk_low_layer) grt.setMaxLayerForClock(clk_high_layer) grt.setAdjustment(0.5) grt.setVerbose(True) grt.globalRoute(True) # Detailed Routing drter = design.getTritonRoute() params = drt.ParamStruct() params.outputMazeFile = "" params.outputDrcFile = "" params.outputCmapFile = "" params.outputGuideCoverageFile = "" params.dbProcessNode = "" params.enableViaGen = True params.drouteEndIter = 1 params.viaInPinBottomLayer = "" params.viaInPinTopLayer = "" params.orSeed = -1 params.orK = 0 params.bottomRoutingLayer = "metal1" params.topRoutingLayer = "metal7" params.verbose = 1 params.cleanPatches = True params.doPa = True params.singleStepDR = False params.minAccessPoints = 1 params.saveGuideUpdates = False drter.setParams(params) drter.main() design.writeDef("final.def") | Given a synthesized netlist with a clock port named "clk", read the library and set the clock period as 20 nanoseconds. Then, perform floorplanning and set the target utilization as 40%, and set the spacing between core and die as 5 microns. After that, place the pins on metal8 and metal9. After floorplanning, place the macros and the standard cells. Set a fence region to place macros inside the bounding box with the bottom-left corner as 18 microns,12 microns, and the top-right corner as 43 microns,42 microns. Meanwhile make sure each macro is at least 5 microns to each other, and set a halo region around each macro as 5 microns. Set the iteration of the global router as 10 times. In the detailed placement stage, set the maximum displacement at the x-axis as 1 microns, and the y-axis as3. After the placement stage, perform clock tree synthesis with using BUF_X3 as clock buffers, and set the unit resistance and the unit capacitance value for clock and signal wires to 0.03574 and 0.07516, respectively. Then construct a power grid with power rings on metal8 and metal9, and have power grids on metal1 , metal2, and metal4 for standard cells and macros. For the power rings on metal8 and metal9, set the width to 2 and set the spacing to 2 microns. If there are macros, build power grids for macros on metal5 and metal6. And if there are parallel grids, set the pitch of the via between two grids to 0 microns. After constructing power grids, perform IR drop analysis on metal1 nodes of the power grids. And report the switching, leakage, internal, and total power of the design. In the routing stage, route the design from metal1 to metal7. In the end, dump the def file and name it "final.def".
import openroad as ord from openroad import Tech, Design import os, odb, drt, pdn, re from pathlib import Path # Read Files tech = Tech() # Set file path libDir = Path("lib_path") lefDir = Path("lef_path") techlefDir = Path("techlef_path") designDir = Path("design_path") design_name = "design_filename" design_top_module_name = "design_top_module_name" libFiles = libDir.glob("*.lib") techLefFiles = lefDir.glob("*.tech.lef") lefFiles = lefDir.glob('*.lef') # Read library files for libFile in libFiles: tech.readLiberty(libFile.as_posix()) for techLefFile in techLefFiles: tech.readLef(techLefFile.as_posix()) for lefFile in lefFiles: tech.readLef(lefFile.as_posix()) design = Design(tech) # Read design files verilogFile = designDir/str(design_name + ".v") design.readVerilog("verilogFile") design.link(design_top_module_name) # Set the clocks design.evalTclString("create_clock -period 20 [get_ports clk] -name core_clock") design.evalTclString("set_propagated_clock [all_clocks]") # Floorplanning floorplan = design.getFloorplan() # Set the floorplan utilization to 35% floorplan_utilization = 35 # Set the aspect ratio of the design (height/width) as 0.5 floorplan_aspect_ratio = 0.5 # Set the spacing between core and die as 12 floorplan_core_spacing = [design.micronToDBU(12) for i in range(4)] # Find the site in lef site = floorplan.findSite("site_name") floorplan.initFloorplan(floorplan_utilization, floorplan_aspect_ratio, floorplan_core_spacing[0], floorplan_core_spacing[1], floorplan_core_spacing[2], floorplan_core_spacing[3], site) floorplan.makeTracks() # Place Pins params = design.getIOPlacer().getParameters() params.setRandSeed(13) params.setMinDistanceInTracks(False) params.setMinDistance(design.micronToDBU(0)) params.setCornerAvoidance(design.micronToDBU(0)) # Place the pins on metal8 and metal9 design.getIOPlacer().addHorLayer(design.getTech().getDB().getTech().findLayer("metal8")) design.getIOPlacer().addVerLayer(design.getTech().getDB().getTech().findLayer("metal9")) IOPlacer_random_mode = True design.getIOPlacer().run(IOPlacer_random_mode) design.writeDef("floorplan_place_pins.def") # Global Placement gpl = design.getReplace() gpl.setTimingDrivenMode(False) gpl.setRoutabilityDrivenMode(True) gpl.setUniformTargetDensityMode(True) # Set the max iteration of global placement to 10 times gpl.setInitialPlaceMaxIter(10) gpl.setInitDensityPenalityFactor(0.05) gpl.doInitialPlace() gpl.doNesterovPlace() gpl.reset() design.writeDef("global_placement.def") # nMacro Placement macros = [inst for inst in ord.get_db_block().getInsts() if inst.getMaster().isBlock()] if len(macros) > 0: mpl = design.getMacroPlacer() # Set the halo around macros to 5 microns mpl_halo_x, mpl_halo_y = 5, 5 mpl.setHalo(mpl_halo_x, mpl_halo_y) # Set the channel width between macros to 5 microns mpl_channel_x, mpl_channel_y = 5, 5 mpl.setChannel(mpl_channel_x, mpl_channel_y) # Set the fence region as a user defined area in microns design.getMacroPlacer().setFenceRegion(5, 20, 5, 25) # Snap the macro to layer metal4 (usually metal4) layer = design.getTech().getDB().getTech().findLayer("metal4") mpl.setSnapLayer(layer) mpl.placeMacrosCornerMaxWl() design.writeDef("macro_placement.def") # Detailed Placement site = design.getBlock().getRows()[0].getSite() max_disp_x = int(design.micronToDBU(0.5) / site.getWidth()) max_disp_y = int(design.micronToDBU(0.5) / site.getHeight()) design.getOpendp().detailedPlacement(max_disp_x, max_disp_y, "", False) design.writeDef("detailed_placement.def") # Clock Tree Synthesis design.evalTclString("set_propagated_clock [core_clock]") design.evalTclString("set_wire_rc -clock -resistance 0.03574 -capacitance 0.07516") design.evalTclString("set_wire_rc -signal -resistance 0.03574 -capacitance 0.07516") cts = design.getTritonCts() parms = cts.getParms() parms.setWireSegmentUnit(20) # Can choose different buffer cells for cts cts.setBufferList("BUF_X3") cts.setRootBuffer("BUF_X3") cts.setSinkBuffer("BUF_X3") cts.runTritonCts() # Detailed Placement site = design.getBlock().getRows()[0].getSite() max_disp_x = int(design.micronToDBU(0.5) / site.getWidth()) max_disp_y = int(design.micronToDBU(0.5) / site.getHeight()) design.getOpendp().detailedPlacement(max_disp_x, max_disp_y, "", False) design.writeDef("cts.def") # Add Filler Cells db = ord.get_db() filler_masters = list() # Filler cell prefix may be different when using different library filler_cells_prefix = "FILLCELL_.*" for lib in db.getLibs(): for master in lib.getMasters(): master_name = master.getConstName() if re.fullmatch(filler_cells_prefix, master_name) != None: filler_masters.append(master) if len(filler_masters) == 0: print("wrong filler cell prefix") else: design.getOpendp().fillerPlacement(filler_masters, filler_cells_prefix) design.writeDef("filler_placement.def") # Power Planning # Global Connect for net in design.getBlock().getNets(): if net.getSigType() == "POWER" or net.getSigType() == "GROUND": net.setSpecial() VDD_net = design.getBlock().findNet("VDD") VSS_net = design.getBlock().findNet("VSS") switched_power = None secondary = list() if VDD_net == None: VDD_net = odb.dbNet_create(design.getBlock(), "VDD") VDD_net.setSpecial() VDD_net.setSigType("POWER") if VSS_net == None: VSS_net = odb.dbNet_create(design.getBlock(), "VSS") VSS_net.setSpecial() VSS_net.setSigType("GROUND") design.getBlock().addGlobalConnect(region = None, instPattern = ".*", pinPattern = "^VDD$", net = VDD_net, do_connect = True) design.getBlock().addGlobalConnect(region = None, instPattern = ".*", pinPattern = "^VDDPE$", net = VDD_net, do_connect = True) design.getBlock().addGlobalConnect(region = None, instPattern = ".*", pinPattern = "^VDDCE$", net = VDD_net, do_connect = True) design.getBlock().addGlobalConnect(region = None, instPattern = ".*", pinPattern = "^VSS$", net = VSS_net, do_connect = True) design.getBlock().addGlobalConnect(region = None, instPattern = ".*", pinPattern = "^VSSE$", net = VSS_net, do_connect = True) design.getBlock().globalConnect() # Voltage Domains pdngen = design.getPdnGen() pdngen.setCoreDomain(power = VDD_net, switched_power = switched_power, ground = VSS_net, secondary = secondary) # Set the width of the PDN ring and the spacing between VDD and VSS rings core_ring_width = [design.micronToDBU(2), design.micronToDBU(2)] core_ring_spacing = [design.micronToDBU(2), design.micronToDBU(2)] core_ring_core_offset = [design.micronToDBU(0) for i in range(4)] core_ring_pad_offset = [design.micronToDBU(0) for i in range(4)] halo = [design.micronToDBU(0) for i in range(4)] # When the two layers are parallel, specify the distance between via cuts. pdn_cut_pitch = [design.micronToDBU(0) for i in range(2)] ring_connect_to_pad_layers = list() for layer in design.getTech().getDB().getTech().getLayers(): if layer.getType() == "ROUTING": ring_connect_to_pad_layers.append(layer) # Define power grid for std cells domains = [pdngen.findDomain("Core")] for domain in domains: pdngen.makeCoreGrid(domain = domain, name = "Core_pdn", starts_with = pdn.GROUND, pin_layers = [], generate_obstructions = [], powercell = None, powercontrol = None, powercontrolnetwork = "STAR") m1 = design.getTech().getDB().getTech().findLayer("metal1") m2 = design.getTech().getDB().getTech().findLayer("metal2") m4 = design.getTech().getDB().getTech().findLayer("metal4") m8 = design.getTech().getDB().getTech().findLayer("metal8") m9 = design.getTech().getDB().getTech().findLayer("metal9") grid = pdngen.findGrid("Core_pdn") for g in grid: # Make Ring for the core pdngen.makeRing(grid = g, layer0 = m8, width0 = core_ring_width[0], spacing0 = core_ring_spacing[0], layer1 = m9, width1 = core_ring_width[0], spacing1 = core_ring_spacing[0], starts_with = pdn.GRID, offset = core_ring_core_offset, pad_offset = core_ring_pad_offset, extend = False, pad_pin_layers = ring_connect_to_pad_layers, nets = []) # Add power and ground grid on metal1 and attach to cell's VDD/VSS pin pdngen.makeFollowpin(grid = g, layer = m1, width = m1.getMinWidth(), extend = pdn.CORE) # Create the rest of the power delivery network pdngen.makeStrap(grid = g, layer = m2, width = m2.getMinWidth(), spacing = m2.getSpacing(), pitch = m2.getPitch(), offset = m2.getOffset(), number_of_straps = 0, snap = False, starts_with = pdn.GRID, extend = pdn.CORE, nets = []) pdngen.makeStrap(grid = g, layer = m4, width = m4.getMinWidth(), spacing = m4.getSpacing(), pitch = m4.getPitch(), offset = m4.getOffset(), number_of_straps = 0, snap = False, starts_with = pdn.GRID, extend = pdn.CORE, nets = []) pdngen.makeStrap(grid = g, layer = m8, width = m8.getMinWidth(), spacing = m8.getSpacing(), pitch = m8.getPitch(), offset = m8.getOffset(), number_of_straps = 0, snap = False, starts_with = pdn.GRID, extend = pdn.RINGS, nets = []) pdngen.makeConnect(grid = g, layer0 = m1, layer1 = m2, cut_pitch_x = pdn_cut_pitch[0], cut_pitch_y = pdn_cut_pitch[1], vias = [], techvias = [], max_rows = 0, max_columns = 0, ongrid = [], split_cuts = dict(), dont_use_vias = ) pdngen.makeConnect(grid = g, layer0 = m2, layer1 = m4, cut_pitch_x = pdn_cut_pitch[0], cut_pitch_y = pdn_cut_pitch[1], vias = [], techvias = [], max_rows = 0, max_columns = 0, ongrid = [], split_cuts = dict(), dont_use_vias = ) pdngen.makeConnect(grid = g, layer0 = m4, layer1 = m8, cut_pitch_x = pdn_cut_pitch[0], cut_pitch_y = pdn_cut_pitch[1], vias = [], techvias = [], max_rows = 0, max_columns = 0, ongrid = [], split_cuts = dict(), dont_use_vias = ) pdngen.makeConnect(grid = g, layer0 = m8, layer1 = m9, cut_pitch_x = pdn_cut_pitch[0], cut_pitch_y = pdn_cut_pitch[1], vias = [], techvias = [], max_rows = 0, max_columns = 0, ongrid = [], split_cuts = dict(), dont_use_vias = ) # Create power delivery network for macros m5 = design.getTech().getDB().getTech().findLayer("metal5") m6 = design.getTech().getDB().getTech().findLayer("metal6") for i in range(len(macros)): for domain in domains: pdngen.makeInstanceGrid(domain = domain, name = f"Core_macro_grid_{i}", starts_with = pdn.GROUND, inst = macros[i], halo = halo, pg_pins_to_boundary = True, default_grid = False, generate_obstructions = [], is_bump = False) grid = pdngen.findGrid(f"Core_macro_grid_{i}") for g in grid: pdngen.makeStrap(grid = g, layer = m5, width = m5.getMinWidth(), spacing = m5.getSpacing(), pitch = m5.getPitch(), offset = m5.getOffset(), number_of_straps = 0, snap = True, starts_with = pdn.GRID, extend = pdn.CORE, nets = []) pdngen.makeStrap(grid = g, layer = m6, width = m6.getMinWidth(), spacing = m6.getSpacing(), pitch = m6.getPitch(), offset = m6.getOffset(), number_of_straps = 0, snap = True, starts_with = pdn.GRID, extend = pdn.CORE, nets = []) pdngen.makeConnect(grid = g, layer0 = m4, layer1 = m5, cut_pitch_x = pdn_cut_pitch[0], cut_pitch_y = pdn_cut_pitch[1], vias = [], techvias = [], max_rows = 0, max_columns = 0, ongrid = [], split_cuts = dict(), dont_use_vias = ) pdngen.makeConnect(grid = g, layer0 = m5, layer1 = m6, cut_pitch_x = pdn_cut_pitch[0], cut_pitch_y = pdn_cut_pitch[1], vias = [], techvias = [], max_rows = 0, max_columns = 0, ongrid = [], split_cuts = dict(), dont_use_vias = ) pdngen.makeConnect(grid = g, layer0 = m6, layer1 = m8, cut_pitch_x = pdn_cut_pitch[0], cut_pitch_y = pdn_cut_pitch[1], vias = [], techvias = [], max_rows = 0, max_columns = 0, ongrid = [], split_cuts = dict(), dont_use_vias = ) pdngen.checkSetup() pdngen.buildGrids(False) pdngen.writeToDb(True, ) pdngen.resetShapes() design.writeDef("PDN.def") # Static IR drop Analysis psm_obj = design.getPDNSim() psm_obj.setNet(ord.Tech().getDB().getChip().getBlock().findNet("VDD")) design.evalTclString(f"psm::set_corner [sta::cmd_corner]") psm_obj.analyzePowerGrid('', False, '', '') drops = psm_obj.getIRDropForLayer(tech.getDB().getTech().findLayer("metal1")) # Report Power ndesign.evalTclString("report_power") # Global Routing signal_low_layer = design.getTech().getDB().getTech().findLayer("metal1").getRoutingLevel() signal_high_layer = design.getTech().getDB().getTech().findLayer("metal7").getRoutingLevel() clk_low_layer = design.getTech().getDB().getTech().findLayer("metal1").getRoutingLevel() clk_high_layer = design.getTech().getDB().getTech().findLayer("metal7").getRoutingLevel() grt = design.getGlobalRouter() grt.setMinRoutingLayer(signal_low_layer) grt.setMaxRoutingLayer(signal_high_layer) grt.setMinLayerForClock(clk_low_layer) grt.setMaxLayerForClock(clk_high_layer) grt.setAdjustment(0.5) grt.setVerbose(True) grt.globalRoute(True) # Detailed Routing drter = design.getTritonRoute() params = drt.ParamStruct() params.outputMazeFile = "" params.outputDrcFile = "" params.outputCmapFile = "" params.outputGuideCoverageFile = "" params.dbProcessNode = "" params.enableViaGen = True params.drouteEndIter = 1 params.viaInPinBottomLayer = "" params.viaInPinTopLayer = "" params.orSeed = -1 params.orK = 0 params.bottomRoutingLayer = "metal1" params.topRoutingLayer = "metal7" params.verbose = 1 params.cleanPatches = True params.doPa = True params.singleStepDR = False params.minAccessPoints = 1 params.saveGuideUpdates = False drter.setParams(params) drter.main() design.writeDef("final.def") | Given a synthesized netlist with a clock port named "clk", read the library and set the clock period as 20 nanoseconds. Then, perform floorplanning and set the target utilization as 35%, and set the spacing between core and die as 12 microns. After that, place the pins on metal8 and metal9. After floorplanning, place the macros and the standard cells. Set a fence region to place macros inside the bounding box with the bottom-left corner as 5 microns,5 microns, and the top-right corner as 20 microns,25 microns. Meanwhile ensure each macro is at least 5 microns to each other, and set a halo region around each macro as 5 microns. Set the iteration of the global router as 10 times. In the detailed placement stage, set the maximum displacement at the x-axis as 0.5 microns, and the y-axis as0.5. After the placement stage, perform clock tree synthesis with using BUF_X3 as clock buffers, and set the unit resistance and the unit capacitance value for clock and signal wires to 0.03574 and 0.07516, respectively. Then construct a power grid with power rings on metal8 and metal9, and have power grids on metal1 , metal2, and metal4 for standard cells and macros. For the power rings on metal8 and metal9, set the width to 2 and set the spacing to 2 microns. If there are macros, build power grids for macros on metal5 and metal6. And if there are parallel grids, set the pitch of the via between two grids to 0 microns. After constructing power grids, perform IR drop analysis on metal1 nodes of the power grids. And report the switching, leakage, internal, and total power of the design. In the routing stage, route the design from metal1 to metal7. In each stage, dump the def file and name it according to the stage.
import openroad as ord from openroad import Tech, Design import os, odb, drt, pdn, re from pathlib import Path # Read Files tech = Tech() # Set file path libDir = Path("lib_path") lefDir = Path("lef_path") techlefDir = Path("techlef_path") designDir = Path("design_path") design_name = "design_filename" design_top_module_name = "design_top_module_name" libFiles = libDir.glob("*.lib") techLefFiles = lefDir.glob("*.tech.lef") lefFiles = lefDir.glob('*.lef') # Read library files for libFile in libFiles: tech.readLiberty(libFile.as_posix()) for techLefFile in techLefFiles: tech.readLef(techLefFile.as_posix()) for lefFile in lefFiles: tech.readLef(lefFile.as_posix()) design = Design(tech) # Read design files verilogFile = designDir/str(design_name + ".v") design.readVerilog("verilogFile") design.link(design_top_module_name) # Set the clocks design.evalTclString("create_clock -period 20 [get_ports clk] -name core_clock") design.evalTclString("set_propagated_clock [all_clocks]") # Floorplanning floorplan = design.getFloorplan() # Set the floorplan utilization to 40% floorplan_utilization = 40 # Set the aspect ratio of the design (height/width) as 0.66 floorplan_aspect_ratio = 0.66 # Set the spacing between core and die as 12 floorplan_core_spacing = [design.micronToDBU(12) for i in range(4)] # Find the site in lef site = floorplan.findSite("site_name") floorplan.initFloorplan(floorplan_utilization, floorplan_aspect_ratio, floorplan_core_spacing[0], floorplan_core_spacing[1], floorplan_core_spacing[2], floorplan_core_spacing[3], site) floorplan.makeTracks() # Place Pins params = design.getIOPlacer().getParameters() params.setRandSeed(13) params.setMinDistanceInTracks(False) params.setMinDistance(design.micronToDBU(0)) params.setCornerAvoidance(design.micronToDBU(0)) # Place the pins on metal8 and metal9 design.getIOPlacer().addHorLayer(design.getTech().getDB().getTech().findLayer("metal8")) design.getIOPlacer().addVerLayer(design.getTech().getDB().getTech().findLayer("metal9")) IOPlacer_random_mode = True design.getIOPlacer().run(IOPlacer_random_mode) # Global Placement gpl = design.getReplace() gpl.setTimingDrivenMode(False) gpl.setRoutabilityDrivenMode(True) gpl.setUniformTargetDensityMode(True) # Set the max iteration of global placement to 10 times gpl.setInitialPlaceMaxIter(10) gpl.setInitDensityPenalityFactor(0.05) gpl.doInitialPlace() gpl.doNesterovPlace() gpl.reset() # nMacro Placement macros = [inst for inst in ord.get_db_block().getInsts() if inst.getMaster().isBlock()] if len(macros) > 0: mpl = design.getMacroPlacer() # Set the halo around macros to 5 microns mpl_halo_x, mpl_halo_y = 5, 5 mpl.setHalo(mpl_halo_x, mpl_halo_y) # Set the channel width between macros to 5 microns mpl_channel_x, mpl_channel_y = 5, 5 mpl.setChannel(mpl_channel_x, mpl_channel_y) # Set the fence region as a user defined area in microns design.getMacroPlacer().setFenceRegion(18, 43, 12, 42) # Snap the macro to layer metal4 (usually metal4) layer = design.getTech().getDB().getTech().findLayer("metal4") mpl.setSnapLayer(layer) mpl.placeMacrosCornerMaxWl() # Detailed Placement site = design.getBlock().getRows()[0].getSite() max_disp_x = int(design.micronToDBU(0.5) / site.getWidth()) max_disp_y = int(design.micronToDBU(0.5) / site.getHeight()) design.getOpendp().detailedPlacement(max_disp_x, max_disp_y, "", False) # Clock Tree Synthesis design.evalTclString("set_propagated_clock [core_clock]") design.evalTclString("set_wire_rc -clock -resistance 0.03574 -capacitance 0.07516") design.evalTclString("set_wire_rc -signal -resistance 0.03574 -capacitance 0.07516") cts = design.getTritonCts() parms = cts.getParms() parms.setWireSegmentUnit(20) # Can choose different buffer cells for cts cts.setBufferList("BUF_X3") cts.setRootBuffer("BUF_X3") cts.setSinkBuffer("BUF_X3") cts.runTritonCts() # Detailed Placement site = design.getBlock().getRows()[0].getSite() max_disp_x = int(design.micronToDBU(0.5) / site.getWidth()) max_disp_y = int(design.micronToDBU(0.5) / site.getHeight()) design.getOpendp().detailedPlacement(max_disp_x, max_disp_y, "", False) # Add Filler Cells db = ord.get_db() filler_masters = list() # Filler cell prefix may be different when using different library filler_cells_prefix = "FILLCELL_.*" for lib in db.getLibs(): for master in lib.getMasters(): master_name = master.getConstName() if re.fullmatch(filler_cells_prefix, master_name) != None: filler_masters.append(master) if len(filler_masters) == 0: print("wrong filler cell prefix") else: design.getOpendp().fillerPlacement(filler_masters, filler_cells_prefix) # Power Planning # Global Connect for net in design.getBlock().getNets(): if net.getSigType() == "POWER" or net.getSigType() == "GROUND": net.setSpecial() VDD_net = design.getBlock().findNet("VDD") VSS_net = design.getBlock().findNet("VSS") switched_power = None secondary = list() if VDD_net == None: VDD_net = odb.dbNet_create(design.getBlock(), "VDD") VDD_net.setSpecial() VDD_net.setSigType("POWER") if VSS_net == None: VSS_net = odb.dbNet_create(design.getBlock(), "VSS") VSS_net.setSpecial() VSS_net.setSigType("GROUND") design.getBlock().addGlobalConnect(region = None, instPattern = ".*", pinPattern = "^VDD$", net = VDD_net, do_connect = True) design.getBlock().addGlobalConnect(region = None, instPattern = ".*", pinPattern = "^VDDPE$", net = VDD_net, do_connect = True) design.getBlock().addGlobalConnect(region = None, instPattern = ".*", pinPattern = "^VDDCE$", net = VDD_net, do_connect = True) design.getBlock().addGlobalConnect(region = None, instPattern = ".*", pinPattern = "^VSS$", net = VSS_net, do_connect = True) design.getBlock().addGlobalConnect(region = None, instPattern = ".*", pinPattern = "^VSSE$", net = VSS_net, do_connect = True) design.getBlock().globalConnect() # Voltage Domains pdngen = design.getPdnGen() pdngen.setCoreDomain(power = VDD_net, switched_power = switched_power, ground = VSS_net, secondary = secondary) # Set the width of the PDN ring and the spacing between VDD and VSS rings core_ring_width = [design.micronToDBU(2), design.micronToDBU(2)] core_ring_spacing = [design.micronToDBU(2), design.micronToDBU(2)] core_ring_core_offset = [design.micronToDBU(0) for i in range(4)] core_ring_pad_offset = [design.micronToDBU(0) for i in range(4)] halo = [design.micronToDBU(0) for i in range(4)] # When the two layers are parallel, specify the distance between via cuts. pdn_cut_pitch = [design.micronToDBU(0) for i in range(2)] ring_connect_to_pad_layers = list() for layer in design.getTech().getDB().getTech().getLayers(): if layer.getType() == "ROUTING": ring_connect_to_pad_layers.append(layer) # Define power grid for std cells domains = [pdngen.findDomain("Core")] for domain in domains: pdngen.makeCoreGrid(domain = domain, name = "Core_pdn", starts_with = pdn.GROUND, pin_layers = [], generate_obstructions = [], powercell = None, powercontrol = None, powercontrolnetwork = "STAR") m1 = design.getTech().getDB().getTech().findLayer("metal1") m2 = design.getTech().getDB().getTech().findLayer("metal2") m4 = design.getTech().getDB().getTech().findLayer("metal4") m8 = design.getTech().getDB().getTech().findLayer("metal8") m9 = design.getTech().getDB().getTech().findLayer("metal9") grid = pdngen.findGrid("Core_pdn") for g in grid: # Make Ring for the core pdngen.makeRing(grid = g, layer0 = m8, width0 = core_ring_width[0], spacing0 = core_ring_spacing[0], layer1 = m9, width1 = core_ring_width[0], spacing1 = core_ring_spacing[0], starts_with = pdn.GRID, offset = core_ring_core_offset, pad_offset = core_ring_pad_offset, extend = False, pad_pin_layers = ring_connect_to_pad_layers, nets = []) # Add power and ground grid on metal1 and attach to cell's VDD/VSS pin pdngen.makeFollowpin(grid = g, layer = m1, width = m1.getMinWidth(), extend = pdn.CORE) # Create the rest of the power delivery network pdngen.makeStrap(grid = g, layer = m2, width = m2.getMinWidth(), spacing = m2.getSpacing(), pitch = m2.getPitch(), offset = m2.getOffset(), number_of_straps = 0, snap = False, starts_with = pdn.GRID, extend = pdn.CORE, nets = []) pdngen.makeStrap(grid = g, layer = m4, width = m4.getMinWidth(), spacing = m4.getSpacing(), pitch = m4.getPitch(), offset = m4.getOffset(), number_of_straps = 0, snap = False, starts_with = pdn.GRID, extend = pdn.CORE, nets = []) pdngen.makeStrap(grid = g, layer = m8, width = m8.getMinWidth(), spacing = m8.getSpacing(), pitch = m8.getPitch(), offset = m8.getOffset(), number_of_straps = 0, snap = False, starts_with = pdn.GRID, extend = pdn.RINGS, nets = []) pdngen.makeConnect(grid = g, layer0 = m1, layer1 = m2, cut_pitch_x = pdn_cut_pitch[0], cut_pitch_y = pdn_cut_pitch[1], vias = [], techvias = [], max_rows = 0, max_columns = 0, ongrid = [], split_cuts = dict(), dont_use_vias = ) pdngen.makeConnect(grid = g, layer0 = m2, layer1 = m4, cut_pitch_x = pdn_cut_pitch[0], cut_pitch_y = pdn_cut_pitch[1], vias = [], techvias = [], max_rows = 0, max_columns = 0, ongrid = [], split_cuts = dict(), dont_use_vias = ) pdngen.makeConnect(grid = g, layer0 = m4, layer1 = m8, cut_pitch_x = pdn_cut_pitch[0], cut_pitch_y = pdn_cut_pitch[1], vias = [], techvias = [], max_rows = 0, max_columns = 0, ongrid = [], split_cuts = dict(), dont_use_vias = ) pdngen.makeConnect(grid = g, layer0 = m8, layer1 = m9, cut_pitch_x = pdn_cut_pitch[0], cut_pitch_y = pdn_cut_pitch[1], vias = [], techvias = [], max_rows = 0, max_columns = 0, ongrid = [], split_cuts = dict(), dont_use_vias = ) # Create power delivery network for macros m5 = design.getTech().getDB().getTech().findLayer("metal5") m6 = design.getTech().getDB().getTech().findLayer("metal6") for i in range(len(macros)): for domain in domains: pdngen.makeInstanceGrid(domain = domain, name = f"Core_macro_grid_{i}", starts_with = pdn.GROUND, inst = macros[i], halo = halo, pg_pins_to_boundary = True, default_grid = False, generate_obstructions = [], is_bump = False) grid = pdngen.findGrid(f"Core_macro_grid_{i}") for g in grid: pdngen.makeStrap(grid = g, layer = m5, width = m5.getMinWidth(), spacing = m5.getSpacing(), pitch = m5.getPitch(), offset = m5.getOffset(), number_of_straps = 0, snap = True, starts_with = pdn.GRID, extend = pdn.CORE, nets = []) pdngen.makeStrap(grid = g, layer = m6, width = m6.getMinWidth(), spacing = m6.getSpacing(), pitch = m6.getPitch(), offset = m6.getOffset(), number_of_straps = 0, snap = True, starts_with = pdn.GRID, extend = pdn.CORE, nets = []) pdngen.makeConnect(grid = g, layer0 = m4, layer1 = m5, cut_pitch_x = pdn_cut_pitch[0], cut_pitch_y = pdn_cut_pitch[1], vias = [], techvias = [], max_rows = 0, max_columns = 0, ongrid = [], split_cuts = dict(), dont_use_vias = ) pdngen.makeConnect(grid = g, layer0 = m5, layer1 = m6, cut_pitch_x = pdn_cut_pitch[0], cut_pitch_y = pdn_cut_pitch[1], vias = [], techvias = [], max_rows = 0, max_columns = 0, ongrid = [], split_cuts = dict(), dont_use_vias = ) pdngen.makeConnect(grid = g, layer0 = m6, layer1 = m8, cut_pitch_x = pdn_cut_pitch[0], cut_pitch_y = pdn_cut_pitch[1], vias = [], techvias = [], max_rows = 0, max_columns = 0, ongrid = [], split_cuts = dict(), dont_use_vias = ) pdngen.checkSetup() pdngen.buildGrids(False) pdngen.writeToDb(True, ) pdngen.resetShapes() # Global Routing signal_low_layer = design.getTech().getDB().getTech().findLayer("metal1").getRoutingLevel() signal_high_layer = design.getTech().getDB().getTech().findLayer("metal7").getRoutingLevel() clk_low_layer = design.getTech().getDB().getTech().findLayer("metal1").getRoutingLevel() clk_high_layer = design.getTech().getDB().getTech().findLayer("metal7").getRoutingLevel() grt = design.getGlobalRouter() grt.setMinRoutingLayer(signal_low_layer) grt.setMaxRoutingLayer(signal_high_layer) grt.setMinLayerForClock(clk_low_layer) grt.setMaxLayerForClock(clk_high_layer) grt.setAdjustment(0.5) grt.setVerbose(True) grt.globalRoute(True) # Detailed Routing drter = design.getTritonRoute() params = drt.ParamStruct() params.outputMazeFile = "" params.outputDrcFile = "" params.outputCmapFile = "" params.outputGuideCoverageFile = "" params.dbProcessNode = "" params.enableViaGen = True params.drouteEndIter = 1 params.viaInPinBottomLayer = "" params.viaInPinTopLayer = "" params.orSeed = -1 params.orK = 0 params.bottomRoutingLayer = "metal1" params.topRoutingLayer = "metal7" params.verbose = 1 params.cleanPatches = True params.doPa = True params.singleStepDR = False params.minAccessPoints = 1 params.saveGuideUpdates = False drter.setParams(params) drter.main() # Static IR drop Analysis psm_obj = design.getPDNSim() psm_obj.setNet(ord.Tech().getDB().getChip().getBlock().findNet("VDD")) design.evalTclString(f"psm::set_corner [sta::cmd_corner]") psm_obj.analyzePowerGrid('', False, '', '') drops = psm_obj.getIRDropForLayer(tech.getDB().getTech().findLayer("metal1")) design.writeDef("final.def") | Given a synthesized netlist with a clock port named "clk", read the library and set the clock period as 20 nanoseconds. Then, perform floorplanning and set the target utilization as 40%, and set the spacing between core and die as 12 microns. After that, place the pins on metal8 and metal9. After floorplanning, place the macros and the standard cells. Set a fence region to place macros inside the bounding box with the bottom-left corner as 18 microns,12 microns, and the top-right corner as 43 microns,42 microns. Meanwhile make sure each macro is at least 5 microns to each other, and set a halo region around each macro as 5 microns. Set the iteration of the global router as 10 times. In the detailed placement stage, set the maximum displacement at the x-axis as 0.5 microns, and the y-axis as0.5. After the placement stage, perform clock tree synthesis with using BUF_X3 as clock buffers, and set the unit resistance and the unit capacitance value for clock and signal wires to 0.03574 and 0.07516, respectively. Then construct a power grid with power rings on metal8 and metal9, and have power grids on metal1 , metal2, and metal4 for standard cells and macros. For the power rings on metal8 and metal9, set the width to 2 and set the spacing to 2 microns. If there are macros, build power grids for macros on metal5 and metal6. And if there are parallel grids, set the pitch of the via between two grids to 0 microns. In the routing stage, route the design from metal1 to metal7. In the end, perform IR drop analysis on metal1 and dump the def file and name it "final.def".
import openroad as ord from openroad import Tech, Design import os, odb, drt, pdn, re from pathlib import Path # Read Files tech = Tech() # Set file path libDir = Path("lib_path") lefDir = Path("lef_path") techlefDir = Path("techlef_path") designDir = Path("design_path") design_name = "design_filename" design_top_module_name = "design_top_module_name" libFiles = libDir.glob("*.lib") techLefFiles = lefDir.glob("*.tech.lef") lefFiles = lefDir.glob('*.lef') # Read library files for libFile in libFiles: tech.readLiberty(libFile.as_posix()) for techLefFile in techLefFiles: tech.readLef(techLefFile.as_posix()) for lefFile in lefFiles: tech.readLef(lefFile.as_posix()) design = Design(tech) # Read design files verilogFile = designDir/str(design_name + ".v") design.readVerilog("verilogFile") design.link(design_top_module_name) # Set the clocks design.evalTclString("create_clock -period 50 [get_ports clk] -name core_clock") design.evalTclString("set_propagated_clock [all_clocks]") # Floorplanning floorplan = design.getFloorplan() # Set the floorplan utilization to 60% floorplan_utilization = 60 # Set the aspect ratio of the design (height/width) as 1.3 floorplan_aspect_ratio = 1.3 # Set the spacing between core and die as 5 floorplan_core_spacing = [design.micronToDBU(5) for i in range(4)] # Find the site in lef site = floorplan.findSite("site_name") floorplan.initFloorplan(floorplan_utilization, floorplan_aspect_ratio, floorplan_core_spacing[0], floorplan_core_spacing[1], floorplan_core_spacing[2], floorplan_core_spacing[3], site) floorplan.makeTracks() # Place Pins params = design.getIOPlacer().getParameters() params.setRandSeed(13) params.setMinDistanceInTracks(False) params.setMinDistance(design.micronToDBU(0)) params.setCornerAvoidance(design.micronToDBU(0)) # Place the pins on metal8 and metal9 design.getIOPlacer().addHorLayer(design.getTech().getDB().getTech().findLayer("metal8")) design.getIOPlacer().addVerLayer(design.getTech().getDB().getTech().findLayer("metal9")) IOPlacer_random_mode = True design.getIOPlacer().run(IOPlacer_random_mode) # Global Placement gpl = design.getReplace() gpl.setTimingDrivenMode(False) gpl.setRoutabilityDrivenMode(True) gpl.setUniformTargetDensityMode(True) # Set the max iteration of global placement to 20 times gpl.setInitialPlaceMaxIter(20) gpl.setInitDensityPenalityFactor(0.05) gpl.doInitialPlace() gpl.doNesterovPlace() gpl.reset() # nMacro Placement macros = [inst for inst in ord.get_db_block().getInsts() if inst.getMaster().isBlock()] if len(macros) > 0: mpl = design.getMacroPlacer() # Set the halo around macros to 5 microns mpl_halo_x, mpl_halo_y = 5, 5 mpl.setHalo(mpl_halo_x, mpl_halo_y) # Set the channel width between macros to 5 microns mpl_channel_x, mpl_channel_y = 5, 5 mpl.setChannel(mpl_channel_x, mpl_channel_y) # Set the fence region as a user defined area in microns design.getMacroPlacer().setFenceRegion(30, 55, 15, 35) # Snap the macro to layer metal4 (usually metal4) layer = design.getTech().getDB().getTech().findLayer("metal4") mpl.setSnapLayer(layer) mpl.placeMacrosCornerMaxWl() # Detailed Placement site = design.getBlock().getRows()[0].getSite() max_disp_x = int(design.micronToDBU(1) / site.getWidth()) max_disp_y = int(design.micronToDBU(3) / site.getHeight()) design.getOpendp().detailedPlacement(max_disp_x, max_disp_y, "", False) # Clock Tree Synthesis design.evalTclString("set_propagated_clock [core_clock]") design.evalTclString("set_wire_rc -clock -resistance 0.03574 -capacitance 0.07516") design.evalTclString("set_wire_rc -signal -resistance 0.03574 -capacitance 0.07516") cts = design.getTritonCts() parms = cts.getParms() parms.setWireSegmentUnit(20) # Can choose different buffer cells for cts cts.setBufferList("BUF_X3") cts.setRootBuffer("BUF_X3") cts.setSinkBuffer("BUF_X3") cts.runTritonCts() # Detailed Placement site = design.getBlock().getRows()[0].getSite() max_disp_x = int(design.micronToDBU(1) / site.getWidth()) max_disp_y = int(design.micronToDBU(3) / site.getHeight()) design.getOpendp().detailedPlacement(max_disp_x, max_disp_y, "", False) # Add Filler Cells db = ord.get_db() filler_masters = list() # Filler cell prefix may be different when using different library filler_cells_prefix = "FILLCELL_.*" for lib in db.getLibs(): for master in lib.getMasters(): master_name = master.getConstName() if re.fullmatch(filler_cells_prefix, master_name) != None: filler_masters.append(master) if len(filler_masters) == 0: print("wrong filler cell prefix") else: design.getOpendp().fillerPlacement(filler_masters, filler_cells_prefix) # Power Planning # Global Connect for net in design.getBlock().getNets(): if net.getSigType() == "POWER" or net.getSigType() == "GROUND": net.setSpecial() VDD_net = design.getBlock().findNet("VDD") VSS_net = design.getBlock().findNet("VSS") switched_power = None secondary = list() if VDD_net == None: VDD_net = odb.dbNet_create(design.getBlock(), "VDD") VDD_net.setSpecial() VDD_net.setSigType("POWER") if VSS_net == None: VSS_net = odb.dbNet_create(design.getBlock(), "VSS") VSS_net.setSpecial() VSS_net.setSigType("GROUND") design.getBlock().addGlobalConnect(region = None, instPattern = ".*", pinPattern = "^VDD$", net = VDD_net, do_connect = True) design.getBlock().addGlobalConnect(region = None, instPattern = ".*", pinPattern = "^VDDPE$", net = VDD_net, do_connect = True) design.getBlock().addGlobalConnect(region = None, instPattern = ".*", pinPattern = "^VDDCE$", net = VDD_net, do_connect = True) design.getBlock().addGlobalConnect(region = None, instPattern = ".*", pinPattern = "^VSS$", net = VSS_net, do_connect = True) design.getBlock().addGlobalConnect(region = None, instPattern = ".*", pinPattern = "^VSSE$", net = VSS_net, do_connect = True) design.getBlock().globalConnect() # Voltage Domains pdngen = design.getPdnGen() pdngen.setCoreDomain(power = VDD_net, switched_power = switched_power, ground = VSS_net, secondary = secondary) # Set the width of the PDN ring and the spacing between VDD and VSS rings core_ring_width = [design.micronToDBU(4), design.micronToDBU(4)] core_ring_spacing = [design.micronToDBU(4), design.micronToDBU(4)] core_ring_core_offset = [design.micronToDBU(0) for i in range(4)] core_ring_pad_offset = [design.micronToDBU(0) for i in range(4)] halo = [design.micronToDBU(0) for i in range(4)] # When the two layers are parallel, specify the distance between via cuts. pdn_cut_pitch = [design.micronToDBU(0) for i in range(2)] ring_connect_to_pad_layers = list() for layer in design.getTech().getDB().getTech().getLayers(): if layer.getType() == "ROUTING": ring_connect_to_pad_layers.append(layer) # Define power grid for std cells domains = [pdngen.findDomain("Core")] for domain in domains: pdngen.makeCoreGrid(domain = domain, name = "Core_pdn", starts_with = pdn.GROUND, pin_layers = [], generate_obstructions = [], powercell = None, powercontrol = None, powercontrolnetwork = "STAR") m1 = design.getTech().getDB().getTech().findLayer("metal1") m2 = design.getTech().getDB().getTech().findLayer("metal2") m4 = design.getTech().getDB().getTech().findLayer("metal4") m8 = design.getTech().getDB().getTech().findLayer("metal8") m9 = design.getTech().getDB().getTech().findLayer("metal9") grid = pdngen.findGrid("Core_pdn") for g in grid: # Make Ring for the core pdngen.makeRing(grid = g, layer0 = m8, width0 = core_ring_width[0], spacing0 = core_ring_spacing[0], layer1 = m9, width1 = core_ring_width[0], spacing1 = core_ring_spacing[0], starts_with = pdn.GRID, offset = core_ring_core_offset, pad_offset = core_ring_pad_offset, extend = False, pad_pin_layers = ring_connect_to_pad_layers, nets = []) # Add power and ground grid on metal1 and attach to cell's VDD/VSS pin pdngen.makeFollowpin(grid = g, layer = m1, width = m1.getMinWidth(), extend = pdn.CORE) # Create the rest of the power delivery network pdngen.makeStrap(grid = g, layer = m2, width = m2.getMinWidth(), spacing = m2.getSpacing(), pitch = m2.getPitch(), offset = m2.getOffset(), number_of_straps = 0, snap = False, starts_with = pdn.GRID, extend = pdn.CORE, nets = []) pdngen.makeStrap(grid = g, layer = m4, width = m4.getMinWidth(), spacing = m4.getSpacing(), pitch = m4.getPitch(), offset = m4.getOffset(), number_of_straps = 0, snap = False, starts_with = pdn.GRID, extend = pdn.CORE, nets = []) pdngen.makeStrap(grid = g, layer = m8, width = m8.getMinWidth(), spacing = m8.getSpacing(), pitch = m8.getPitch(), offset = m8.getOffset(), number_of_straps = 0, snap = False, starts_with = pdn.GRID, extend = pdn.RINGS, nets = []) pdngen.makeConnect(grid = g, layer0 = m1, layer1 = m2, cut_pitch_x = pdn_cut_pitch[0], cut_pitch_y = pdn_cut_pitch[1], vias = [], techvias = [], max_rows = 0, max_columns = 0, ongrid = [], split_cuts = dict(), dont_use_vias = ) pdngen.makeConnect(grid = g, layer0 = m2, layer1 = m4, cut_pitch_x = pdn_cut_pitch[0], cut_pitch_y = pdn_cut_pitch[1], vias = [], techvias = [], max_rows = 0, max_columns = 0, ongrid = [], split_cuts = dict(), dont_use_vias = ) pdngen.makeConnect(grid = g, layer0 = m4, layer1 = m8, cut_pitch_x = pdn_cut_pitch[0], cut_pitch_y = pdn_cut_pitch[1], vias = [], techvias = [], max_rows = 0, max_columns = 0, ongrid = [], split_cuts = dict(), dont_use_vias = ) pdngen.makeConnect(grid = g, layer0 = m8, layer1 = m9, cut_pitch_x = pdn_cut_pitch[0], cut_pitch_y = pdn_cut_pitch[1], vias = [], techvias = [], max_rows = 0, max_columns = 0, ongrid = [], split_cuts = dict(), dont_use_vias = ) # Create power delivery network for macros m5 = design.getTech().getDB().getTech().findLayer("metal5") m6 = design.getTech().getDB().getTech().findLayer("metal6") for i in range(len(macros)): for domain in domains: pdngen.makeInstanceGrid(domain = domain, name = f"Macro_core_grid_{i}", starts_with = pdn.GROUND, inst = macros[i], halo = halo, pg_pins_to_boundary = True, default_grid = False, generate_obstructions = [], is_bump = False) grid = pdngen.findGrid(f"Macro_core_grid_{i}") for g in grid: pdngen.makeStrap(grid = g, layer = m5, width = m5.getMinWidth(), spacing = m5.getSpacing(), pitch = m5.getPitch(), offset = m5.getOffset(), number_of_straps = 0, snap = True, starts_with = pdn.GRID, extend = pdn.CORE, nets = []) pdngen.makeStrap(grid = g, layer = m6, width = m6.getMinWidth(), spacing = m6.getSpacing(), pitch = m6.getPitch(), offset = m6.getOffset(), number_of_straps = 0, snap = True, starts_with = pdn.GRID, extend = pdn.CORE, nets = []) pdngen.makeConnect(grid = g, layer0 = m4, layer1 = m5, cut_pitch_x = pdn_cut_pitch[0], cut_pitch_y = pdn_cut_pitch[1], vias = [], techvias = [], max_rows = 0, max_columns = 0, ongrid = [], split_cuts = dict(), dont_use_vias = ) pdngen.makeConnect(grid = g, layer0 = m5, layer1 = m6, cut_pitch_x = pdn_cut_pitch[0], cut_pitch_y = pdn_cut_pitch[1], vias = [], techvias = [], max_rows = 0, max_columns = 0, ongrid = [], split_cuts = dict(), dont_use_vias = ) pdngen.makeConnect(grid = g, layer0 = m6, layer1 = m8, cut_pitch_x = pdn_cut_pitch[0], cut_pitch_y = pdn_cut_pitch[1], vias = [], techvias = [], max_rows = 0, max_columns = 0, ongrid = [], split_cuts = dict(), dont_use_vias = ) pdngen.checkSetup() pdngen.buildGrids(False) pdngen.writeToDb(True, ) pdngen.resetShapes() # Global Routing signal_low_layer = design.getTech().getDB().getTech().findLayer("metal1").getRoutingLevel() signal_high_layer = design.getTech().getDB().getTech().findLayer("metal7").getRoutingLevel() clk_low_layer = design.getTech().getDB().getTech().findLayer("metal1").getRoutingLevel() clk_high_layer = design.getTech().getDB().getTech().findLayer("metal7").getRoutingLevel() grt = design.getGlobalRouter() grt.setMinRoutingLayer(signal_low_layer) grt.setMaxRoutingLayer(signal_high_layer) grt.setMinLayerForClock(clk_low_layer) grt.setMaxLayerForClock(clk_high_layer) grt.setAdjustment(0.5) grt.setVerbose(True) grt.globalRoute(True) # Detailed Routing drter = design.getTritonRoute() params = drt.ParamStruct() params.outputMazeFile = "" params.outputDrcFile = "" params.outputCmapFile = "" params.outputGuideCoverageFile = "" params.dbProcessNode = "" params.enableViaGen = True params.drouteEndIter = 1 params.viaInPinBottomLayer = "" params.viaInPinTopLayer = "" params.orSeed = -1 params.orK = 0 params.bottomRoutingLayer = "metal1" params.topRoutingLayer = "metal7" params.verbose = 1 params.cleanPatches = True params.doPa = True params.singleStepDR = False params.minAccessPoints = 1 params.saveGuideUpdates = False drter.setParams(params) drter.main() | Given a gate-level netlist with a clock port called "clk", read the tech file, lef files, and library files, and set the clock period as 50 nanoseconds. Then, perform floorplanning and set the target utilization as 60%, and set the spacing between core and die as 5 microns. After that, place the pins on metal8 and metal9. After floorplanning, place the macros and the standard cells. Set a fence region to place macros inside the bounding box with the bottom-left corner as 30 microns,15 microns, and the top-right corner as 55 microns,35 microns. Meanwhile make sure each macro is at least 5 microns to each other, and set a halo region around each macro as 5 microns. Set the iteration of the global router as 20 times. In the detailed placement stage, set the maximum displacement at the x-axis as 1 microns, and the y-axis as3. After the placement stage, perform clock tree synthesis with using BUF_X3 as clock buffers, and set the unit resistance and the unit capacitance value for clock and signal wires to 0.03574 and 0.07516, respectively. Then construct a power grid with power rings on metal8 and metal9, and have power grids on metal1 , metal2, and metal4 for standard cells and macros. For the power rings on metal8 and metal9, set the width to 4 and set the spacing to 4 microns. If there are macros, build power grids for macros on metal5 and metal6. And if there are parallel grids, set the pitch of the via between two grids to 0 microns. In the routing stage, route the design from metal1 to metal7.
import openroad as ord from openroad import Tech, Design import os, odb, drt, pdn, re from pathlib import Path # Read Files tech = Tech() # Set file path libDir = Path("lib_path") lefDir = Path("lef_path") techlefDir = Path("techlef_path") designDir = Path("design_path") design_name = "design_filename" design_top_module_name = "design_top_module_name" libFiles = libDir.glob("*.lib") techLefFiles = lefDir.glob("*.tech.lef") lefFiles = lefDir.glob('*.lef') # Read library files for libFile in libFiles: tech.readLiberty(libFile.as_posix()) for techLefFile in techLefFiles: tech.readLef(techLefFile.as_posix()) for lefFile in lefFiles: tech.readLef(lefFile.as_posix()) design = Design(tech) # Read design files verilogFile = designDir/str(design_name + ".v") design.readVerilog("verilogFile") design.link(design_top_module_name) # Set the clocks design.evalTclString("create_clock -period 50 [get_ports clk_i] -name core_clock") design.evalTclString("set_propagated_clock [all_clocks]") # Floorplanning floorplan = design.getFloorplan() # Set the floorplan utilization to 50% floorplan_utilization = 50 # Set the aspect ratio of the design (height/width) as 1 floorplan_aspect_ratio = 1 # Set the spacing between core and die as 10 floorplan_core_spacing = [design.micronToDBU(10) for i in range(4)] # Find the site in lef site = floorplan.findSite("site_name") floorplan.initFloorplan(floorplan_utilization, floorplan_aspect_ratio, floorplan_core_spacing[0], floorplan_core_spacing[1], floorplan_core_spacing[2], floorplan_core_spacing[3], site) floorplan.makeTracks() # Place Pins params = design.getIOPlacer().getParameters() params.setRandSeed(13) params.setMinDistanceInTracks(False) params.setMinDistance(design.micronToDBU(0)) params.setCornerAvoidance(design.micronToDBU(0)) # Place the pins on Metal8 and Metal9 design.getIOPlacer().addHorLayer(design.getTech().getDB().getTech().findLayer("Metal8")) design.getIOPlacer().addVerLayer(design.getTech().getDB().getTech().findLayer("Metal9")) IOPlacer_random_mode = True design.getIOPlacer().run(IOPlacer_random_mode) design.writeDef("floorplan_place_pins.def") # Global Placement gpl = design.getReplace() gpl.setTimingDrivenMode(False) gpl.setRoutabilityDrivenMode(True) gpl.setUniformTargetDensityMode(True) # Set the max iteration of global placement to 20 times gpl.setInitialPlaceMaxIter(20) gpl.setInitDensityPenalityFactor(0.05) gpl.doInitialPlace() gpl.doNesterovPlace() gpl.reset() design.writeDef("global_placement.def") # nMacro Placement macros = [inst for inst in ord.get_db_block().getInsts() if inst.getMaster().isBlock()] if len(macros) > 0: mpl = design.getMacroPlacer() # Set the halo around macros to 5 microns mpl_halo_x, mpl_halo_y = 5, 5 mpl.setHalo(mpl_halo_x, mpl_halo_y) # Set the channel width between macros to 5 microns mpl_channel_x, mpl_channel_y = 5, 5 mpl.setChannel(mpl_channel_x, mpl_channel_y) # Set the fence region as a user defined area in microns design.getMacroPlacer().setFenceRegion(15, 30, 10, 40) # Snap the macro to layer Metal4 (usually Metal4) layer = design.getTech().getDB().getTech().findLayer("Metal4") mpl.setSnapLayer(layer) mpl.placeMacrosCornerMaxWl() design.writeDef("macro_placement.def") # Detailed Placement site = design.getBlock().getRows()[0].getSite() max_disp_x = int(design.micronToDBU(0) / site.getWidth()) max_disp_y = int(design.micronToDBU(0) / site.getHeight()) design.getOpendp().detailedPlacement(max_disp_x, max_disp_y, "", False) design.writeDef("detailed_placement.def") # Clock Tree Synthesis design.evalTclString("set_propagated_clock [core_clock]") design.evalTclString("set_wire_rc -clock -resistance 0.0435 -capacitance 0.0817") design.evalTclString("set_wire_rc -signal -resistance 0.0435 -capacitance 0.0817") cts = design.getTritonCts() parms = cts.getParms() parms.setWireSegmentUnit(20) # Can choose different buffer cells for cts cts.setBufferList("bufferx1") cts.setRootBuffer("bufferx1") cts.setSinkBuffer("bufferx1") cts.runTritonCts() # Detailed Placement site = design.getBlock().getRows()[0].getSite() max_disp_x = int(design.micronToDBU(0) / site.getWidth()) max_disp_y = int(design.micronToDBU(0) / site.getHeight()) design.getOpendp().detailedPlacement(max_disp_x, max_disp_y, "", False) design.writeDef("cts.def") # Add Filler Cells db = ord.get_db() filler_masters = list() # Filler cell prefix may be different when using different library filler_cells_prefix = "FILLER_.*" for lib in db.getLibs(): for master in lib.getMasters(): master_name = master.getConstName() if re.fullmatch(filler_cells_prefix, master_name) != None: filler_masters.append(master) if len(filler_masters) == 0: print("wrong filler cell prefix") else: design.getOpendp().fillerPlacement(filler_masters, filler_cells_prefix) design.writeDef("filler_placement.def") # Power Planning # Global Connect for net in design.getBlock().getNets(): if net.getSigType() == "POWER" or net.getSigType() == "GROUND": net.setSpecial() VDD_net = design.getBlock().findNet("VDD") VSS_net = design.getBlock().findNet("VSS") switched_power = None secondary = list() if VDD_net == None: VDD_net = odb.dbNet_create(design.getBlock(), "VDD") VDD_net.setSpecial() VDD_net.setSigType("POWER") if VSS_net == None: VSS_net = odb.dbNet_create(design.getBlock(), "VSS") VSS_net.setSpecial() VSS_net.setSigType("GROUND") design.getBlock().addGlobalConnect(region = None, instPattern = ".*", pinPattern = "^VDD$", net = VDD_net, do_connect = True) design.getBlock().addGlobalConnect(region = None, instPattern = ".*", pinPattern = "^VDDPE$", net = VDD_net, do_connect = True) design.getBlock().addGlobalConnect(region = None, instPattern = ".*", pinPattern = "^VDDCE$", net = VDD_net, do_connect = True) design.getBlock().addGlobalConnect(region = None, instPattern = ".*", pinPattern = "^VSS$", net = VSS_net, do_connect = True) design.getBlock().addGlobalConnect(region = None, instPattern = ".*", pinPattern = "^VSSE$", net = VSS_net, do_connect = True) design.getBlock().globalConnect() # Voltage Domains pdngen = design.getPdnGen() pdngen.setCoreDomain(power = VDD_net, switched_power = switched_power, ground = VSS_net, secondary = secondary) # Set the width of the PDN ring and the spacing between VDD and VSS rings core_ring_width = [design.micronToDBU(4), design.micronToDBU(4)] core_ring_spacing = [design.micronToDBU(4), design.micronToDBU(4)] core_ring_core_offset = [design.micronToDBU(0) for i in range(4)] core_ring_pad_offset = [design.micronToDBU(0) for i in range(4)] halo = [design.micronToDBU(0) for i in range(4)] # When the two layers are parallel, specify the distance between via cuts. pdn_cut_pitch = [design.micronToDBU(2) for i in range(2)] ring_connect_to_pad_layers = list() for layer in design.getTech().getDB().getTech().getLayers(): if layer.getType() == "ROUTING": ring_connect_to_pad_layers.append(layer) # Define power grid for std cells domains = [pdngen.findDomain("Core")] for domain in domains: pdngen.makeCoreGrid(domain = domain, name = "_core_", starts_with = pdn.GROUND, pin_layers = [], generate_obstructions = [], powercell = None, powercontrol = None, powercontrolnetwork = "STAR") m1 = design.getTech().getDB().getTech().findLayer("Metal1") m2 = design.getTech().getDB().getTech().findLayer("Metal2") m4 = design.getTech().getDB().getTech().findLayer("Metal4") m8 = design.getTech().getDB().getTech().findLayer("Metal8") m9 = design.getTech().getDB().getTech().findLayer("Metal9") grid = pdngen.findGrid("_core_") for g in grid: # Make Ring for the core pdngen.makeRing(grid = g, layer0 = m8, width0 = core_ring_width[0], spacing0 = core_ring_spacing[0], layer1 = m9, width1 = core_ring_width[0], spacing1 = core_ring_spacing[0], starts_with = pdn.GRID, offset = core_ring_core_offset, pad_offset = core_ring_pad_offset, extend = False, pad_pin_layers = ring_connect_to_pad_layers, nets = []) # Add power and ground grid on Metal1 and attach to cell's VDD/VSS pin pdngen.makeFollowpin(grid = g, layer = m1, width = m1.getMinWidth(), extend = pdn.CORE) # Create the rest of the power delivery network pdngen.makeStrap(grid = g, layer = m2, width = m2.getMinWidth(), spacing = m2.getSpacing(), pitch = m2.getPitch(), offset = m2.getOffset(), number_of_straps = 0, snap = False, starts_with = pdn.GRID, extend = pdn.CORE, nets = []) pdngen.makeStrap(grid = g, layer = m4, width = m4.getMinWidth(), spacing = m4.getSpacing(), pitch = m4.getPitch(), offset = m4.getOffset(), number_of_straps = 0, snap = False, starts_with = pdn.GRID, extend = pdn.CORE, nets = []) pdngen.makeStrap(grid = g, layer = m8, width = m8.getMinWidth(), spacing = m8.getSpacing(), pitch = m8.getPitch(), offset = m8.getOffset(), number_of_straps = 0, snap = False, starts_with = pdn.GRID, extend = pdn.RINGS, nets = []) pdngen.makeConnect(grid = g, layer0 = m1, layer1 = m2, cut_pitch_x = pdn_cut_pitch[0], cut_pitch_y = pdn_cut_pitch[1], vias = [], techvias = [], max_rows = 0, max_columns = 0, ongrid = [], split_cuts = dict(), dont_use_vias = ) pdngen.makeConnect(grid = g, layer0 = m2, layer1 = m4, cut_pitch_x = pdn_cut_pitch[0], cut_pitch_y = pdn_cut_pitch[1], vias = [], techvias = [], max_rows = 0, max_columns = 0, ongrid = [], split_cuts = dict(), dont_use_vias = ) pdngen.makeConnect(grid = g, layer0 = m4, layer1 = m8, cut_pitch_x = pdn_cut_pitch[0], cut_pitch_y = pdn_cut_pitch[1], vias = [], techvias = [], max_rows = 0, max_columns = 0, ongrid = [], split_cuts = dict(), dont_use_vias = ) pdngen.makeConnect(grid = g, layer0 = m8, layer1 = m9, cut_pitch_x = pdn_cut_pitch[0], cut_pitch_y = pdn_cut_pitch[1], vias = [], techvias = [], max_rows = 0, max_columns = 0, ongrid = [], split_cuts = dict(), dont_use_vias = ) # Create power delivery network for macros m5 = design.getTech().getDB().getTech().findLayer("Metal5") m6 = design.getTech().getDB().getTech().findLayer("Metal6") for i in range(len(macros)): for domain in domains: pdngen.makeInstanceGrid(domain = domain, name = f"Macro_core_grid_{i}", starts_with = pdn.GROUND, inst = macros[i], halo = halo, pg_pins_to_boundary = True, default_grid = False, generate_obstructions = [], is_bump = False) grid = pdngen.findGrid(f"Macro_core_grid_{i}") for g in grid: pdngen.makeStrap(grid = g, layer = m5, width = m5.getMinWidth(), spacing = m5.getSpacing(), pitch = m5.getPitch(), offset = m5.getOffset(), number_of_straps = 0, snap = True, starts_with = pdn.GRID, extend = pdn.CORE, nets = []) pdngen.makeStrap(grid = g, layer = m6, width = m6.getMinWidth(), spacing = m6.getSpacing(), pitch = m6.getPitch(), offset = m6.getOffset(), number_of_straps = 0, snap = True, starts_with = pdn.GRID, extend = pdn.CORE, nets = []) pdngen.makeConnect(grid = g, layer0 = m4, layer1 = m5, cut_pitch_x = pdn_cut_pitch[0], cut_pitch_y = pdn_cut_pitch[1], vias = [], techvias = [], max_rows = 0, max_columns = 0, ongrid = [], split_cuts = dict(), dont_use_vias = ) pdngen.makeConnect(grid = g, layer0 = m5, layer1 = m6, cut_pitch_x = pdn_cut_pitch[0], cut_pitch_y = pdn_cut_pitch[1], vias = [], techvias = [], max_rows = 0, max_columns = 0, ongrid = [], split_cuts = dict(), dont_use_vias = ) pdngen.makeConnect(grid = g, layer0 = m6, layer1 = m8, cut_pitch_x = pdn_cut_pitch[0], cut_pitch_y = pdn_cut_pitch[1], vias = [], techvias = [], max_rows = 0, max_columns = 0, ongrid = [], split_cuts = dict(), dont_use_vias = ) pdngen.checkSetup() pdngen.buildGrids(False) pdngen.writeToDb(True, ) pdngen.resetShapes() design.writeDef("PDN.def") | Given a gate-level netlist with a clock port called "clk_i", read the tech file, lef files, and library files, and set the clock period as 50 nanoseconds. Then, perform floorplanning and set the target utilization as 50%, and set the spacing between core and die as 10 microns. After that, place the pins on Metal8 and Metal9. After floorplanning, place the macros and the standard cells. Place the macros with a bounding box with the bottom-left corner as 15 microns,10 microns, and the top-right corner as 30 microns,40 microns. And place each macro at least 5 microns to each other, and set a halo region around each macro as 5 microns. Set the iteration of the global router as 20 times. In the detailed placement stage, set the maximum displacement at the x-axis as 0 microns, and the y-axis as0. After the placement stage, perform CTS with using bufferx1 as clock buffers, and set the unit resistance and the unit capacitance value for clock and signal wires to 0.0435 and 0.0817, respectively. Then construct a power grid with power rings on Metal8 and Metal9, and have power grids on Metal1 , Metal2, and Metal4 for standard cells and macros. For the power rings on Metal8 and Metal9, set the width to 4 and set the spacing to 4 microns. If there are macros, build power grids for macros on Metal5 and Metal6. And if there are parallel grids, set the pitch of the via between two grids to 2 microns. In each stage, dump the def file and name it according to the stage.
import openroad as ord from openroad import Tech, Design import os, odb, drt, pdn, re from pathlib import Path # Read Files tech = Tech() # Set file path libDir = Path("lib_path") lefDir = Path("lef_path") techlefDir = Path("techlef_path") designDir = Path("design_path") design_name = "design_filename" design_top_module_name = "design_top_module_name" libFiles = libDir.glob("*.lib") techLefFiles = lefDir.glob("*.tech.lef") lefFiles = lefDir.glob('*.lef') # Read library files for libFile in libFiles: tech.readLiberty(libFile.as_posix()) for techLefFile in techLefFiles: tech.readLef(techLefFile.as_posix()) for lefFile in lefFiles: tech.readLef(lefFile.as_posix()) design = Design(tech) # Read design files verilogFile = designDir/str(design_name + ".v") design.readVerilog("verilogFile") design.link(design_top_module_name) # Set the clocks design.evalTclString("create_clock -period 50 [get_ports clk] -name core_clock") design.evalTclString("set_propagated_clock [all_clocks]") # Floorplanning floorplan = design.getFloorplan() # Set the floorplan utilization to 45% floorplan_utilization = 45 # Set the aspect ratio of the design (height/width) as 1.5 floorplan_aspect_ratio = 1.5 # Set the spacing between core and die as 5 floorplan_core_spacing = [design.micronToDBU(5) for i in range(4)] # Find the site in lef site = floorplan.findSite("site_name") floorplan.initFloorplan(floorplan_utilization, floorplan_aspect_ratio, floorplan_core_spacing[0], floorplan_core_spacing[1], floorplan_core_spacing[2], floorplan_core_spacing[3], site) floorplan.makeTracks() # Place Pins params = design.getIOPlacer().getParameters() params.setRandSeed(13) params.setMinDistanceInTracks(False) params.setMinDistance(design.micronToDBU(0)) params.setCornerAvoidance(design.micronToDBU(0)) # Place the pins on metal8 and metal9 design.getIOPlacer().addHorLayer(design.getTech().getDB().getTech().findLayer("metal8")) design.getIOPlacer().addVerLayer(design.getTech().getDB().getTech().findLayer("metal9")) IOPlacer_random_mode = True design.getIOPlacer().run(IOPlacer_random_mode) # Global Placement gpl = design.getReplace() gpl.setTimingDrivenMode(False) gpl.setRoutabilityDrivenMode(True) gpl.setUniformTargetDensityMode(True) # Set the max iteration of global placement to 20 times gpl.setInitialPlaceMaxIter(20) gpl.setInitDensityPenalityFactor(0.05) gpl.doInitialPlace() gpl.doNesterovPlace() gpl.reset() # Macro Placement macros = [inst for inst in ord.get_db_block().getInsts() if inst.getMaster().isBlock()] if len(macros) > 0: mpl = design.getMacroPlacer() # Set the halo around macros to 5 microns mpl_halo_x, mpl_halo_y = 5, 5 mpl.setHalo(mpl_halo_x, mpl_halo_y) # Set the channel width between macros to 5 microns mpl_channel_x, mpl_channel_y = 5, 5 mpl.setChannel(mpl_channel_x, mpl_channel_y) # Set the fence region as a user defined area in microns design.getMacroPlacer().setFenceRegion(32, 55, 32, 60) # Snap the macro to layer metal4 (usually metal4) layer = design.getTech().getDB().getTech().findLayer("metal4") mpl.setSnapLayer(layer) mpl.placeMacrosCornerMinWL() # Detailed Placement site = design.getBlock().getRows()[0].getSite() max_disp_x = int(design.micronToDBU(1) / site.getWidth()) max_disp_y = int(design.micronToDBU(3) / site.getHeight()) design.getOpendp().detailedPlacement(max_disp_x, max_disp_y, "", False) # Clock Tree Synthesis design.evalTclString("set_propagated_clock [core_clock]") design.evalTclString("set_wire_rc -clock -resistance 0.03574 -capacitance 0.07516") design.evalTclString("set_wire_rc -signal -resistance 0.03574 -capacitance 0.07516") cts = design.getTritonCts() parms = cts.getParms() parms.setWireSegmentUnit(20) # Can choose different buffer cells for cts cts.setBufferList("BUF_X3") cts.setRootBuffer("BUF_X3") cts.setSinkBuffer("BUF_X3") cts.runTritonCts() # Detailed Placement site = design.getBlock().getRows()[0].getSite() max_disp_x = int(design.micronToDBU(1) / site.getWidth()) max_disp_y = int(design.micronToDBU(3) / site.getHeight()) design.getOpendp().detailedPlacement(max_disp_x, max_disp_y, "", False) # Add Filler Cells db = ord.get_db() filler_masters = list() # Filler cell prefix may be different when using different library filler_cells_prefix = "FILLCELL_.*" for lib in db.getLibs(): for master in lib.getMasters(): master_name = master.getConstName() if re.fullmatch(filler_cells_prefix, master_name) != None: filler_masters.append(master) if len(filler_masters) == 0: print("wrong filler cell prefix") else: design.getOpendp().fillerPlacement(filler_masters, filler_cells_prefix) # Power Planning # Global Connect for net in design.getBlock().getNets(): if net.getSigType() == "POWER" or net.getSigType() == "GROUND": net.setSpecial() VDD_net = design.getBlock().findNet("VDD") VSS_net = design.getBlock().findNet("VSS") switched_power = None secondary = list() if VDD_net == None: VDD_net = odb.dbNet_create(design.getBlock(), "VDD") VDD_net.setSpecial() VDD_net.setSigType("POWER") if VSS_net == None: VSS_net = odb.dbNet_create(design.getBlock(), "VSS") VSS_net.setSpecial() VSS_net.setSigType("GROUND") design.getBlock().addGlobalConnect(region = None, instPattern = ".*", pinPattern = "^VDD$", net = VDD_net, do_connect = True) design.getBlock().addGlobalConnect(region = None, instPattern = ".*", pinPattern = "^VDDPE$", net = VDD_net, do_connect = True) design.getBlock().addGlobalConnect(region = None, instPattern = ".*", pinPattern = "^VDDCE$", net = VDD_net, do_connect = True) design.getBlock().addGlobalConnect(region = None, instPattern = ".*", pinPattern = "^VSS$", net = VSS_net, do_connect = True) design.getBlock().addGlobalConnect(region = None, instPattern = ".*", pinPattern = "^VSSE$", net = VSS_net, do_connect = True) design.getBlock().globalConnect() # Voltage Domains pdngen = design.getPdnGen() pdngen.setCoreDomain(power = VDD_net, switched_power = switched_power, ground = VSS_net, secondary = secondary) # Set the width of the PDN ring and the spacing between VDD and VSS rings core_ring_width = [design.micronToDBU(4), design.micronToDBU(4)] core_ring_spacing = [design.micronToDBU(4), design.micronToDBU(4)] core_ring_core_offset = [design.micronToDBU(0) for i in range(4)] core_ring_pad_offset = [design.micronToDBU(0) for i in range(4)] halo = [design.micronToDBU(0) for i in range(4)] # When the two layers are parallel, specify the distance between via cuts. pdn_cut_pitch = [design.micronToDBU(0) for i in range(2)] ring_connect_to_pad_layers = list() for layer in design.getTech().getDB().getTech().getLayers(): if layer.getType() == "ROUTING": ring_connect_to_pad_layers.append(layer) # Define power grid for std cells domains = [pdngen.findDomain("Core")] for domain in domains: pdngen.makeCoreGrid(domain = domain, name = "Core_pdn", starts_with = pdn.GROUND, pin_layers = [], generate_obstructions = [], powercell = None, powercontrol = None, powercontrolnetwork = "STAR") m1 = design.getTech().getDB().getTech().findLayer("metal1") m2 = design.getTech().getDB().getTech().findLayer("metal2") m4 = design.getTech().getDB().getTech().findLayer("metal4") m8 = design.getTech().getDB().getTech().findLayer("metal8") m9 = design.getTech().getDB().getTech().findLayer("metal9") grid = pdngen.findGrid("Core_pdn") for g in grid: # Make Ring for the core pdngen.makeRing(grid = g, layer0 = m8, width0 = core_ring_width[0], spacing0 = core_ring_spacing[0], layer1 = m9, width1 = core_ring_width[0], spacing1 = core_ring_spacing[0], starts_with = pdn.GRID, offset = core_ring_core_offset, pad_offset = core_ring_pad_offset, extend = False, pad_pin_layers = ring_connect_to_pad_layers, nets = []) # Add power and ground grid on metal1 and attach to cell's VDD/VSS pin pdngen.makeFollowpin(grid = g, layer = m1, width = m1.getMinWidth(), extend = pdn.CORE) # Create the rest of the power delivery network pdngen.makeStrap(grid = g, layer = m2, width = m2.getMinWidth(), spacing = m2.getSpacing(), pitch = m2.getPitch(), offset = m2.getOffset(), number_of_straps = 0, snap = False, starts_with = pdn.GRID, extend = pdn.CORE, nets = []) pdngen.makeStrap(grid = g, layer = m4, width = m4.getMinWidth(), spacing = m4.getSpacing(), pitch = m4.getPitch(), offset = m4.getOffset(), number_of_straps = 0, snap = False, starts_with = pdn.GRID, extend = pdn.CORE, nets = []) pdngen.makeStrap(grid = g, layer = m8, width = m8.getMinWidth(), spacing = m8.getSpacing(), pitch = m8.getPitch(), offset = m8.getOffset(), number_of_straps = 0, snap = False, starts_with = pdn.GRID, extend = pdn.RINGS, nets = []) pdngen.makeConnect(grid = g, layer0 = m1, layer1 = m2, cut_pitch_x = pdn_cut_pitch[0], cut_pitch_y = pdn_cut_pitch[1], vias = [], techvias = [], max_rows = 0, max_columns = 0, ongrid = [], split_cuts = dict(), dont_use_vias = ) pdngen.makeConnect(grid = g, layer0 = m2, layer1 = m4, cut_pitch_x = pdn_cut_pitch[0], cut_pitch_y = pdn_cut_pitch[1], vias = [], techvias = [], max_rows = 0, max_columns = 0, ongrid = [], split_cuts = dict(), dont_use_vias = ) pdngen.makeConnect(grid = g, layer0 = m4, layer1 = m8, cut_pitch_x = pdn_cut_pitch[0], cut_pitch_y = pdn_cut_pitch[1], vias = [], techvias = [], max_rows = 0, max_columns = 0, ongrid = [], split_cuts = dict(), dont_use_vias = ) pdngen.makeConnect(grid = g, layer0 = m8, layer1 = m9, cut_pitch_x = pdn_cut_pitch[0], cut_pitch_y = pdn_cut_pitch[1], vias = [], techvias = [], max_rows = 0, max_columns = 0, ongrid = [], split_cuts = dict(), dont_use_vias = ) # Create power delivery network for macros m5 = design.getTech().getDB().getTech().findLayer("metal5") m6 = design.getTech().getDB().getTech().findLayer("metal6") for i in range(len(macros)): for domain in domains: pdngen.makeInstanceGrid(domain = domain, name = f"Macro_core_grid_{i}", starts_with = pdn.GROUND, inst = macros[i], halo = halo, pg_pins_to_boundary = True, default_grid = False, generate_obstructions = [], is_bump = False) grid = pdngen.findGrid(f"Macro_core_grid_{i}") for g in grid: pdngen.makeStrap(grid = g, layer = m5, width = m5.getMinWidth(), spacing = m5.getSpacing(), pitch = m5.getPitch(), offset = m5.getOffset(), number_of_straps = 0, snap = True, starts_with = pdn.GRID, extend = pdn.CORE, nets = []) pdngen.makeStrap(grid = g, layer = m6, width = m6.getMinWidth(), spacing = m6.getSpacing(), pitch = m6.getPitch(), offset = m6.getOffset(), number_of_straps = 0, snap = True, starts_with = pdn.GRID, extend = pdn.CORE, nets = []) pdngen.makeConnect(grid = g, layer0 = m4, layer1 = m5, cut_pitch_x = pdn_cut_pitch[0], cut_pitch_y = pdn_cut_pitch[1], vias = [], techvias = [], max_rows = 0, max_columns = 0, ongrid = [], split_cuts = dict(), dont_use_vias = ) pdngen.makeConnect(grid = g, layer0 = m5, layer1 = m6, cut_pitch_x = pdn_cut_pitch[0], cut_pitch_y = pdn_cut_pitch[1], vias = [], techvias = [], max_rows = 0, max_columns = 0, ongrid = [], split_cuts = dict(), dont_use_vias = ) pdngen.makeConnect(grid = g, layer0 = m6, layer1 = m8, cut_pitch_x = pdn_cut_pitch[0], cut_pitch_y = pdn_cut_pitch[1], vias = [], techvias = [], max_rows = 0, max_columns = 0, ongrid = [], split_cuts = dict(), dont_use_vias = ) pdngen.checkSetup() pdngen.buildGrids(False) pdngen.writeToDb(True, ) pdngen.resetShapes() # Static IR drop Analysis psm_obj = design.getPDNSim() psm_obj.setNet(ord.Tech().getDB().getChip().getBlock().findNet("VDD")) design.evalTclString(f"psm::set_corner [sta::cmd_corner]") psm_obj.analyzePowerGrid('', False, '', '') drops = psm_obj.getIRDropForLayer(tech.getDB().getTech().findLayer("metal1")) design.writeDef("PDN.def") | Given a gate-level netlist with a clock port called "clk", read the tech file, lef files, and library files, and set the clock period as 50 nanoseconds. Then, perform floorplanning and set the target utilization as 45%, and set the spacing between core and die as 5 microns. After that, place the pins on metal8 and metal9. After floorplanning, place the macros and the standard cells. Set a fence region to place macros inside the bounding box with the bottom-left corner as 32 microns,32 microns, and the top-right corner as 55 microns,60 microns. Meanwhile make sure each macro is at least 5 microns to each other, and set a halo region around each macro as 5 microns. Set the iteration of the global router as 20 times. During detailed placement, set the maximum displacement at the x-axis as 1 microns, and the y-axis as3. After placement, do CTS and use BUF_X3 as clock buffers, then set the unit resistance and the unit capacitance value for clock and signal wires to 0.03574 and 0.07516, respectively. Then construct a power grid with power rings on metal8 and metal9, and have power grids on metal1 , metal2, and metal4 for standard cells and macros. For the power rings on metal8 and metal9, set the width to 4 and set the spacing to 4 microns. If there are macros, build power grids for macros on metal5 and metal6. And if there are parallel grids, set the pitch of the via between two grids to 0 microns. After PDN construction, get the IR drop analysis result on metal1 layer and dump the def file and name it "PDN.def".
import openroad as ord from openroad import Tech, Design import os, odb, drt, pdn, re from pathlib import Path # Read Files tech = Tech() # Set file path libDir = Path("lib_path") lefDir = Path("lef_path") techlefDir = Path("techlef_path") designDir = Path("design_path") design_name = "design_filename" design_top_module_name = "design_top_module_name" libFiles = libDir.glob("*.lib") techLefFiles = lefDir.glob("*.tech.lef") lefFiles = lefDir.glob('*.lef') # Read library files for libFile in libFiles: tech.readLiberty(libFile.as_posix()) for techLefFile in techLefFiles: tech.readLef(techLefFile.as_posix()) for lefFile in lefFiles: tech.readLef(lefFile.as_posix()) design = Design(tech) # Read design files verilogFile = designDir/str(design_name + ".v") design.readVerilog("verilogFile") design.link(design_top_module_name) # Set the clocks design.evalTclString("create_clock -period 40 [get_ports clk] -name core_clock") design.evalTclString("set_propagated_clock [all_clocks]") # Floorplanning floorplan = design.getFloorplan() # Set the floorplan utilization to 45% floorplan_utilization = 45 # Set the aspect ratio of the design (height/width) as 1.5 floorplan_aspect_ratio = 1.5 # Set the spacing between core and die as 12 floorplan_core_spacing = [design.micronToDBU(12) for i in range(4)] # Find the site in lef site = floorplan.findSite("site_name") floorplan.initFloorplan(floorplan_utilization, floorplan_aspect_ratio, floorplan_core_spacing[0], floorplan_core_spacing[1], floorplan_core_spacing[2], floorplan_core_spacing[3], site) floorplan.makeTracks() # Place Pins params = design.getIOPlacer().getParameters() params.setRandSeed(13) params.setMinDistanceInTracks(False) params.setMinDistance(design.micronToDBU(0)) params.setCornerAvoidance(design.micronToDBU(0)) # Place the pins on metal8 and metal9 design.getIOPlacer().addHorLayer(design.getTech().getDB().getTech().findLayer("metal8")) design.getIOPlacer().addVerLayer(design.getTech().getDB().getTech().findLayer("metal9")) IOPlacer_random_mode = True design.getIOPlacer().run(IOPlacer_random_mode) # Global Placement gpl = design.getReplace() gpl.setTimingDrivenMode(False) gpl.setRoutabilityDrivenMode(True) gpl.setUniformTargetDensityMode(True) # Set the max iteration of global placement to 30 times gpl.setInitialPlaceMaxIter(30) gpl.setInitDensityPenalityFactor(0.05) gpl.doInitialPlace() gpl.doNesterovPlace() gpl.reset() # Macro Placement macros = [inst for inst in ord.get_db_block().getInsts() if inst.getMaster().isBlock()] if len(macros) > 0: mpl = design.getMacroPlacer() # Set the halo around macros to 5 microns mpl_halo_x, mpl_halo_y = 5, 5 mpl.setHalo(mpl_halo_x, mpl_halo_y) # Set the channel width between macros to 5 microns mpl_channel_x, mpl_channel_y = 5, 5 mpl.setChannel(mpl_channel_x, mpl_channel_y) # Set the fence region as a user defined area in microns design.getMacroPlacer().setFenceRegion(32, 55, 32, 60) # Snap the macro to layer metal4 (usually metal4) layer = design.getTech().getDB().getTech().findLayer("metal4") mpl.setSnapLayer(layer) mpl.placeMacrosCornerMinWL() # Detailed Placement site = design.getBlock().getRows()[0].getSite() max_disp_x = int(design.micronToDBU(0.5) / site.getWidth()) max_disp_y = int(design.micronToDBU(0.5) / site.getHeight()) design.getOpendp().detailedPlacement(max_disp_x, max_disp_y, "", False) design.writeDef("placement.def") | Given a verilog-described netlist with a clk port called "clk", read the tech files and cell library information and set the clock period as 40 nanoseconds. Then, perform floorplanning and set the target utilization as 45%, and set the spacing between core and die as 12 microns. After that, place the pins on metal8 and metal9. After floorplanning, place the macros and the standard cells. Set a fence region to place macros inside the bounding box with the bottom-left corner as 32 microns,32 microns, and the top-right corner as 55 microns,60 microns. Meanwhile make sure each macro is at least 5 microns to each other, and set a halo region around each macro as 5 microns. Set the iteration of the global router as 30 times. In the detailed placement stage, set the maximum displacement at the x-axis as 0.5 microns, and the y-axis as0.5. After the placement stage, dump the def file and name it "placement.def".
import openroad as ord from openroad import Tech, Design import os, odb, drt, pdn, re from pathlib import Path # Read Files tech = Tech() # Set file path libDir = Path("lib_path") lefDir = Path("lef_path") techlefDir = Path("techlef_path") designDir = Path("design_path") design_name = "design_filename" design_top_module_name = "design_top_module_name" libFiles = libDir.glob("*.lib") techLefFiles = lefDir.glob("*.tech.lef") lefFiles = lefDir.glob('*.lef') # Read library files for libFile in libFiles: tech.readLiberty(libFile.as_posix()) for techLefFile in techLefFiles: tech.readLef(techLefFile.as_posix()) for lefFile in lefFiles: tech.readLef(lefFile.as_posix()) design = Design(tech) # Read design files verilogFile = designDir/str(design_name + ".v") design.readVerilog("verilogFile") design.link(design_top_module_name) # Set the clocks design.evalTclString("create_clock -period 40 [get_ports clk_i] -name core_clock") design.evalTclString("set_propagated_clock [all_clocks]") # Floorplanning floorplan = design.getFloorplan() # Set the floorplan utilization to 45% floorplan_utilization = 45 # Set the aspect ratio of the design (height/width) as 1.5 floorplan_aspect_ratio = 1.5 # Set the spacing between core and die as 10 floorplan_core_spacing = [design.micronToDBU(10) for i in range(4)] # Find the site in lef site = floorplan.findSite("site_name") floorplan.initFloorplan(floorplan_utilization, floorplan_aspect_ratio, floorplan_core_spacing[0], floorplan_core_spacing[1], floorplan_core_spacing[2], floorplan_core_spacing[3], site) floorplan.makeTracks() # Place Pins params = design.getIOPlacer().getParameters() params.setRandSeed(42) params.setMinDistanceInTracks(False) params.setMinDistance(design.micronToDBU(0)) params.setCornerAvoidance(design.micronToDBU(0)) # Place the pins on Metal7 and Metal8 design.getIOPlacer().addHorLayer(design.getTech().getDB().getTech().findLayer("Metal8")) design.getIOPlacer().addVerLayer(design.getTech().getDB().getTech().findLayer("Metal7")) IOPlacer_random_mode = True design.getIOPlacer().run(IOPlacer_random_mode) # Global Placement gpl = design.getReplace() gpl.setTimingDrivenMode(False) gpl.setRoutabilityDrivenMode(True) gpl.setUniformTargetDensityMode(True) # Set the max iteration of global placement to 30 times gpl.setInitialPlaceMaxIter(30) gpl.setInitDensityPenalityFactor(0.05) gpl.doInitialPlace() gpl.doNesterovPlace() gpl.reset() # Macro Placement macros = [inst for inst in ord.get_db_block().getInsts() if inst.getMaster().isBlock()] if len(macros) > 0: mpl = design.getMacroPlacer() # Set the halo around macros to 5 microns mpl_halo_x, mpl_halo_y = 5, 5 mpl.setHalo(mpl_halo_x, mpl_halo_y) # Set the channel width between macros to 5 microns mpl_channel_x, mpl_channel_y = 5, 5 mpl.setChannel(mpl_channel_x, mpl_channel_y) # Set the fence region as a user defined area in microns design.getMacroPlacer().setFenceRegion(32, 55, 32, 60) # Snap the macro to layer Metal4 (usually Metal4) layer = design.getTech().getDB().getTech().findLayer("Metal4") mpl.setSnapLayer(layer) mpl.placeMacrosCornerMinWL() # Detailed Placement site = design.getBlock().getRows()[0].getSite() max_disp_x = int(design.micronToDBU(0) / site.getWidth()) max_disp_y = int(design.micronToDBU(0) / site.getHeight()) design.getOpendp().detailedPlacement(max_disp_x, max_disp_y, "", False) # Clock Tree Synthesis design.evalTclString("set_propagated_clock [core_clock]") design.evalTclString("set_wire_rc -clock -resistance 0.0435 -capacitance 0.0817") design.evalTclString("set_wire_rc -signal -resistance 0.0435 -capacitance 0.0817") cts = design.getTritonCts() parms = cts.getParms() parms.setWireSegmentUnit(20) # Can choose different buffer cells for cts cts.setBufferList("bufferx1") cts.setRootBuffer("bufferx1") cts.setSinkBuffer("bufferx1") cts.runTritonCts() # Detailed Placement site = design.getBlock().getRows()[0].getSite() max_disp_x = int(design.micronToDBU(0) / site.getWidth()) max_disp_y = int(design.micronToDBU(0) / site.getHeight()) design.getOpendp().detailedPlacement(max_disp_x, max_disp_y, "", False) # Add Filler Cells db = ord.get_db() filler_masters = list() # Filler cell prefix may be different when using different library filler_cells_prefix = "FILLER_.*" for lib in db.getLibs(): for master in lib.getMasters(): master_name = master.getConstName() if re.fullmatch(filler_cells_prefix, master_name) != None: filler_masters.append(master) if len(filler_masters) == 0: print("wrong filler cell prefix") else: design.getOpendp().fillerPlacement(filler_masters, filler_cells_prefix) # Power Planning # Global Connect for net in design.getBlock().getNets(): if net.getSigType() == "POWER" or net.getSigType() == "GROUND": net.setSpecial() VDD_net = design.getBlock().findNet("VDD") VSS_net = design.getBlock().findNet("VSS") switched_power = None secondary = list() if VDD_net == None: VDD_net = odb.dbNet_create(design.getBlock(), "VDD") VDD_net.setSpecial() VDD_net.setSigType("POWER") if VSS_net == None: VSS_net = odb.dbNet_create(design.getBlock(), "VSS") VSS_net.setSpecial() VSS_net.setSigType("GROUND") design.getBlock().addGlobalConnect(region = None, instPattern = ".*", pinPattern = "^VDD$", net = VDD_net, do_connect = True) design.getBlock().addGlobalConnect(region = None, instPattern = ".*", pinPattern = "^VDDPE$", net = VDD_net, do_connect = True) design.getBlock().addGlobalConnect(region = None, instPattern = ".*", pinPattern = "^VDDCE$", net = VDD_net, do_connect = True) design.getBlock().addGlobalConnect(region = None, instPattern = ".*", pinPattern = "^VSS$", net = VSS_net, do_connect = True) design.getBlock().addGlobalConnect(region = None, instPattern = ".*", pinPattern = "^VSSE$", net = VSS_net, do_connect = True) design.getBlock().globalConnect() # Voltage Domains pdngen = design.getPdnGen() pdngen.setCoreDomain(power = VDD_net, switched_power = switched_power, ground = VSS_net, secondary = secondary) # Set the width of the PDN ring and the spacing between VDD and VSS rings core_ring_width = [design.micronToDBU(5), design.micronToDBU(5)] core_ring_spacing = [design.micronToDBU(5), design.micronToDBU(5)] core_ring_core_offset = [design.micronToDBU(0) for i in range(4)] core_ring_pad_offset = [design.micronToDBU(0) for i in range(4)] halo = [design.micronToDBU(0) for i in range(4)] ring_connect_to_pad_layers = list() for layer in design.getTech().getDB().getTech().getLayers(): if layer.getType() == "ROUTING": ring_connect_to_pad_layers.append(layer) # When the two layers are parallel, specify the distance between via cuts. pdn_cut_pitch = [design.micronToDBU(2) for i in range(2)] # Define power grid for std cells domains = [pdngen.findDomain("Core")] for domain in domains: pdngen.makeCoreGrid(domain = domain, name = "_core_", starts_with = pdn.GROUND, pin_layers = [], generate_obstructions = [], powercell = None, powercontrol = None, powercontrolnetwork = "STAR") m1 = design.getTech().getDB().getTech().findLayer("Metal1") m4 = design.getTech().getDB().getTech().findLayer("Metal4") m7 = design.getTech().getDB().getTech().findLayer("Metal7") m8 = design.getTech().getDB().getTech().findLayer("Metal8") grid = pdngen.findGrid("_core_") for g in grid: # Add power and ground grid on Metal1 and attach to cell/macro's VDD/VSS pin pdngen.makeFollowpin(grid = g, layer = m1, width = m1.getMinWidth(), extend = pdn.CORE) # Create the rest of the power delivery network pdngen.makeStrap(grid = g, layer = m4, width = m4.getMinWidth(), spacing = m4.getSpacing(), pitch = m4.getPitch(), offset = m4.getOffset(), number_of_straps = 0, snap = False, starts_with = pdn.GRID, extend = pdn.CORE, nets = []) pdngen.makeStrap(grid = g, layer = m7, width = m7.getMinWidth(), spacing = m7.getSpacing(), pitch = m7.getPitch(), offset = m7.getOffset(), number_of_straps = 0, snap = False, starts_with = pdn.GRID, extend = pdn.RINGS, nets = []) pdngen.makeRing(grid = g, layer0 = m7, width0 = core_ring_width[0], spacing0 = core_ring_spacing[0], layer1 = m8, width1 = core_ring_width[0], spacing1 = core_ring_spacing[0], starts_with = pdn.GRID, offset = core_ring_core_offset, pad_offset = core_ring_pad_offset, extend = False, pad_pin_layers = ring_connect_to_pad_layers, nets = []) pdngen.makeConnect(grid = g, layer0 = m1, layer1 = m4, cut_pitch_x = pdn_cut_pitch[0], cut_pitch_y = pdn_cut_pitch[1], vias = [], techvias = [], max_rows = 0, max_columns = 0, ongrid = [], split_cuts = dict(), dont_use_vias = ) pdngen.makeConnect(grid = g, layer0 = m4, layer1 = m7, cut_pitch_x = pdn_cut_pitch[0], cut_pitch_y = pdn_cut_pitch[1], vias = [], techvias = [], max_rows = 0, max_columns = 0, ongrid = [], split_cuts = dict(), dont_use_vias = ) pdngen.makeConnect(grid = g, layer0 = m7, layer1 = m8, cut_pitch_x = pdn_cut_pitch[0], cut_pitch_y = pdn_cut_pitch[1], vias = [], techvias = [], max_rows = 0, max_columns = 0, ongrid = [], split_cuts = dict(), dont_use_vias = ) # Create power delivery network for macros # Set the width of the PDN ring for macros and the spacing between VDD and VSS rings for macros macro_ring_width = [design.micronToDBU(2), design.micronToDBU(2)] macro_ring_spacing = [design.micronToDBU(2), design.micronToDBU(2)] macro_ring_core_offset = [design.micronToDBU(0) for i in range(4)] macro_ring_pad_offset = [design.micronToDBU(0) for i in range(4)] m5 = design.getTech().getDB().getTech().findLayer("Metal5") m6 = design.getTech().getDB().getTech().findLayer("Metal6") for i in range(len(macros)): for domain in domains: pdngen.makeInstanceGrid(domain = domain, name = f"Instance_pdn_{i}", starts_with = pdn.GROUND, inst = macros[i], halo = halo, pg_pins_to_boundary = True, default_grid = False, generate_obstructions = [], is_bump = False) grid = pdngen.findGrid(f"Instance_pdn_{i}") for g in grid: pdngen.makeRing(grid = g, layer0 = m5, width0 = macro_ring_width[0], spacing0 = macro_ring_spacing[0], layer1 = m6, width1 = macro_ring_width[0], spacing1 = macro_ring_spacing[0], starts_with = pdn.GRID, offset = macro_ring_core_offset, pad_offset = macro_ring_pad_offset, extend = False, pad_pin_layers = macro_ring_connect_to_pad_layers, nets = []) pdngen.makeStrap(grid = g, layer = m5, width = m5.getMinWidth(), spacing = m5.getSpacing(), pitch = m5.getPitch(), offset = m5.getOffset(), number_of_straps = 0, snap = True, starts_with = pdn.GRID, extend = pdn.RINGS, nets = []) pdngen.makeStrap(grid = g, layer = m6, width = m6.getMinWidth(), spacing = m6.getSpacing(), pitch = m6.getPitch(), offset = m6.getOffset(), number_of_straps = 0, snap = True, starts_with = pdn.GRID, extend = pdn.RINGS, nets = []) pdngen.makeConnect(grid = g, layer0 = m4, layer1 = m5, cut_pitch_x = pdn_cut_pitch[0], cut_pitch_y = pdn_cut_pitch[1], vias = [], techvias = [], max_rows = 0, max_columns = 0, ongrid = [], split_cuts = dict(), dont_use_vias = ) pdngen.makeConnect(grid = g, layer0 = m5, layer1 = m6, cut_pitch_x = pdn_cut_pitch[0], cut_pitch_y = pdn_cut_pitch[1], vias = [], techvias = [], max_rows = 0, max_columns = 0, ongrid = [], split_cuts = dict(), dont_use_vias = ) pdngen.makeConnect(grid = g, layer0 = m6, layer1 = m7, cut_pitch_x = pdn_cut_pitch[0], cut_pitch_y = pdn_cut_pitch[1], vias = [], techvias = [], max_rows = 0, max_columns = 0, ongrid = [], split_cuts = dict(), dont_use_vias = ) pdngen.checkSetup() pdngen.buildGrids(False) pdngen.writeToDb(True, ) pdngen.resetShapes() # Static IR drop Analysis psm_obj = design.getPDNSim() psm_obj.setNet(ord.Tech().getDB().getChip().getBlock().findNet("VDD")) design.evalTclString(f"psm::set_corner [sta::cmd_corner]") psm_obj.analyzePowerGrid('', False, '', '') drops = psm_obj.getIRDropForLayer(tech.getDB().getTech().findLayer("Metal2")) # Report Power ndesign.evalTclString("report_power") # Global Routing signal_low_layer = design.getTech().getDB().getTech().findLayer("Metal1").getRoutingLevel() signal_high_layer = design.getTech().getDB().getTech().findLayer("Metal6").getRoutingLevel() clk_low_layer = design.getTech().getDB().getTech().findLayer("Metal1").getRoutingLevel() clk_high_layer = design.getTech().getDB().getTech().findLayer("Metal6").getRoutingLevel() grt = design.getGlobalRouter() grt.setMinRoutingLayer(signal_low_layer) grt.setMaxRoutingLayer(signal_high_layer) grt.setMinLayerForClock(clk_low_layer) grt.setMaxLayerForClock(clk_high_layer) grt.setAdjustment(0.5) grt.setVerbose(True) grt.globalRoute(True) # Detailed Routing drter = design.getTritonRoute() params = drt.ParamStruct() params.outputMazeFile = "" params.outputDrcFile = "" params.outputCmapFile = "" params.outputGuideCoverageFile = "" params.dbProcessNode = "" params.enableViaGen = True params.drouteEndIter = 1 params.viaInPinBottomLayer = "" params.viaInPinTopLayer = "" params.orSeed = -1 params.orK = 0 params.bottomRoutingLayer = "Metal1" params.topRoutingLayer = "Metal6" params.verbose = 1 params.cleanPatches = True params.doPa = True params.singleStepDR = False params.minAccessPoints = 1 params.saveGuideUpdates = False drter.setParams(params) drter.main() design.writeDef("final.def") | Given a verilog-described netlist with a clk port called "clk_i", read the tech files and cell library information and set the clock period as 40 nanoseconds. Perform floorplanning and set the floorplan utilization as 0.45, and set the spacing between die and core as 10 microns. After that, place the IO pins on Metal7 and Metal8. After floorplanning, place the macros and the standard cells. Place the macros with a bounding box with the bottom-left corner as 32 microns,32 microns, and the top-right corner as 55 microns,60 microns. And place each macro at least 5 microns to each other, and set a halo region around each macro as 5 microns. Set the iteration of the global router as 30 times. In the detailed placement stage, set the maximum displacement at the x-axis as 0 microns, and the y-axis as0. After the placement stage, perform clock tree synthesis with using bufferx1 as clock buffers, and set the unit resistance and the unit capacitance value for clock and signal wires to 0.0435 and 0.0817, respectively. Then construct a power grid with power rings on Metal7 and Metal8, and have power grids on Metal1 and Metal4 for standard cells and macros. Set the width of the Metal1 grid, the Metal4 grid, and the Metal7 grid using the minimum value from the technology file. Then set the spacing of the Metal1 grid, Metal4 grid, and Metal7 grid using the minimum value from the technology file as well, but set the pitch of those grids using two times the minimum value from the technology file. Set the offset using the default value. For the power rings on Metal7 and Metal8, set the width to 5 and set the spacing to 5 microns. If there are macros, build power rings and grids for macros on Metal5 and Metal6 with using minimum values for width and spacing from the technology file for power grids, and use two times the pitch value from the technology file for macro's power grids. However, for the power ring on Metal5 and Metal6, set the width to 2 microns and set the spacing to 2 microns. And if there are parallel grids, set the pitch of the via between two grids to 2 microns. After constructing power grids, perform IR drop analysis on Metal1 nodes of the power grids. And report the switching, leakage, internal, and total power of the design. In the routing stage, route the design from Metal1 to Metal6. In the end, dump the def file and name it "final.def".
import openroad as ord from openroad import Tech, Design import os, odb, drt, pdn, re from pathlib import Path # Read Files tech = Tech() # Set file path libDir = Path("lib_path") lefDir = Path("lef_path") techlefDir = Path("techlef_path") designDir = Path("design_path") design_name = "design_filename" design_top_module_name = "design_top_module_name" libFiles = libDir.glob("*.lib") techLefFiles = lefDir.glob("*.tech.lef") lefFiles = lefDir.glob('*.lef') # Read library files for libFile in libFiles: tech.readLiberty(libFile.as_posix()) for techLefFile in techLefFiles: tech.readLef(techLefFile.as_posix()) for lefFile in lefFiles: tech.readLef(lefFile.as_posix()) design = Design(tech) # Read design files verilogFile = designDir/str(design_name + ".v") design.readVerilog("verilogFile") design.link(design_top_module_name) # Set the clocks design.evalTclString("create_clock -period 20 [get_ports clk] -name core_clock") design.evalTclString("set_propagated_clock [all_clocks]") # Floorplanning floorplan = design.getFloorplan() # Set the floorplan utilization to 45% floorplan_utilization = 45 # Set the aspect ratio of the design (height/width) as 1.5 floorplan_aspect_ratio = 1.5 # Set the spacing between core and die as 12 floorplan_core_spacing = [design.micronToDBU(12) for i in range(4)] # Find the site in lef site = floorplan.findSite("site_name") floorplan.initFloorplan(floorplan_utilization, floorplan_aspect_ratio, floorplan_core_spacing[0], floorplan_core_spacing[1], floorplan_core_spacing[2], floorplan_core_spacing[3], site) floorplan.makeTracks() # Place Pins params = design.getIOPlacer().getParameters() params.setRandSeed(42) params.setMinDistanceInTracks(False) params.setMinDistance(design.micronToDBU(0)) params.setCornerAvoidance(design.micronToDBU(0)) # Place the pins on metal7 and metal8 design.getIOPlacer().addHorLayer(design.getTech().getDB().getTech().findLayer("metal8")) design.getIOPlacer().addVerLayer(design.getTech().getDB().getTech().findLayer("metal7")) IOPlacer_random_mode = True design.getIOPlacer().run(IOPlacer_random_mode) design.writeDef("floorplan_place_pins.def") # Global Placement gpl = design.getReplace() gpl.setTimingDrivenMode(False) gpl.setRoutabilityDrivenMode(True) gpl.setUniformTargetDensityMode(True) # Set the max iteration of global placement to 10 times gpl.setInitialPlaceMaxIter(10) gpl.setInitDensityPenalityFactor(0.05) gpl.doInitialPlace() gpl.doNesterovPlace() gpl.reset() design.writeDef("global_placement.def") # nMacro Placement macros = [inst for inst in ord.get_db_block().getInsts() if inst.getMaster().isBlock()] if len(macros) > 0: mpl = design.getMacroPlacer() # Set the halo around macros to 5 microns mpl_halo_x, mpl_halo_y = 5, 5 mpl.setHalo(mpl_halo_x, mpl_halo_y) # Set the channel width between macros to 5 microns mpl_channel_x, mpl_channel_y = 5, 5 mpl.setChannel(mpl_channel_x, mpl_channel_y) # Set the fence region as a user defined area in microns design.getMacroPlacer().setFenceRegion(32, 55, 32, 60) # Snap the macro to layer metal4 (usually metal4) layer = design.getTech().getDB().getTech().findLayer("metal4") mpl.setSnapLayer(layer) mpl.placeMacrosCornerMaxWl() design.writeDef("macro_placement.def") # Detailed Placement site = design.getBlock().getRows()[0].getSite() max_disp_x = int(design.micronToDBU(0.5) / site.getWidth()) max_disp_y = int(design.micronToDBU(0.5) / site.getHeight()) design.getOpendp().detailedPlacement(max_disp_x, max_disp_y, "", False) design.writeDef("detailed_placement.def") # Clock Tree Synthesis design.evalTclString("set_propagated_clock [core_clock]") design.evalTclString("set_wire_rc -clock -resistance 0.03574 -capacitance 0.07516") design.evalTclString("set_wire_rc -signal -resistance 0.03574 -capacitance 0.07516") cts = design.getTritonCts() parms = cts.getParms() parms.setWireSegmentUnit(20) # Can choose different buffer cells for cts cts.setBufferList("BUF_X3") cts.setRootBuffer("BUF_X3") cts.setSinkBuffer("BUF_X3") cts.runTritonCts() # Detailed Placement site = design.getBlock().getRows()[0].getSite() max_disp_x = int(design.micronToDBU(0.5) / site.getWidth()) max_disp_y = int(design.micronToDBU(0.5) / site.getHeight()) design.getOpendp().detailedPlacement(max_disp_x, max_disp_y, "", False) design.writeDef("cts.def") # Add Filler Cells db = ord.get_db() filler_masters = list() # Filler cell prefix may be different when using different library filler_cells_prefix = "FILLCELL_.*" for lib in db.getLibs(): for master in lib.getMasters(): master_name = master.getConstName() if re.fullmatch(filler_cells_prefix, master_name) != None: filler_masters.append(master) if len(filler_masters) == 0: print("wrong filler cell prefix") else: design.getOpendp().fillerPlacement(filler_masters, filler_cells_prefix) design.writeDef("filler_placement.def") # Power Planning # Global Connect for net in design.getBlock().getNets(): if net.getSigType() == "POWER" or net.getSigType() == "GROUND": net.setSpecial() VDD_net = design.getBlock().findNet("VDD") VSS_net = design.getBlock().findNet("VSS") switched_power = None secondary = list() if VDD_net == None: VDD_net = odb.dbNet_create(design.getBlock(), "VDD") VDD_net.setSpecial() VDD_net.setSigType("POWER") if VSS_net == None: VSS_net = odb.dbNet_create(design.getBlock(), "VSS") VSS_net.setSpecial() VSS_net.setSigType("GROUND") design.getBlock().addGlobalConnect(region = None, instPattern = ".*", pinPattern = "^VDD$", net = VDD_net, do_connect = True) design.getBlock().addGlobalConnect(region = None, instPattern = ".*", pinPattern = "^VDDPE$", net = VDD_net, do_connect = True) design.getBlock().addGlobalConnect(region = None, instPattern = ".*", pinPattern = "^VDDCE$", net = VDD_net, do_connect = True) design.getBlock().addGlobalConnect(region = None, instPattern = ".*", pinPattern = "^VSS$", net = VSS_net, do_connect = True) design.getBlock().addGlobalConnect(region = None, instPattern = ".*", pinPattern = "^VSSE$", net = VSS_net, do_connect = True) design.getBlock().globalConnect() # Voltage Domains pdngen = design.getPdnGen() pdngen.setCoreDomain(power = VDD_net, switched_power = switched_power, ground = VSS_net, secondary = secondary) # Set the width of the PDN ring and the spacing between VDD and VSS rings core_ring_width = [design.micronToDBU(2), design.micronToDBU(2)] core_ring_spacing = [design.micronToDBU(2), design.micronToDBU(2)] core_ring_core_offset = [design.micronToDBU(0) for i in range(4)] core_ring_pad_offset = [design.micronToDBU(0) for i in range(4)] halo = [design.micronToDBU(0) for i in range(4)] ring_connect_to_pad_layers = list() for layer in design.getTech().getDB().getTech().getLayers(): if layer.getType() == "ROUTING": ring_connect_to_pad_layers.append(layer) # When the two layers are parallel, specify the distance between via cuts. pdn_cut_pitch = [design.micronToDBU(0) for i in range(2)] # Define power grid for std cells domains = [pdngen.findDomain("Core")] for domain in domains: pdngen.makeCoreGrid(domain = domain, name = "Core_pdn", starts_with = pdn.GROUND, pin_layers = [], generate_obstructions = [], powercell = None, powercontrol = None, powercontrolnetwork = "STAR") m1 = design.getTech().getDB().getTech().findLayer("metal1") m4 = design.getTech().getDB().getTech().findLayer("metal4") m7 = design.getTech().getDB().getTech().findLayer("metal7") m8 = design.getTech().getDB().getTech().findLayer("metal8") grid = pdngen.findGrid("Core_pdn") for g in grid: # Add power and ground grid on metal1 and attach to cell/macro's VDD/VSS pin pdngen.makeFollowpin(grid = g, layer = m1, width = m1.getMinWidth(), extend = pdn.CORE) # Create the rest of the power delivery network pdngen.makeStrap(grid = g, layer = m4, width = m4.getMinWidth(), spacing = m4.getSpacing(), pitch = m4.getPitch(), offset = m4.getOffset(), number_of_straps = 0, snap = False, starts_with = pdn.GRID, extend = pdn.CORE, nets = []) pdngen.makeStrap(grid = g, layer = m7, width = m7.getMinWidth(), spacing = m7.getSpacing(), pitch = m7.getPitch(), offset = m7.getOffset(), number_of_straps = 0, snap = False, starts_with = pdn.GRID, extend = pdn.RINGS, nets = []) pdngen.makeRing(grid = g, layer0 = m7, width0 = core_ring_width[0], spacing0 = core_ring_spacing[0], layer1 = m8, width1 = core_ring_width[0], spacing1 = core_ring_spacing[0], starts_with = pdn.GRID, offset = core_ring_core_offset, pad_offset = core_ring_pad_offset, extend = False, pad_pin_layers = ring_connect_to_pad_layers, nets = []) pdngen.makeConnect(grid = g, layer0 = m1, layer1 = m4, cut_pitch_x = pdn_cut_pitch[0], cut_pitch_y = pdn_cut_pitch[1], vias = [], techvias = [], max_rows = 0, max_columns = 0, ongrid = [], split_cuts = dict(), dont_use_vias = ) pdngen.makeConnect(grid = g, layer0 = m4, layer1 = m7, cut_pitch_x = pdn_cut_pitch[0], cut_pitch_y = pdn_cut_pitch[1], vias = [], techvias = [], max_rows = 0, max_columns = 0, ongrid = [], split_cuts = dict(), dont_use_vias = ) pdngen.makeConnect(grid = g, layer0 = m7, layer1 = m8, cut_pitch_x = pdn_cut_pitch[0], cut_pitch_y = pdn_cut_pitch[1], vias = [], techvias = [], max_rows = 0, max_columns = 0, ongrid = [], split_cuts = dict(), dont_use_vias = ) # Create power delivery network for macros # Set the width of the PDN ring for macros and the spacing between VDD and VSS rings for macros macro_ring_width = [design.micronToDBU(1.5), design.micronToDBU(1.5)] macro_ring_spacing = [design.micronToDBU(1.5), design.micronToDBU(1.5)] macro_ring_core_offset = [design.micronToDBU(0) for i in range(4)] macro_ring_pad_offset = [design.micronToDBU(0) for i in range(4)] m5 = design.getTech().getDB().getTech().findLayer("metal5") m6 = design.getTech().getDB().getTech().findLayer("metal6") for i in range(len(macros)): for domain in domains: pdngen.makeInstanceGrid(domain = domain, name = f"Core_macro_grid_{i}", starts_with = pdn.GROUND, inst = macros[i], halo = halo, pg_pins_to_boundary = True, default_grid = False, generate_obstructions = [], is_bump = False) grid = pdngen.findGrid(f"Core_macro_grid_{i}") for g in grid: pdngen.makeRing(grid = g, layer0 = m5, width0 = macro_ring_width[0], spacing0 = macro_ring_spacing[0], layer1 = m6, width1 = macro_ring_width[0], spacing1 = macro_ring_spacing[0], starts_with = pdn.GRID, offset = macro_ring_core_offset, pad_offset = macro_ring_pad_offset, extend = False, pad_pin_layers = macro_ring_connect_to_pad_layers, nets = []) pdngen.makeStrap(grid = g, layer = m5, width = m5.getMinWidth(), spacing = m5.getSpacing(), pitch = m5.getPitch(), offset = m5.getOffset(), number_of_straps = 0, snap = True, starts_with = pdn.GRID, extend = pdn.RINGS, nets = []) pdngen.makeStrap(grid = g, layer = m6, width = m6.getMinWidth(), spacing = m6.getSpacing(), pitch = m6.getPitch(), offset = m6.getOffset(), number_of_straps = 0, snap = True, starts_with = pdn.GRID, extend = pdn.RINGS, nets = []) pdngen.makeConnect(grid = g, layer0 = m4, layer1 = m5, cut_pitch_x = pdn_cut_pitch[0], cut_pitch_y = pdn_cut_pitch[1], vias = [], techvias = [], max_rows = 0, max_columns = 0, ongrid = [], split_cuts = dict(), dont_use_vias = ) pdngen.makeConnect(grid = g, layer0 = m5, layer1 = m6, cut_pitch_x = pdn_cut_pitch[0], cut_pitch_y = pdn_cut_pitch[1], vias = [], techvias = [], max_rows = 0, max_columns = 0, ongrid = [], split_cuts = dict(), dont_use_vias = ) pdngen.makeConnect(grid = g, layer0 = m6, layer1 = m7, cut_pitch_x = pdn_cut_pitch[0], cut_pitch_y = pdn_cut_pitch[1], vias = [], techvias = [], max_rows = 0, max_columns = 0, ongrid = [], split_cuts = dict(), dont_use_vias = ) pdngen.checkSetup() pdngen.buildGrids(False) pdngen.writeToDb(True, ) pdngen.resetShapes() design.writeDef("PDN.def") # Static IR drop Analysis psm_obj = design.getPDNSim() psm_obj.setNet(ord.Tech().getDB().getChip().getBlock().findNet("VDD")) design.evalTclString(f"psm::set_corner [sta::cmd_corner]") psm_obj.analyzePowerGrid('', False, '', '') drops = psm_obj.getIRDropForLayer(tech.getDB().getTech().findLayer("metal1")) # Report Power ndesign.evalTclString("report_power") # Global Routing signal_low_layer = design.getTech().getDB().getTech().findLayer("metal1").getRoutingLevel() signal_high_layer = design.getTech().getDB().getTech().findLayer("metal7").getRoutingLevel() clk_low_layer = design.getTech().getDB().getTech().findLayer("metal1").getRoutingLevel() clk_high_layer = design.getTech().getDB().getTech().findLayer("metal7").getRoutingLevel() grt = design.getGlobalRouter() grt.setMinRoutingLayer(signal_low_layer) grt.setMaxRoutingLayer(signal_high_layer) grt.setMinLayerForClock(clk_low_layer) grt.setMaxLayerForClock(clk_high_layer) grt.setAdjustment(0.5) grt.setVerbose(True) grt.globalRoute(True) # Detailed Routing drter = design.getTritonRoute() params = drt.ParamStruct() params.outputMazeFile = "" params.outputDrcFile = "" params.outputCmapFile = "" params.outputGuideCoverageFile = "" params.dbProcessNode = "" params.enableViaGen = True params.drouteEndIter = 1 params.viaInPinBottomLayer = "" params.viaInPinTopLayer = "" params.orSeed = -1 params.orK = 0 params.bottomRoutingLayer = "metal1" params.topRoutingLayer = "metal7" params.verbose = 1 params.cleanPatches = True params.doPa = True params.singleStepDR = False params.minAccessPoints = 1 params.saveGuideUpdates = False drter.setParams(params) drter.main() design.writeDef("final.def") | Given a synthesized netlist with a clock port named "clk", read the library and set the clock period as 20 nanoseconds. Perform floorplanning and set the floorplan utilization as 0.45, and set the spacing between die and core as 12 microns. After that, place the IO pins on metal7 and metal8. After floorplanning, place the macros and the standard cells. Set a fence region to place macros inside the bounding box with the bottom-left corner as 32 microns,32 microns, and the top-right corner as 55 microns,60 microns. Meanwhile ensure each macro is at least 5 microns to each other, and set a halo region around each macro as 5 microns. Set the iteration of the global router as 10 times. In the detailed placement stage, set the maximum displacement at the x-axis as 0.5 microns, and the y-axis as0.5. After the placement stage, perform clock tree synthesis with using BUF_X3 as clock buffers, and set the unit resistance and the unit capacitance value for clock and signal wires to 0.03574 and 0.07516, respectively. Then construct a power grid with power rings on metal7 and metal8, and have power grids on metal1 and metal4 for standard cells and macros. For the power rings on metal7 and metal8, set the width to 2 and set the spacing to 2 microns. If there are macros, build power rings and grids for macros on metal5 and metal6 and set the width for the power ring on metal5 and metal6 to 1.5 microns and set the spacing to 1.5 microns. And if there are parallel grids, set the pitch of the via between two grids to 0 microns. After constructing power grids, perform IR drop analysis on metal1 nodes of the power grids. And report the switching, leakage, internal, and total power of the design. In the routing stage, route the design from metal1 to metal7. In each stage, dump the def file and name it according to the stage.
import openroad as ord from openroad import Tech, Design import os, odb, drt, pdn, re from pathlib import Path # Read Files tech = Tech() # Set file path libDir = Path("lib_path") lefDir = Path("lef_path") techlefDir = Path("techlef_path") designDir = Path("design_path") design_name = "design_filename" design_top_module_name = "design_top_module_name" libFiles = libDir.glob("*.lib") techLefFiles = lefDir.glob("*.tech.lef") lefFiles = lefDir.glob('*.lef') # Read library files for libFile in libFiles: tech.readLiberty(libFile.as_posix()) for techLefFile in techLefFiles: tech.readLef(techLefFile.as_posix()) for lefFile in lefFiles: tech.readLef(lefFile.as_posix()) design = Design(tech) # Read design files verilogFile = designDir/str(design_name + ".v") design.readVerilog("verilogFile") design.link(design_top_module_name) # Set the clocks design.evalTclString("create_clock -period 20 [get_ports clk_i] -name core_clock") design.evalTclString("set_propagated_clock [all_clocks]") # Floorplanning floorplan = design.getFloorplan() # Set the floorplan utilization to 50% floorplan_utilization = 50 # Set the aspect ratio of the design (height/width) as 1 floorplan_aspect_ratio = 1 # Set the spacing between core and die as 14 floorplan_core_spacing = [design.micronToDBU(14) for i in range(4)] # Find the site in lef site = floorplan.findSite("site_name") floorplan.initFloorplan(floorplan_utilization, floorplan_aspect_ratio, floorplan_core_spacing[0], floorplan_core_spacing[1], floorplan_core_spacing[2], floorplan_core_spacing[3], site) floorplan.makeTracks() # Place Pins params = design.getIOPlacer().getParameters() params.setRandSeed(42) params.setMinDistanceInTracks(False) params.setMinDistance(design.micronToDBU(0)) params.setCornerAvoidance(design.micronToDBU(0)) # Place the pins on Metal7 and Metal8 design.getIOPlacer().addHorLayer(design.getTech().getDB().getTech().findLayer("Metal8")) design.getIOPlacer().addVerLayer(design.getTech().getDB().getTech().findLayer("Metal7")) IOPlacer_random_mode = True design.getIOPlacer().run(IOPlacer_random_mode) # Global Placement gpl = design.getReplace() gpl.setTimingDrivenMode(False) gpl.setRoutabilityDrivenMode(True) gpl.setUniformTargetDensityMode(True) # Set the max iteration of global placement to 10 times gpl.setInitialPlaceMaxIter(10) gpl.setInitDensityPenalityFactor(0.05) gpl.doInitialPlace() gpl.doNesterovPlace() gpl.reset() # nMacro Placement macros = [inst for inst in ord.get_db_block().getInsts() if inst.getMaster().isBlock()] if len(macros) > 0: mpl = design.getMacroPlacer() # Set the halo around macros to 5 microns mpl_halo_x, mpl_halo_y = 5, 5 mpl.setHalo(mpl_halo_x, mpl_halo_y) # Set the channel width between macros to 5 microns mpl_channel_x, mpl_channel_y = 5, 5 mpl.setChannel(mpl_channel_x, mpl_channel_y) # Set the fence region as a user defined area in microns design.getMacroPlacer().setFenceRegion(15, 30, 10, 40) # Snap the macro to layer Metal4 (usually Metal4) layer = design.getTech().getDB().getTech().findLayer("Metal4") mpl.setSnapLayer(layer) mpl.placeMacrosCornerMaxWl() # Detailed Placement site = design.getBlock().getRows()[0].getSite() max_disp_x = int(design.micronToDBU(0.5) / site.getWidth()) max_disp_y = int(design.micronToDBU(1) / site.getHeight()) design.getOpendp().detailedPlacement(max_disp_x, max_disp_y, "", False) # Clock Tree Synthesis design.evalTclString("set_propagated_clock [core_clock]") design.evalTclString("set_wire_rc -clock -resistance 0.0435 -capacitance 0.0817") design.evalTclString("set_wire_rc -signal -resistance 0.0435 -capacitance 0.0817") cts = design.getTritonCts() parms = cts.getParms() parms.setWireSegmentUnit(20) # Can choose different buffer cells for cts cts.setBufferList("bufferx1") cts.setRootBuffer("bufferx1") cts.setSinkBuffer("bufferx1") cts.runTritonCts() # Detailed Placement site = design.getBlock().getRows()[0].getSite() max_disp_x = int(design.micronToDBU(0.5) / site.getWidth()) max_disp_y = int(design.micronToDBU(1) / site.getHeight()) design.getOpendp().detailedPlacement(max_disp_x, max_disp_y, "", False) # Add Filler Cells db = ord.get_db() filler_masters = list() # Filler cell prefix may be different when using different library filler_cells_prefix = "FILLER_.*" for lib in db.getLibs(): for master in lib.getMasters(): master_name = master.getConstName() if re.fullmatch(filler_cells_prefix, master_name) != None: filler_masters.append(master) if len(filler_masters) == 0: print("wrong filler cell prefix") else: design.getOpendp().fillerPlacement(filler_masters, filler_cells_prefix) # Power Planning # Global Connect for net in design.getBlock().getNets(): if net.getSigType() == "POWER" or net.getSigType() == "GROUND": net.setSpecial() VDD_net = design.getBlock().findNet("VDD") VSS_net = design.getBlock().findNet("VSS") switched_power = None secondary = list() if VDD_net == None: VDD_net = odb.dbNet_create(design.getBlock(), "VDD") VDD_net.setSpecial() VDD_net.setSigType("POWER") if VSS_net == None: VSS_net = odb.dbNet_create(design.getBlock(), "VSS") VSS_net.setSpecial() VSS_net.setSigType("GROUND") design.getBlock().addGlobalConnect(region = None, instPattern = ".*", pinPattern = "^VDD$", net = VDD_net, do_connect = True) design.getBlock().addGlobalConnect(region = None, instPattern = ".*", pinPattern = "^VDDPE$", net = VDD_net, do_connect = True) design.getBlock().addGlobalConnect(region = None, instPattern = ".*", pinPattern = "^VDDCE$", net = VDD_net, do_connect = True) design.getBlock().addGlobalConnect(region = None, instPattern = ".*", pinPattern = "^VSS$", net = VSS_net, do_connect = True) design.getBlock().addGlobalConnect(region = None, instPattern = ".*", pinPattern = "^VSSE$", net = VSS_net, do_connect = True) design.getBlock().globalConnect() # Voltage Domains pdngen = design.getPdnGen() pdngen.setCoreDomain(power = VDD_net, switched_power = switched_power, ground = VSS_net, secondary = secondary) # Set the width of the PDN ring and the spacing between VDD and VSS rings core_ring_width = [design.micronToDBU(2), design.micronToDBU(2)] core_ring_spacing = [design.micronToDBU(2), design.micronToDBU(2)] core_ring_core_offset = [design.micronToDBU(0) for i in range(4)] core_ring_pad_offset = [design.micronToDBU(0) for i in range(4)] halo = [design.micronToDBU(0) for i in range(4)] ring_connect_to_pad_layers = list() for layer in design.getTech().getDB().getTech().getLayers(): if layer.getType() == "ROUTING": ring_connect_to_pad_layers.append(layer) # When the two layers are parallel, specify the distance between via cuts. pdn_cut_pitch = [design.micronToDBU(2) for i in range(2)] # Define power grid for std cells domains = [pdngen.findDomain("Core")] for domain in domains: pdngen.makeCoreGrid(domain = domain, name = "_core_", starts_with = pdn.GROUND, pin_layers = [], generate_obstructions = [], powercell = None, powercontrol = None, powercontrolnetwork = "STAR") m1 = design.getTech().getDB().getTech().findLayer("Metal1") m4 = design.getTech().getDB().getTech().findLayer("Metal4") m7 = design.getTech().getDB().getTech().findLayer("Metal7") m8 = design.getTech().getDB().getTech().findLayer("Metal8") grid = pdngen.findGrid("_core_") for g in grid: # Add power and ground grid on Metal1 and attach to cell/macro's VDD/VSS pin pdngen.makeFollowpin(grid = g, layer = m1, width = m1.getMinWidth(), extend = pdn.CORE) # Create the rest of the power delivery network pdngen.makeStrap(grid = g, layer = m4, width = m4.getMinWidth(), spacing = m4.getSpacing(), pitch = m4.getPitch(), offset = m4.getOffset(), number_of_straps = 0, snap = False, starts_with = pdn.GRID, extend = pdn.CORE, nets = []) pdngen.makeStrap(grid = g, layer = m7, width = m7.getMinWidth(), spacing = m7.getSpacing(), pitch = m7.getPitch(), offset = m7.getOffset(), number_of_straps = 0, snap = False, starts_with = pdn.GRID, extend = pdn.RINGS, nets = []) pdngen.makeRing(grid = g, layer0 = m7, width0 = core_ring_width[0], spacing0 = core_ring_spacing[0], layer1 = m8, width1 = core_ring_width[0], spacing1 = core_ring_spacing[0], starts_with = pdn.GRID, offset = core_ring_core_offset, pad_offset = core_ring_pad_offset, extend = False, pad_pin_layers = ring_connect_to_pad_layers, nets = []) pdngen.makeConnect(grid = g, layer0 = m1, layer1 = m4, cut_pitch_x = pdn_cut_pitch[0], cut_pitch_y = pdn_cut_pitch[1], vias = [], techvias = [], max_rows = 0, max_columns = 0, ongrid = [], split_cuts = dict(), dont_use_vias = ) pdngen.makeConnect(grid = g, layer0 = m4, layer1 = m7, cut_pitch_x = pdn_cut_pitch[0], cut_pitch_y = pdn_cut_pitch[1], vias = [], techvias = [], max_rows = 0, max_columns = 0, ongrid = [], split_cuts = dict(), dont_use_vias = ) pdngen.makeConnect(grid = g, layer0 = m7, layer1 = m8, cut_pitch_x = pdn_cut_pitch[0], cut_pitch_y = pdn_cut_pitch[1], vias = [], techvias = [], max_rows = 0, max_columns = 0, ongrid = [], split_cuts = dict(), dont_use_vias = ) # Create power delivery network for macros # Set the width of the PDN ring for macros and the spacing between VDD and VSS rings for macros macro_ring_width = [design.micronToDBU(2), design.micronToDBU(2)] macro_ring_spacing = [design.micronToDBU(2), design.micronToDBU(2)] macro_ring_core_offset = [design.micronToDBU(0) for i in range(4)] macro_ring_pad_offset = [design.micronToDBU(0) for i in range(4)] m5 = design.getTech().getDB().getTech().findLayer("Metal5") m6 = design.getTech().getDB().getTech().findLayer("Metal6") for i in range(len(macros)): for domain in domains: pdngen.makeInstanceGrid(domain = domain, name = f"Core_macro_grid_{i}", starts_with = pdn.GROUND, inst = macros[i], halo = halo, pg_pins_to_boundary = True, default_grid = False, generate_obstructions = [], is_bump = False) grid = pdngen.findGrid(f"Core_macro_grid_{i}") for g in grid: pdngen.makeRing(grid = g, layer0 = m5, width0 = macro_ring_width[0], spacing0 = macro_ring_spacing[0], layer1 = m6, width1 = macro_ring_width[0], spacing1 = macro_ring_spacing[0], starts_with = pdn.GRID, offset = macro_ring_core_offset, pad_offset = macro_ring_pad_offset, extend = False, pad_pin_layers = macro_ring_connect_to_pad_layers, nets = []) pdngen.makeStrap(grid = g, layer = m5, width = m5.getMinWidth(), spacing = m5.getSpacing(), pitch = m5.getPitch(), offset = m5.getOffset(), number_of_straps = 0, snap = True, starts_with = pdn.GRID, extend = pdn.RINGS, nets = []) pdngen.makeStrap(grid = g, layer = m6, width = m6.getMinWidth(), spacing = m6.getSpacing(), pitch = m6.getPitch(), offset = m6.getOffset(), number_of_straps = 0, snap = True, starts_with = pdn.GRID, extend = pdn.RINGS, nets = []) pdngen.makeConnect(grid = g, layer0 = m4, layer1 = m5, cut_pitch_x = pdn_cut_pitch[0], cut_pitch_y = pdn_cut_pitch[1], vias = [], techvias = [], max_rows = 0, max_columns = 0, ongrid = [], split_cuts = dict(), dont_use_vias = ) pdngen.makeConnect(grid = g, layer0 = m5, layer1 = m6, cut_pitch_x = pdn_cut_pitch[0], cut_pitch_y = pdn_cut_pitch[1], vias = [], techvias = [], max_rows = 0, max_columns = 0, ongrid = [], split_cuts = dict(), dont_use_vias = ) pdngen.makeConnect(grid = g, layer0 = m6, layer1 = m7, cut_pitch_x = pdn_cut_pitch[0], cut_pitch_y = pdn_cut_pitch[1], vias = [], techvias = [], max_rows = 0, max_columns = 0, ongrid = [], split_cuts = dict(), dont_use_vias = ) pdngen.checkSetup() pdngen.buildGrids(False) pdngen.writeToDb(True, ) pdngen.resetShapes() # Global Routing signal_low_layer = design.getTech().getDB().getTech().findLayer("Metal1").getRoutingLevel() signal_high_layer = design.getTech().getDB().getTech().findLayer("Metal6").getRoutingLevel() clk_low_layer = design.getTech().getDB().getTech().findLayer("Metal1").getRoutingLevel() clk_high_layer = design.getTech().getDB().getTech().findLayer("Metal6").getRoutingLevel() grt = design.getGlobalRouter() grt.setMinRoutingLayer(signal_low_layer) grt.setMaxRoutingLayer(signal_high_layer) grt.setMinLayerForClock(clk_low_layer) grt.setMaxLayerForClock(clk_high_layer) grt.setAdjustment(0.5) grt.setVerbose(True) grt.globalRoute(True) # Detailed Routing drter = design.getTritonRoute() params = drt.ParamStruct() params.outputMazeFile = "" params.outputDrcFile = "" params.outputCmapFile = "" params.outputGuideCoverageFile = "" params.dbProcessNode = "" params.enableViaGen = True params.drouteEndIter = 1 params.viaInPinBottomLayer = "" params.viaInPinTopLayer = "" params.orSeed = -1 params.orK = 0 params.bottomRoutingLayer = "Metal1" params.topRoutingLayer = "Metal6" params.verbose = 1 params.cleanPatches = True params.doPa = True params.singleStepDR = False params.minAccessPoints = 1 params.saveGuideUpdates = False drter.setParams(params) drter.main() # Static IR drop Analysis psm_obj = design.getPDNSim() psm_obj.setNet(ord.Tech().getDB().getChip().getBlock().findNet("VDD")) design.evalTclString(f"psm::set_corner [sta::cmd_corner]") psm_obj.analyzePowerGrid('', False, '', '') drops = psm_obj.getIRDropForLayer(tech.getDB().getTech().findLayer("Metal2")) design.writeDef("final.def") | Given a synthesized netlist with a clock port named "clk_i", read the library and set the clock period as 20 nanoseconds. Perform floorplanning and set the floorplan utilization as 0.50, and set the spacing between die and core as 14 microns. After that, place the IO pins on Metal7 and Metal8. After floorplanning, place the macros and the standard cells. Place the macros with a bounding box with the bottom-left corner as 15 microns,10 microns, and the top-right corner as 30 microns,40 microns. And place each macro at least 5 microns to each other, and set a halo region around each macro as 5 microns. Set the iteration of the global router as 10 times. In the detailed placement stage, set the maximum displacement at the x-axis as 0.5 microns, and the y-axis as1. After the placement stage, perform clock tree synthesis with using bufferx1 as clock buffers, and set the unit resistance and the unit capacitance value for clock and signal wires to 0.0435 and 0.0817, respectively. Then construct a power grid with power rings on Metal7 and Metal8, and have power grids on Metal1 and Metal4 for standard cells and macros. For the power rings on Metal7 and Metal8, set the width to 2 and set the spacing to 2 microns. If there are macros, build power rings and grids for macros on Metal5 and Metal6 and set the width for the power ring on Metal5 and Metal6 to 2 microns and set the spacing to 2 microns. And if there are parallel grids, set the pitch of the via between two grids to 2 microns. In the routing stage, route the design from Metal1 to Metal6. In the end, perform IR drop analysis on Metal1 and dump the def file and name it "final.def".
import openroad as ord from openroad import Tech, Design import os, odb, drt, pdn, re from pathlib import Path # Read Files tech = Tech() # Set file path libDir = Path("lib_path") lefDir = Path("lef_path") techlefDir = Path("techlef_path") designDir = Path("design_path") design_name = "design_filename" design_top_module_name = "design_top_module_name" libFiles = libDir.glob("*.lib") techLefFiles = lefDir.glob("*.tech.lef") lefFiles = lefDir.glob('*.lef') # Read library files for libFile in libFiles: tech.readLiberty(libFile.as_posix()) for techLefFile in techLefFiles: tech.readLef(techLefFile.as_posix()) for lefFile in lefFiles: tech.readLef(lefFile.as_posix()) design = Design(tech) # Read design files verilogFile = designDir/str(design_name + ".v") design.readVerilog("verilogFile") design.link(design_top_module_name) # Set the clocks design.evalTclString("create_clock -period 20 [get_ports clk] -name core_clock") design.evalTclString("set_propagated_clock [all_clocks]") # Floorplanning floorplan = design.getFloorplan() # Set the floorplan utilization to 35% floorplan_utilization = 35 # Set the aspect ratio of the design (height/width) as 0.5 floorplan_aspect_ratio = 0.5 # Set the spacing between core and die as 5 floorplan_core_spacing = [design.micronToDBU(5) for i in range(4)] # Find the site in lef site = floorplan.findSite("site_name") floorplan.initFloorplan(floorplan_utilization, floorplan_aspect_ratio, floorplan_core_spacing[0], floorplan_core_spacing[1], floorplan_core_spacing[2], floorplan_core_spacing[3], site) floorplan.makeTracks() # Place Pins params = design.getIOPlacer().getParameters() params.setRandSeed(42) params.setMinDistanceInTracks(False) params.setMinDistance(design.micronToDBU(0)) params.setCornerAvoidance(design.micronToDBU(0)) # Place the pins on metal7 and metal8 design.getIOPlacer().addHorLayer(design.getTech().getDB().getTech().findLayer("metal8")) design.getIOPlacer().addVerLayer(design.getTech().getDB().getTech().findLayer("metal7")) IOPlacer_random_mode = True design.getIOPlacer().run(IOPlacer_random_mode) # Global Placement gpl = design.getReplace() gpl.setTimingDrivenMode(False) gpl.setRoutabilityDrivenMode(True) gpl.setUniformTargetDensityMode(True) # Set the max iteration of global placement to 10 times gpl.setInitialPlaceMaxIter(10) gpl.setInitDensityPenalityFactor(0.05) gpl.doInitialPlace() gpl.doNesterovPlace() gpl.reset() # nMacro Placement macros = [inst for inst in ord.get_db_block().getInsts() if inst.getMaster().isBlock()] if len(macros) > 0: mpl = design.getMacroPlacer() # Set the halo around macros to 5 microns mpl_halo_x, mpl_halo_y = 5, 5 mpl.setHalo(mpl_halo_x, mpl_halo_y) # Set the channel width between macros to 5 microns mpl_channel_x, mpl_channel_y = 5, 5 mpl.setChannel(mpl_channel_x, mpl_channel_y) # Set the fence region as a user defined area in microns design.getMacroPlacer().setFenceRegion(5, 20, 5, 25) # Snap the macro to layer metal4 (usually metal4) layer = design.getTech().getDB().getTech().findLayer("metal4") mpl.setSnapLayer(layer) mpl.placeMacrosCornerMaxWl() # Detailed Placement site = design.getBlock().getRows()[0].getSite() max_disp_x = int(design.micronToDBU(1) / site.getWidth()) max_disp_y = int(design.micronToDBU(3) / site.getHeight()) design.getOpendp().detailedPlacement(max_disp_x, max_disp_y, "", False) # Clock Tree Synthesis design.evalTclString("set_propagated_clock [core_clock]") design.evalTclString("set_wire_rc -clock -resistance 0.03574 -capacitance 0.07516") design.evalTclString("set_wire_rc -signal -resistance 0.03574 -capacitance 0.07516") cts = design.getTritonCts() parms = cts.getParms() parms.setWireSegmentUnit(20) # Can choose different buffer cells for cts cts.setBufferList("BUF_X3") cts.setRootBuffer("BUF_X3") cts.setSinkBuffer("BUF_X3") cts.runTritonCts() # Detailed Placement site = design.getBlock().getRows()[0].getSite() max_disp_x = int(design.micronToDBU(1) / site.getWidth()) max_disp_y = int(design.micronToDBU(3) / site.getHeight()) design.getOpendp().detailedPlacement(max_disp_x, max_disp_y, "", False) # Add Filler Cells db = ord.get_db() filler_masters = list() # Filler cell prefix may be different when using different library filler_cells_prefix = "FILLCELL_.*" for lib in db.getLibs(): for master in lib.getMasters(): master_name = master.getConstName() if re.fullmatch(filler_cells_prefix, master_name) != None: filler_masters.append(master) if len(filler_masters) == 0: print("wrong filler cell prefix") else: design.getOpendp().fillerPlacement(filler_masters, filler_cells_prefix) # Power Planning # Global Connect for net in design.getBlock().getNets(): if net.getSigType() == "POWER" or net.getSigType() == "GROUND": net.setSpecial() VDD_net = design.getBlock().findNet("VDD") VSS_net = design.getBlock().findNet("VSS") switched_power = None secondary = list() if VDD_net == None: VDD_net = odb.dbNet_create(design.getBlock(), "VDD") VDD_net.setSpecial() VDD_net.setSigType("POWER") if VSS_net == None: VSS_net = odb.dbNet_create(design.getBlock(), "VSS") VSS_net.setSpecial() VSS_net.setSigType("GROUND") design.getBlock().addGlobalConnect(region = None, instPattern = ".*", pinPattern = "^VDD$", net = VDD_net, do_connect = True) design.getBlock().addGlobalConnect(region = None, instPattern = ".*", pinPattern = "^VDDPE$", net = VDD_net, do_connect = True) design.getBlock().addGlobalConnect(region = None, instPattern = ".*", pinPattern = "^VDDCE$", net = VDD_net, do_connect = True) design.getBlock().addGlobalConnect(region = None, instPattern = ".*", pinPattern = "^VSS$", net = VSS_net, do_connect = True) design.getBlock().addGlobalConnect(region = None, instPattern = ".*", pinPattern = "^VSSE$", net = VSS_net, do_connect = True) design.getBlock().globalConnect() # Voltage Domains pdngen = design.getPdnGen() pdngen.setCoreDomain(power = VDD_net, switched_power = switched_power, ground = VSS_net, secondary = secondary) # Set the width of the PDN ring and the spacing between VDD and VSS rings core_ring_width = [design.micronToDBU(2), design.micronToDBU(2)] core_ring_spacing = [design.micronToDBU(2), design.micronToDBU(2)] core_ring_core_offset = [design.micronToDBU(0) for i in range(4)] core_ring_pad_offset = [design.micronToDBU(0) for i in range(4)] halo = [design.micronToDBU(0) for i in range(4)] ring_connect_to_pad_layers = list() for layer in design.getTech().getDB().getTech().getLayers(): if layer.getType() == "ROUTING": ring_connect_to_pad_layers.append(layer) # When the two layers are parallel, specify the distance between via cuts. pdn_cut_pitch = [design.micronToDBU(0) for i in range(2)] # Define power grid for std cells domains = [pdngen.findDomain("Core")] for domain in domains: pdngen.makeCoreGrid(domain = domain, name = "Core_pdn", starts_with = pdn.GROUND, pin_layers = [], generate_obstructions = [], powercell = None, powercontrol = None, powercontrolnetwork = "STAR") m1 = design.getTech().getDB().getTech().findLayer("metal1") m4 = design.getTech().getDB().getTech().findLayer("metal4") m7 = design.getTech().getDB().getTech().findLayer("metal7") m8 = design.getTech().getDB().getTech().findLayer("metal8") grid = pdngen.findGrid("Core_pdn") for g in grid: # Add power and ground grid on metal1 and attach to cell/macro's VDD/VSS pin pdngen.makeFollowpin(grid = g, layer = m1, width = m1.getMinWidth(), extend = pdn.CORE) # Create the rest of the power delivery network pdngen.makeStrap(grid = g, layer = m4, width = m4.getMinWidth(), spacing = m4.getSpacing(), pitch = m4.getPitch(), offset = m4.getOffset(), number_of_straps = 0, snap = False, starts_with = pdn.GRID, extend = pdn.CORE, nets = []) pdngen.makeStrap(grid = g, layer = m7, width = m7.getMinWidth(), spacing = m7.getSpacing(), pitch = m7.getPitch(), offset = m7.getOffset(), number_of_straps = 0, snap = False, starts_with = pdn.GRID, extend = pdn.RINGS, nets = []) pdngen.makeRing(grid = g, layer0 = m7, width0 = core_ring_width[0], spacing0 = core_ring_spacing[0], layer1 = m8, width1 = core_ring_width[0], spacing1 = core_ring_spacing[0], starts_with = pdn.GRID, offset = core_ring_core_offset, pad_offset = core_ring_pad_offset, extend = False, pad_pin_layers = ring_connect_to_pad_layers, nets = []) pdngen.makeConnect(grid = g, layer0 = m1, layer1 = m4, cut_pitch_x = pdn_cut_pitch[0], cut_pitch_y = pdn_cut_pitch[1], vias = [], techvias = [], max_rows = 0, max_columns = 0, ongrid = [], split_cuts = dict(), dont_use_vias = ) pdngen.makeConnect(grid = g, layer0 = m4, layer1 = m7, cut_pitch_x = pdn_cut_pitch[0], cut_pitch_y = pdn_cut_pitch[1], vias = [], techvias = [], max_rows = 0, max_columns = 0, ongrid = [], split_cuts = dict(), dont_use_vias = ) pdngen.makeConnect(grid = g, layer0 = m7, layer1 = m8, cut_pitch_x = pdn_cut_pitch[0], cut_pitch_y = pdn_cut_pitch[1], vias = [], techvias = [], max_rows = 0, max_columns = 0, ongrid = [], split_cuts = dict(), dont_use_vias = ) # Create power delivery network for macros # Set the width of the PDN ring for macros and the spacing between VDD and VSS rings for macros macro_ring_width = [design.micronToDBU(1.5), design.micronToDBU(1.5)] macro_ring_spacing = [design.micronToDBU(1.5), design.micronToDBU(1.5)] macro_ring_core_offset = [design.micronToDBU(0) for i in range(4)] macro_ring_pad_offset = [design.micronToDBU(0) for i in range(4)] m5 = design.getTech().getDB().getTech().findLayer("metal5") m6 = design.getTech().getDB().getTech().findLayer("metal6") for i in range(len(macros)): for domain in domains: pdngen.makeInstanceGrid(domain = domain, name = f"Core_macro_grid_{i}", starts_with = pdn.GROUND, inst = macros[i], halo = halo, pg_pins_to_boundary = True, default_grid = False, generate_obstructions = [], is_bump = False) grid = pdngen.findGrid(f"Core_macro_grid_{i}") for g in grid: pdngen.makeRing(grid = g, layer0 = m5, width0 = macro_ring_width[0], spacing0 = macro_ring_spacing[0], layer1 = m6, width1 = macro_ring_width[0], spacing1 = macro_ring_spacing[0], starts_with = pdn.GRID, offset = macro_ring_core_offset, pad_offset = macro_ring_pad_offset, extend = False, pad_pin_layers = macro_ring_connect_to_pad_layers, nets = []) pdngen.makeStrap(grid = g, layer = m5, width = m5.getMinWidth(), spacing = m5.getSpacing(), pitch = m5.getPitch(), offset = m5.getOffset(), number_of_straps = 0, snap = True, starts_with = pdn.GRID, extend = pdn.RINGS, nets = []) pdngen.makeStrap(grid = g, layer = m6, width = m6.getMinWidth(), spacing = m6.getSpacing(), pitch = m6.getPitch(), offset = m6.getOffset(), number_of_straps = 0, snap = True, starts_with = pdn.GRID, extend = pdn.RINGS, nets = []) pdngen.makeConnect(grid = g, layer0 = m4, layer1 = m5, cut_pitch_x = pdn_cut_pitch[0], cut_pitch_y = pdn_cut_pitch[1], vias = [], techvias = [], max_rows = 0, max_columns = 0, ongrid = [], split_cuts = dict(), dont_use_vias = ) pdngen.makeConnect(grid = g, layer0 = m5, layer1 = m6, cut_pitch_x = pdn_cut_pitch[0], cut_pitch_y = pdn_cut_pitch[1], vias = [], techvias = [], max_rows = 0, max_columns = 0, ongrid = [], split_cuts = dict(), dont_use_vias = ) pdngen.makeConnect(grid = g, layer0 = m6, layer1 = m7, cut_pitch_x = pdn_cut_pitch[0], cut_pitch_y = pdn_cut_pitch[1], vias = [], techvias = [], max_rows = 0, max_columns = 0, ongrid = [], split_cuts = dict(), dont_use_vias = ) pdngen.checkSetup() pdngen.buildGrids(False) pdngen.writeToDb(True, ) pdngen.resetShapes() # Global Routing signal_low_layer = design.getTech().getDB().getTech().findLayer("metal1").getRoutingLevel() signal_high_layer = design.getTech().getDB().getTech().findLayer("metal7").getRoutingLevel() clk_low_layer = design.getTech().getDB().getTech().findLayer("metal1").getRoutingLevel() clk_high_layer = design.getTech().getDB().getTech().findLayer("metal7").getRoutingLevel() grt = design.getGlobalRouter() grt.setMinRoutingLayer(signal_low_layer) grt.setMaxRoutingLayer(signal_high_layer) grt.setMinLayerForClock(clk_low_layer) grt.setMaxLayerForClock(clk_high_layer) grt.setAdjustment(0.5) grt.setVerbose(True) grt.globalRoute(True) # Detailed Routing drter = design.getTritonRoute() params = drt.ParamStruct() params.outputMazeFile = "" params.outputDrcFile = "" params.outputCmapFile = "" params.outputGuideCoverageFile = "" params.dbProcessNode = "" params.enableViaGen = True params.drouteEndIter = 1 params.viaInPinBottomLayer = "" params.viaInPinTopLayer = "" params.orSeed = -1 params.orK = 0 params.bottomRoutingLayer = "metal1" params.topRoutingLayer = "metal7" params.verbose = 1 params.cleanPatches = True params.doPa = True params.singleStepDR = False params.minAccessPoints = 1 params.saveGuideUpdates = False drter.setParams(params) drter.main() | Given a synthesized netlist with a clock port named "clk", read the library and set the clock period as 20 nanoseconds. Perform floorplanning and set the floorplan utilization as 0.35, and set the spacing between die and core as 5 microns. After that, place the IO pins on metal7 and metal8. After floorplanning, place the macros and the standard cells. Set a fence region to place macros inside the bounding box with the bottom-left corner as 5 microns,5 microns, and the top-right corner as 20 microns,25 microns. Meanwhile make sure each macro is at least 5 microns to each other, and set a halo region around each macro as 5 microns. Set the iteration of the global router as 10 times. In the detailed placement stage, set the maximum displacement at the x-axis as 1 microns, and the y-axis as3. After the placement stage, perform clock tree synthesis with using BUF_X3 as clock buffers, and set the unit resistance and the unit capacitance value for clock and signal wires to 0.03574 and 0.07516, respectively. Then construct a power grid with power rings on metal7 and metal8, and have power grids on metal1 and metal4 for standard cells and macros. For the power rings on metal7 and metal8, set the width to 2 and set the spacing to 2 microns. If there are macros, build power rings and grids for macros on metal5 and metal6 and set the width for the power ring on metal5 and metal6 to 1.5 microns and set the spacing to 1.5 microns. And if there are parallel grids, set the pitch of the via between two grids to 0 microns. In the routing stage, route the design from metal1 to metal7.
import openroad as ord from openroad import Tech, Design import os, odb, drt, pdn, re from pathlib import Path # Read Files tech = Tech() # Set file path libDir = Path("lib_path") lefDir = Path("lef_path") techlefDir = Path("techlef_path") designDir = Path("design_path") design_name = "design_filename" design_top_module_name = "design_top_module_name" libFiles = libDir.glob("*.lib") techLefFiles = lefDir.glob("*.tech.lef") lefFiles = lefDir.glob('*.lef') # Read library files for libFile in libFiles: tech.readLiberty(libFile.as_posix()) for techLefFile in techLefFiles: tech.readLef(techLefFile.as_posix()) for lefFile in lefFiles: tech.readLef(lefFile.as_posix()) design = Design(tech) # Read design files verilogFile = designDir/str(design_name + ".v") design.readVerilog("verilogFile") design.link(design_top_module_name) # Set the clocks design.evalTclString("create_clock -period 20 [get_ports clk_i] -name core_clock") design.evalTclString("set_propagated_clock [all_clocks]") # Floorplanning floorplan = design.getFloorplan() # Set the floorplan utilization to 45% floorplan_utilization = 45 # Set the aspect ratio of the design (height/width) as 1.5 floorplan_aspect_ratio = 1.5 # Set the spacing between core and die as 14 floorplan_core_spacing = [design.micronToDBU(14) for i in range(4)] # Find the site in lef site = floorplan.findSite("site_name") floorplan.initFloorplan(floorplan_utilization, floorplan_aspect_ratio, floorplan_core_spacing[0], floorplan_core_spacing[1], floorplan_core_spacing[2], floorplan_core_spacing[3], site) floorplan.makeTracks() # Place Pins params = design.getIOPlacer().getParameters() params.setRandSeed(42) params.setMinDistanceInTracks(False) params.setMinDistance(design.micronToDBU(0)) params.setCornerAvoidance(design.micronToDBU(0)) # Place the pins on Metal7 and Metal8 design.getIOPlacer().addHorLayer(design.getTech().getDB().getTech().findLayer("Metal8")) design.getIOPlacer().addVerLayer(design.getTech().getDB().getTech().findLayer("Metal7")) IOPlacer_random_mode = True design.getIOPlacer().run(IOPlacer_random_mode) design.writeDef("floorplan_place_pins.def") # Global Placement gpl = design.getReplace() gpl.setTimingDrivenMode(False) gpl.setRoutabilityDrivenMode(True) gpl.setUniformTargetDensityMode(True) # Set the max iteration of global placement to 10 times gpl.setInitialPlaceMaxIter(10) gpl.setInitDensityPenalityFactor(0.05) gpl.doInitialPlace() gpl.doNesterovPlace() gpl.reset() design.writeDef("global_placement.def") # Macro Placement macros = [inst for inst in ord.get_db_block().getInsts() if inst.getMaster().isBlock()] if len(macros) > 0: mpl = design.getMacroPlacer() # Set the halo around macros to 5 microns mpl_halo_x, mpl_halo_y = 5, 5 mpl.setHalo(mpl_halo_x, mpl_halo_y) # Set the channel width between macros to 5 microns mpl_channel_x, mpl_channel_y = 5, 5 mpl.setChannel(mpl_channel_x, mpl_channel_y) # Set the fence region as a user defined area in microns design.getMacroPlacer().setFenceRegion(32, 55, 32, 60) # Snap the macro to layer Metal4 (usually Metal4) layer = design.getTech().getDB().getTech().findLayer("Metal4") mpl.setSnapLayer(layer) mpl.placeMacrosCornerMinWL() design.writeDef("macro_placement.def") # Detailed Placement site = design.getBlock().getRows()[0].getSite() max_disp_x = int(design.micronToDBU(0.5) / site.getWidth()) max_disp_y = int(design.micronToDBU(1) / site.getHeight()) design.getOpendp().detailedPlacement(max_disp_x, max_disp_y, "", False) design.writeDef("detailed_placement.def") # Clock Tree Synthesis design.evalTclString("set_propagated_clock [core_clock]") design.evalTclString("set_wire_rc -clock -resistance 0.0435 -capacitance 0.0817") design.evalTclString("set_wire_rc -signal -resistance 0.0435 -capacitance 0.0817") cts = design.getTritonCts() parms = cts.getParms() parms.setWireSegmentUnit(20) # Can choose different buffer cells for cts cts.setBufferList("bufferx1") cts.setRootBuffer("bufferx1") cts.setSinkBuffer("bufferx1") cts.runTritonCts() # Detailed Placement site = design.getBlock().getRows()[0].getSite() max_disp_x = int(design.micronToDBU(0.5) / site.getWidth()) max_disp_y = int(design.micronToDBU(1) / site.getHeight()) design.getOpendp().detailedPlacement(max_disp_x, max_disp_y, "", False) design.writeDef("cts.def") # Add Filler Cells db = ord.get_db() filler_masters = list() # Filler cell prefix may be different when using different library filler_cells_prefix = "FILLER_.*" for lib in db.getLibs(): for master in lib.getMasters(): master_name = master.getConstName() if re.fullmatch(filler_cells_prefix, master_name) != None: filler_masters.append(master) if len(filler_masters) == 0: print("wrong filler cell prefix") else: design.getOpendp().fillerPlacement(filler_masters, filler_cells_prefix) design.writeDef("filler_placement.def") # Power Planning # Global Connect for net in design.getBlock().getNets(): if net.getSigType() == "POWER" or net.getSigType() == "GROUND": net.setSpecial() VDD_net = design.getBlock().findNet("VDD") VSS_net = design.getBlock().findNet("VSS") switched_power = None secondary = list() if VDD_net == None: VDD_net = odb.dbNet_create(design.getBlock(), "VDD") VDD_net.setSpecial() VDD_net.setSigType("POWER") if VSS_net == None: VSS_net = odb.dbNet_create(design.getBlock(), "VSS") VSS_net.setSpecial() VSS_net.setSigType("GROUND") design.getBlock().addGlobalConnect(region = None, instPattern = ".*", pinPattern = "^VDD$", net = VDD_net, do_connect = True) design.getBlock().addGlobalConnect(region = None, instPattern = ".*", pinPattern = "^VDDPE$", net = VDD_net, do_connect = True) design.getBlock().addGlobalConnect(region = None, instPattern = ".*", pinPattern = "^VDDCE$", net = VDD_net, do_connect = True) design.getBlock().addGlobalConnect(region = None, instPattern = ".*", pinPattern = "^VSS$", net = VSS_net, do_connect = True) design.getBlock().addGlobalConnect(region = None, instPattern = ".*", pinPattern = "^VSSE$", net = VSS_net, do_connect = True) design.getBlock().globalConnect() # Voltage Domains pdngen = design.getPdnGen() pdngen.setCoreDomain(power = VDD_net, switched_power = switched_power, ground = VSS_net, secondary = secondary) # Set the width of the PDN ring and the spacing between VDD and VSS rings core_ring_width = [design.micronToDBU(2), design.micronToDBU(2)] core_ring_spacing = [design.micronToDBU(2), design.micronToDBU(2)] core_ring_core_offset = [design.micronToDBU(0) for i in range(4)] core_ring_pad_offset = [design.micronToDBU(0) for i in range(4)] halo = [design.micronToDBU(0) for i in range(4)] ring_connect_to_pad_layers = list() for layer in design.getTech().getDB().getTech().getLayers(): if layer.getType() == "ROUTING": ring_connect_to_pad_layers.append(layer) # When the two layers are parallel, specify the distance between via cuts. pdn_cut_pitch = [design.micronToDBU(2) for i in range(2)] # Define power grid for std cells domains = [pdngen.findDomain("Core")] for domain in domains: pdngen.makeCoreGrid(domain = domain, name = "_core_", starts_with = pdn.GROUND, pin_layers = [], generate_obstructions = [], powercell = None, powercontrol = None, powercontrolnetwork = "STAR") m1 = design.getTech().getDB().getTech().findLayer("Metal1") m4 = design.getTech().getDB().getTech().findLayer("Metal4") m7 = design.getTech().getDB().getTech().findLayer("Metal7") m8 = design.getTech().getDB().getTech().findLayer("Metal8") grid = pdngen.findGrid("_core_") for g in grid: # Add power and ground grid on Metal1 and attach to cell/macro's VDD/VSS pin pdngen.makeFollowpin(grid = g, layer = m1, width = m1.getMinWidth(), extend = pdn.CORE) # Create the rest of the power delivery network pdngen.makeStrap(grid = g, layer = m4, width = m4.getMinWidth(), spacing = m4.getSpacing(), pitch = m4.getPitch(), offset = m4.getOffset(), number_of_straps = 0, snap = False, starts_with = pdn.GRID, extend = pdn.CORE, nets = []) pdngen.makeStrap(grid = g, layer = m7, width = m7.getMinWidth(), spacing = m7.getSpacing(), pitch = m7.getPitch(), offset = m7.getOffset(), number_of_straps = 0, snap = False, starts_with = pdn.GRID, extend = pdn.RINGS, nets = []) pdngen.makeRing(grid = g, layer0 = m7, width0 = core_ring_width[0], spacing0 = core_ring_spacing[0], layer1 = m8, width1 = core_ring_width[0], spacing1 = core_ring_spacing[0], starts_with = pdn.GRID, offset = core_ring_core_offset, pad_offset = core_ring_pad_offset, extend = False, pad_pin_layers = ring_connect_to_pad_layers, nets = []) pdngen.makeConnect(grid = g, layer0 = m1, layer1 = m4, cut_pitch_x = pdn_cut_pitch[0], cut_pitch_y = pdn_cut_pitch[1], vias = [], techvias = [], max_rows = 0, max_columns = 0, ongrid = [], split_cuts = dict(), dont_use_vias = ) pdngen.makeConnect(grid = g, layer0 = m4, layer1 = m7, cut_pitch_x = pdn_cut_pitch[0], cut_pitch_y = pdn_cut_pitch[1], vias = [], techvias = [], max_rows = 0, max_columns = 0, ongrid = [], split_cuts = dict(), dont_use_vias = ) pdngen.makeConnect(grid = g, layer0 = m7, layer1 = m8, cut_pitch_x = pdn_cut_pitch[0], cut_pitch_y = pdn_cut_pitch[1], vias = [], techvias = [], max_rows = 0, max_columns = 0, ongrid = [], split_cuts = dict(), dont_use_vias = ) # Create power delivery network for macros # Set the width of the PDN ring for macros and the spacing between VDD and VSS rings for macros macro_ring_width = [design.micronToDBU(2), design.micronToDBU(2)] macro_ring_spacing = [design.micronToDBU(2), design.micronToDBU(2)] macro_ring_core_offset = [design.micronToDBU(0) for i in range(4)] macro_ring_pad_offset = [design.micronToDBU(0) for i in range(4)] m5 = design.getTech().getDB().getTech().findLayer("Metal5") m6 = design.getTech().getDB().getTech().findLayer("Metal6") for i in range(len(macros)): for domain in domains: pdngen.makeInstanceGrid(domain = domain, name = f"Core_macro_grid_{i}", starts_with = pdn.GROUND, inst = macros[i], halo = halo, pg_pins_to_boundary = True, default_grid = False, generate_obstructions = [], is_bump = False) grid = pdngen.findGrid(f"Core_macro_grid_{i}") for g in grid: pdngen.makeRing(grid = g, layer0 = m5, width0 = macro_ring_width[0], spacing0 = macro_ring_spacing[0], layer1 = m6, width1 = macro_ring_width[0], spacing1 = macro_ring_spacing[0], starts_with = pdn.GRID, offset = macro_ring_core_offset, pad_offset = macro_ring_pad_offset, extend = False, pad_pin_layers = macro_ring_connect_to_pad_layers, nets = []) pdngen.makeStrap(grid = g, layer = m5, width = m5.getMinWidth(), spacing = m5.getSpacing(), pitch = m5.getPitch(), offset = m5.getOffset(), number_of_straps = 0, snap = True, starts_with = pdn.GRID, extend = pdn.RINGS, nets = []) pdngen.makeStrap(grid = g, layer = m6, width = m6.getMinWidth(), spacing = m6.getSpacing(), pitch = m6.getPitch(), offset = m6.getOffset(), number_of_straps = 0, snap = True, starts_with = pdn.GRID, extend = pdn.RINGS, nets = []) pdngen.makeConnect(grid = g, layer0 = m4, layer1 = m5, cut_pitch_x = pdn_cut_pitch[0], cut_pitch_y = pdn_cut_pitch[1], vias = [], techvias = [], max_rows = 0, max_columns = 0, ongrid = [], split_cuts = dict(), dont_use_vias = ) pdngen.makeConnect(grid = g, layer0 = m5, layer1 = m6, cut_pitch_x = pdn_cut_pitch[0], cut_pitch_y = pdn_cut_pitch[1], vias = [], techvias = [], max_rows = 0, max_columns = 0, ongrid = [], split_cuts = dict(), dont_use_vias = ) pdngen.makeConnect(grid = g, layer0 = m6, layer1 = m7, cut_pitch_x = pdn_cut_pitch[0], cut_pitch_y = pdn_cut_pitch[1], vias = [], techvias = [], max_rows = 0, max_columns = 0, ongrid = [], split_cuts = dict(), dont_use_vias = ) pdngen.checkSetup() pdngen.buildGrids(False) pdngen.writeToDb(True, ) pdngen.resetShapes() design.writeDef("PDN.def") | Given a synthesized netlist with a clock port named "clk_i", read the library and set the clock period as 20 nanoseconds. Perform floorplanning and set the floorplan utilization as 0.45, and set the spacing between die and core as 14 microns. After that, place the IO pins on Metal7 and Metal8. After floorplanning, place the macros and the standard cells. Place the macros with a bounding box with the bottom-left corner as 32 microns,32 microns, and the top-right corner as 55 microns,60 microns. And place each macro at least 5 microns to each other, and set a halo region around each macro as 5 microns. Set the iteration of the global router as 10 times. In the detailed placement stage, set the maximum displacement at the x-axis as 0.5 microns, and the y-axis as1. After the placement stage, perform CTS with using bufferx1 as clock buffers, and set the unit resistance and the unit capacitance value for clock and signal wires to 0.0435 and 0.0817, respectively. Then construct PDN with power rings on Metal7 and Metal8, and have power grids on Metal1 and Metal4 for standard cells and macros. For the power rings on Metal7 and Metal8, set the width to 2 and set the spacing to 2 microns. If there are macros, build power rings and grids for macros on Metal5 and Metal6 and set the width for the power ring on Metal5 and Metal6 to 2 microns and set the spacing to 2 microns. And if there are parallel grids, set the pitch of the via between two grids to 2 microns. In each stage, dump the def file and name it according to the stage.
import openroad as ord from openroad import Tech, Design import os, odb, drt, pdn, re from pathlib import Path # Read Files tech = Tech() # Set file path libDir = Path("lib_path") lefDir = Path("lef_path") techlefDir = Path("techlef_path") designDir = Path("design_path") design_name = "design_filename" design_top_module_name = "design_top_module_name" libFiles = libDir.glob("*.lib") techLefFiles = lefDir.glob("*.tech.lef") lefFiles = lefDir.glob('*.lef') # Read library files for libFile in libFiles: tech.readLiberty(libFile.as_posix()) for techLefFile in techLefFiles: tech.readLef(techLefFile.as_posix()) for lefFile in lefFiles: tech.readLef(lefFile.as_posix()) design = Design(tech) # Read design files verilogFile = designDir/str(design_name + ".v") design.readVerilog("verilogFile") design.link(design_top_module_name) # Set the clocks design.evalTclString("create_clock -period 20 [get_ports clk] -name core_clock") design.evalTclString("set_propagated_clock [all_clocks]") # Floorplanning floorplan = design.getFloorplan() # Set the floorplan utilization to 50% floorplan_utilization = 50 # Set the aspect ratio of the design (height/width) as 1 floorplan_aspect_ratio = 1 # Set the spacing between core and die as 5 floorplan_core_spacing = [design.micronToDBU(5) for i in range(4)] # Find the site in lef site = floorplan.findSite("site_name") floorplan.initFloorplan(floorplan_utilization, floorplan_aspect_ratio, floorplan_core_spacing[0], floorplan_core_spacing[1], floorplan_core_spacing[2], floorplan_core_spacing[3], site) floorplan.makeTracks() # Place Pins params = design.getIOPlacer().getParameters() params.setRandSeed(42) params.setMinDistanceInTracks(False) params.setMinDistance(design.micronToDBU(0)) params.setCornerAvoidance(design.micronToDBU(0)) # Place the pins on metal7 and metal8 design.getIOPlacer().addHorLayer(design.getTech().getDB().getTech().findLayer("metal8")) design.getIOPlacer().addVerLayer(design.getTech().getDB().getTech().findLayer("metal7")) IOPlacer_random_mode = True design.getIOPlacer().run(IOPlacer_random_mode) # Global Placement gpl = design.getReplace() gpl.setTimingDrivenMode(False) gpl.setRoutabilityDrivenMode(True) gpl.setUniformTargetDensityMode(True) # Set the max iteration of global placement to 10 times gpl.setInitialPlaceMaxIter(10) gpl.setInitDensityPenalityFactor(0.05) gpl.doInitialPlace() gpl.doNesterovPlace() gpl.reset() # nMacro Placement macros = [inst for inst in ord.get_db_block().getInsts() if inst.getMaster().isBlock()] if len(macros) > 0: mpl = design.getMacroPlacer() # Set the halo around macros to 5 microns mpl_halo_x, mpl_halo_y = 5, 5 mpl.setHalo(mpl_halo_x, mpl_halo_y) # Set the channel width between macros to 5 microns mpl_channel_x, mpl_channel_y = 5, 5 mpl.setChannel(mpl_channel_x, mpl_channel_y) # Set the fence region as a user defined area in microns design.getMacroPlacer().setFenceRegion(15, 30, 10, 40) # Snap the macro to layer metal4 (usually metal4) layer = design.getTech().getDB().getTech().findLayer("metal4") mpl.setSnapLayer(layer) mpl.placeMacrosCornerMaxWl() # Detailed Placement site = design.getBlock().getRows()[0].getSite() max_disp_x = int(design.micronToDBU(1) / site.getWidth()) max_disp_y = int(design.micronToDBU(3) / site.getHeight()) design.getOpendp().detailedPlacement(max_disp_x, max_disp_y, "", False) # Clock Tree Synthesis design.evalTclString("set_propagated_clock [core_clock]") design.evalTclString("set_wire_rc -clock -resistance 0.03574 -capacitance 0.07516") design.evalTclString("set_wire_rc -signal -resistance 0.03574 -capacitance 0.07516") cts = design.getTritonCts() parms = cts.getParms() parms.setWireSegmentUnit(20) # Can choose different buffer cells for cts cts.setBufferList("BUF_X3") cts.setRootBuffer("BUF_X3") cts.setSinkBuffer("BUF_X3") cts.runTritonCts() # Detailed Placement site = design.getBlock().getRows()[0].getSite() max_disp_x = int(design.micronToDBU(1) / site.getWidth()) max_disp_y = int(design.micronToDBU(3) / site.getHeight()) design.getOpendp().detailedPlacement(max_disp_x, max_disp_y, "", False) # Add Filler Cells db = ord.get_db() filler_masters = list() # Filler cell prefix may be different when using different library filler_cells_prefix = "FILLCELL_.*" for lib in db.getLibs(): for master in lib.getMasters(): master_name = master.getConstName() if re.fullmatch(filler_cells_prefix, master_name) != None: filler_masters.append(master) if len(filler_masters) == 0: print("wrong filler cell prefix") else: design.getOpendp().fillerPlacement(filler_masters, filler_cells_prefix) # Power Planning # Global Connect for net in design.getBlock().getNets(): if net.getSigType() == "POWER" or net.getSigType() == "GROUND": net.setSpecial() VDD_net = design.getBlock().findNet("VDD") VSS_net = design.getBlock().findNet("VSS") switched_power = None secondary = list() if VDD_net == None: VDD_net = odb.dbNet_create(design.getBlock(), "VDD") VDD_net.setSpecial() VDD_net.setSigType("POWER") if VSS_net == None: VSS_net = odb.dbNet_create(design.getBlock(), "VSS") VSS_net.setSpecial() VSS_net.setSigType("GROUND") design.getBlock().addGlobalConnect(region = None, instPattern = ".*", pinPattern = "^VDD$", net = VDD_net, do_connect = True) design.getBlock().addGlobalConnect(region = None, instPattern = ".*", pinPattern = "^VDDPE$", net = VDD_net, do_connect = True) design.getBlock().addGlobalConnect(region = None, instPattern = ".*", pinPattern = "^VDDCE$", net = VDD_net, do_connect = True) design.getBlock().addGlobalConnect(region = None, instPattern = ".*", pinPattern = "^VSS$", net = VSS_net, do_connect = True) design.getBlock().addGlobalConnect(region = None, instPattern = ".*", pinPattern = "^VSSE$", net = VSS_net, do_connect = True) design.getBlock().globalConnect() # Voltage Domains pdngen = design.getPdnGen() pdngen.setCoreDomain(power = VDD_net, switched_power = switched_power, ground = VSS_net, secondary = secondary) # Set the width of the PDN ring and the spacing between VDD and VSS rings core_ring_width = [design.micronToDBU(2), design.micronToDBU(2)] core_ring_spacing = [design.micronToDBU(2), design.micronToDBU(2)] core_ring_core_offset = [design.micronToDBU(0) for i in range(4)] core_ring_pad_offset = [design.micronToDBU(0) for i in range(4)] halo = [design.micronToDBU(0) for i in range(4)] ring_connect_to_pad_layers = list() for layer in design.getTech().getDB().getTech().getLayers(): if layer.getType() == "ROUTING": ring_connect_to_pad_layers.append(layer) # When the two layers are parallel, specify the distance between via cuts. pdn_cut_pitch = [design.micronToDBU(0) for i in range(2)] # Define power grid for std cells domains = [pdngen.findDomain("Core")] for domain in domains: pdngen.makeCoreGrid(domain = domain, name = "Core_pdn", starts_with = pdn.GROUND, pin_layers = [], generate_obstructions = [], powercell = None, powercontrol = None, powercontrolnetwork = "STAR") m1 = design.getTech().getDB().getTech().findLayer("metal1") m4 = design.getTech().getDB().getTech().findLayer("metal4") m7 = design.getTech().getDB().getTech().findLayer("metal7") m8 = design.getTech().getDB().getTech().findLayer("metal8") grid = pdngen.findGrid("Core_pdn") for g in grid: # Add power and ground grid on metal1 and attach to cell/macro's VDD/VSS pin pdngen.makeFollowpin(grid = g, layer = m1, width = m1.getMinWidth(), extend = pdn.CORE) # Create the rest of the power delivery network pdngen.makeStrap(grid = g, layer = m4, width = m4.getMinWidth(), spacing = m4.getSpacing(), pitch = m4.getPitch(), offset = m4.getOffset(), number_of_straps = 0, snap = False, starts_with = pdn.GRID, extend = pdn.CORE, nets = []) pdngen.makeStrap(grid = g, layer = m7, width = m7.getMinWidth(), spacing = m7.getSpacing(), pitch = m7.getPitch(), offset = m7.getOffset(), number_of_straps = 0, snap = False, starts_with = pdn.GRID, extend = pdn.RINGS, nets = []) pdngen.makeRing(grid = g, layer0 = m7, width0 = core_ring_width[0], spacing0 = core_ring_spacing[0], layer1 = m8, width1 = core_ring_width[0], spacing1 = core_ring_spacing[0], starts_with = pdn.GRID, offset = core_ring_core_offset, pad_offset = core_ring_pad_offset, extend = False, pad_pin_layers = ring_connect_to_pad_layers, nets = []) pdngen.makeConnect(grid = g, layer0 = m1, layer1 = m4, cut_pitch_x = pdn_cut_pitch[0], cut_pitch_y = pdn_cut_pitch[1], vias = [], techvias = [], max_rows = 0, max_columns = 0, ongrid = [], split_cuts = dict(), dont_use_vias = ) pdngen.makeConnect(grid = g, layer0 = m4, layer1 = m7, cut_pitch_x = pdn_cut_pitch[0], cut_pitch_y = pdn_cut_pitch[1], vias = [], techvias = [], max_rows = 0, max_columns = 0, ongrid = [], split_cuts = dict(), dont_use_vias = ) pdngen.makeConnect(grid = g, layer0 = m7, layer1 = m8, cut_pitch_x = pdn_cut_pitch[0], cut_pitch_y = pdn_cut_pitch[1], vias = [], techvias = [], max_rows = 0, max_columns = 0, ongrid = [], split_cuts = dict(), dont_use_vias = ) # Create power delivery network for macros # Set the width of the PDN ring for macros and the spacing between VDD and VSS rings for macros macro_ring_width = [design.micronToDBU(1.5), design.micronToDBU(1.5)] macro_ring_spacing = [design.micronToDBU(1.5), design.micronToDBU(1.5)] macro_ring_core_offset = [design.micronToDBU(0) for i in range(4)] macro_ring_pad_offset = [design.micronToDBU(0) for i in range(4)] m5 = design.getTech().getDB().getTech().findLayer("metal5") m6 = design.getTech().getDB().getTech().findLayer("metal6") for i in range(len(macros)): for domain in domains: pdngen.makeInstanceGrid(domain = domain, name = f"Core_macro_grid_{i}", starts_with = pdn.GROUND, inst = macros[i], halo = halo, pg_pins_to_boundary = True, default_grid = False, generate_obstructions = [], is_bump = False) grid = pdngen.findGrid(f"Core_macro_grid_{i}") for g in grid: pdngen.makeRing(grid = g, layer0 = m5, width0 = macro_ring_width[0], spacing0 = macro_ring_spacing[0], layer1 = m6, width1 = macro_ring_width[0], spacing1 = macro_ring_spacing[0], starts_with = pdn.GRID, offset = macro_ring_core_offset, pad_offset = macro_ring_pad_offset, extend = False, pad_pin_layers = macro_ring_connect_to_pad_layers, nets = []) pdngen.makeStrap(grid = g, layer = m5, width = m5.getMinWidth(), spacing = m5.getSpacing(), pitch = m5.getPitch(), offset = m5.getOffset(), number_of_straps = 0, snap = True, starts_with = pdn.GRID, extend = pdn.RINGS, nets = []) pdngen.makeStrap(grid = g, layer = m6, width = m6.getMinWidth(), spacing = m6.getSpacing(), pitch = m6.getPitch(), offset = m6.getOffset(), number_of_straps = 0, snap = True, starts_with = pdn.GRID, extend = pdn.RINGS, nets = []) pdngen.makeConnect(grid = g, layer0 = m4, layer1 = m5, cut_pitch_x = pdn_cut_pitch[0], cut_pitch_y = pdn_cut_pitch[1], vias = [], techvias = [], max_rows = 0, max_columns = 0, ongrid = [], split_cuts = dict(), dont_use_vias = ) pdngen.makeConnect(grid = g, layer0 = m5, layer1 = m6, cut_pitch_x = pdn_cut_pitch[0], cut_pitch_y = pdn_cut_pitch[1], vias = [], techvias = [], max_rows = 0, max_columns = 0, ongrid = [], split_cuts = dict(), dont_use_vias = ) pdngen.makeConnect(grid = g, layer0 = m6, layer1 = m7, cut_pitch_x = pdn_cut_pitch[0], cut_pitch_y = pdn_cut_pitch[1], vias = [], techvias = [], max_rows = 0, max_columns = 0, ongrid = [], split_cuts = dict(), dont_use_vias = ) pdngen.checkSetup() pdngen.buildGrids(False) pdngen.writeToDb(True, ) pdngen.resetShapes() # Static IR drop Analysis psm_obj = design.getPDNSim() psm_obj.setNet(ord.Tech().getDB().getChip().getBlock().findNet("VDD")) design.evalTclString(f"psm::set_corner [sta::cmd_corner]") psm_obj.analyzePowerGrid('', False, '', '') drops = psm_obj.getIRDropForLayer(tech.getDB().getTech().findLayer("metal1")) design.writeDef("PDN.def") | Given a synthesized netlist with a clock port named "clk", read the library and set the clock period as 20 nanoseconds. Perform floorplanning and set the floorplan utilization as 0.50, and set the spacing between die and core as 5 microns. After that, place the IO pins on metal7 and metal8. After floorplanning, place the macros and the standard cells. Set a fence region to place macros inside the bounding box with the bottom-left corner as 15 microns,10 microns, and the top-right corner as 30 microns,40 microns. Meanwhile make sure each macro is at least 5 microns to each other, and set a halo region around each macro as 5 microns. Set the iteration of the global router as 10 times. During detailed placement, set the maximum displacement at the x-axis as 1 microns, and the y-axis as3. After placement, do CTS and use BUF_X3 as clock buffers, then set the unit resistance and the unit capacitance value for clock and signal wires to 0.03574 and 0.07516, respectively. Then construct a power grid with power rings on metal7 and metal8, and have power grids on metal1 and metal4 for standard cells and macros. For the power rings on metal7 and metal8, set the width to 2 and set the spacing to 2 microns. If there are macros, build power rings and grids for macros on metal5 and metal6 and set the width for the power ring on metal5 and metal6 to 1.5 microns and set the spacing to 1.5 microns. And if there are parallel grids, set the pitch of the via between two grids to 0 microns. After PDN construction, get the IR drop analysis result on metal1 layer and dump the def file and name it "PDN.def".
import openroad as ord from openroad import Tech, Design import os, odb, drt, pdn, re from pathlib import Path # Read Files tech = Tech() # Set file path libDir = Path("lib_path") lefDir = Path("lef_path") techlefDir = Path("techlef_path") designDir = Path("design_path") design_name = "design_filename" design_top_module_name = "design_top_module_name" libFiles = libDir.glob("*.lib") techLefFiles = lefDir.glob("*.tech.lef") lefFiles = lefDir.glob('*.lef') # Read library files for libFile in libFiles: tech.readLiberty(libFile.as_posix()) for techLefFile in techLefFiles: tech.readLef(techLefFile.as_posix()) for lefFile in lefFiles: tech.readLef(lefFile.as_posix()) design = Design(tech) # Read design files verilogFile = designDir/str(design_name + ".v") design.readVerilog("verilogFile") design.link(design_top_module_name) # Set the clocks design.evalTclString("create_clock -period 50 [get_ports clk] -name core_clock") design.evalTclString("set_propagated_clock [all_clocks]") # Floorplanning floorplan = design.getFloorplan() # Set the floorplan utilization to 40% floorplan_utilization = 40 # Set the aspect ratio of the design (height/width) as 0.66 floorplan_aspect_ratio = 0.66 # Set the spacing between core and die as 12 floorplan_core_spacing = [design.micronToDBU(12) for i in range(4)] # Find the site in lef site = floorplan.findSite("site_name") floorplan.initFloorplan(floorplan_utilization, floorplan_aspect_ratio, floorplan_core_spacing[0], floorplan_core_spacing[1], floorplan_core_spacing[2], floorplan_core_spacing[3], site) floorplan.makeTracks() # Place Pins params = design.getIOPlacer().getParameters() params.setRandSeed(42) params.setMinDistanceInTracks(False) params.setMinDistance(design.micronToDBU(0)) params.setCornerAvoidance(design.micronToDBU(0)) # Place the pins on metal7 and metal8 design.getIOPlacer().addHorLayer(design.getTech().getDB().getTech().findLayer("metal8")) design.getIOPlacer().addVerLayer(design.getTech().getDB().getTech().findLayer("metal7")) IOPlacer_random_mode = True design.getIOPlacer().run(IOPlacer_random_mode) # Global Placement gpl = design.getReplace() gpl.setTimingDrivenMode(False) gpl.setRoutabilityDrivenMode(True) gpl.setUniformTargetDensityMode(True) # Set the max iteration of global placement to 20 times gpl.setInitialPlaceMaxIter(20) gpl.setInitDensityPenalityFactor(0.05) gpl.doInitialPlace() gpl.doNesterovPlace() gpl.reset() # Macro Placement macros = [inst for inst in ord.get_db_block().getInsts() if inst.getMaster().isBlock()] if len(macros) > 0: mpl = design.getMacroPlacer() # Set the halo around macros to 5 microns mpl_halo_x, mpl_halo_y = 5, 5 mpl.setHalo(mpl_halo_x, mpl_halo_y) # Set the channel width between macros to 5 microns mpl_channel_x, mpl_channel_y = 5, 5 mpl.setChannel(mpl_channel_x, mpl_channel_y) # Set the fence region as a user defined area in microns design.getMacroPlacer().setFenceRegion(18, 43, 12, 42) # Snap the macro to layer metal4 (usually metal4) layer = design.getTech().getDB().getTech().findLayer("metal4") mpl.setSnapLayer(layer) mpl.placeMacrosCornerMinWL() # Detailed Placement site = design.getBlock().getRows()[0].getSite() max_disp_x = int(design.micronToDBU(0.5) / site.getWidth()) max_disp_y = int(design.micronToDBU(0.5) / site.getHeight()) design.getOpendp().detailedPlacement(max_disp_x, max_disp_y, "", False) design.writeDef("placement.def") | Given a gate-level netlist with a clock port called "clk", read the tech file, lef files, and library files, and set the clock period as 50 nanoseconds. Perform floorplanning and set the floorplan utilization as 0.40, and set the spacing between die and core as 12 microns. After that, place the IO pins on metal7 and metal8. After floorplanning, place the macros and the standard cells. Set a fence region to place macros inside the bounding box with the bottom-left corner as 18 microns,12 microns, and the top-right corner as 43 microns,42 microns. Meanwhile make sure each macro is at least 5 microns to each other, and set a halo region around each macro as 5 microns. Set the iteration of the global router as 20 times. In the detailed placement stage, set the maximum displacement at the x-axis as 0.5 microns, and the y-axis as0.5. After the placement stage, dump the def file and name it "placement.def".
import openroad as ord from openroad import Tech, Design import os, odb, drt, pdn, re from pathlib import Path # Read Files tech = Tech() # Set file path libDir = Path("lib_path") lefDir = Path("lef_path") techlefDir = Path("techlef_path") designDir = Path("design_path") design_name = "design_filename" design_top_module_name = "design_top_module_name" libFiles = libDir.glob("*.lib") techLefFiles = lefDir.glob("*.tech.lef") lefFiles = lefDir.glob('*.lef') # Read library files for libFile in libFiles: tech.readLiberty(libFile.as_posix()) for techLefFile in techLefFiles: tech.readLef(techLefFile.as_posix()) for lefFile in lefFiles: tech.readLef(lefFile.as_posix()) design = Design(tech) # Read design files verilogFile = designDir/str(design_name + ".v") design.readVerilog("verilogFile") design.link(design_top_module_name) # Set the clocks design.evalTclString("create_clock -period 40 [get_ports clk_i] -name core_clock") design.evalTclString("set_propagated_clock [all_clocks]") # Floorplanning floorplan = design.getFloorplan() # Set the floorplan utilization to 50% floorplan_utilization = 50 # Set the aspect ratio of the design (height/width) as 1 floorplan_aspect_ratio = 1 # Set the spacing between core and die as 10 floorplan_core_spacing = [design.micronToDBU(10) for i in range(4)] # Find the site in lef site = floorplan.findSite("site_name") floorplan.initFloorplan(floorplan_utilization, floorplan_aspect_ratio, floorplan_core_spacing[0], floorplan_core_spacing[1], floorplan_core_spacing[2], floorplan_core_spacing[3], site) floorplan.makeTracks() # Place Pins params = design.getIOPlacer().getParameters() params.setRandSeed(42) params.setMinDistanceInTracks(False) params.setMinDistance(design.micronToDBU(0)) params.setCornerAvoidance(design.micronToDBU(0)) # Place the pins on Metal7 and Metal8 design.getIOPlacer().addHorLayer(design.getTech().getDB().getTech().findLayer("Metal8")) design.getIOPlacer().addVerLayer(design.getTech().getDB().getTech().findLayer("Metal7")) IOPlacer_random_mode = True design.getIOPlacer().run(IOPlacer_random_mode) # Global Placement gpl = design.getReplace() gpl.setTimingDrivenMode(False) gpl.setRoutabilityDrivenMode(True) gpl.setUniformTargetDensityMode(True) # Set the max iteration of global placement to 30 times gpl.setInitialPlaceMaxIter(30) gpl.setInitDensityPenalityFactor(0.05) gpl.doInitialPlace() gpl.doNesterovPlace() gpl.reset() # Macro Placement macros = [inst for inst in ord.get_db_block().getInsts() if inst.getMaster().isBlock()] if len(macros) > 0: mpl = design.getMacroPlacer() # Set the halo around macros to 5 microns mpl_halo_x, mpl_halo_y = 5, 5 mpl.setHalo(mpl_halo_x, mpl_halo_y) # Set the channel width between macros to 5 microns mpl_channel_x, mpl_channel_y = 5, 5 mpl.setChannel(mpl_channel_x, mpl_channel_y) # Set the fence region as a user defined area in microns design.getMacroPlacer().setFenceRegion(15, 30, 10, 40) # Snap the macro to layer Metal4 (usually Metal4) layer = design.getTech().getDB().getTech().findLayer("Metal4") mpl.setSnapLayer(layer) mpl.placeMacrosCornerMinWL() # Detailed Placement site = design.getBlock().getRows()[0].getSite() max_disp_x = int(design.micronToDBU(0) / site.getWidth()) max_disp_y = int(design.micronToDBU(0) / site.getHeight()) design.getOpendp().detailedPlacement(max_disp_x, max_disp_y, "", False) # Clock Tree Synthesis design.evalTclString("set_propagated_clock [core_clock]") design.evalTclString("set_wire_rc -clock -resistance 0.0435 -capacitance 0.0817") design.evalTclString("set_wire_rc -signal -resistance 0.0435 -capacitance 0.0817") cts = design.getTritonCts() parms = cts.getParms() parms.setWireSegmentUnit(20) # Can choose different buffer cells for cts cts.setBufferList("bufferx1") cts.setRootBuffer("bufferx1") cts.setSinkBuffer("bufferx1") cts.runTritonCts() # Detailed Placement site = design.getBlock().getRows()[0].getSite() max_disp_x = int(design.micronToDBU(0) / site.getWidth()) max_disp_y = int(design.micronToDBU(0) / site.getHeight()) design.getOpendp().detailedPlacement(max_disp_x, max_disp_y, "", False) # Add Filler Cells db = ord.get_db() filler_masters = list() # Filler cell prefix may be different when using different library filler_cells_prefix = "FILLER_.*" for lib in db.getLibs(): for master in lib.getMasters(): master_name = master.getConstName() if re.fullmatch(filler_cells_prefix, master_name) != None: filler_masters.append(master) if len(filler_masters) == 0: print("wrong filler cell prefix") else: design.getOpendp().fillerPlacement(filler_masters, filler_cells_prefix) # Power Planning # Global Connect for net in design.getBlock().getNets(): if net.getSigType() == "POWER" or net.getSigType() == "GROUND": net.setSpecial() VDD_net = design.getBlock().findNet("VDD") VSS_net = design.getBlock().findNet("VSS") switched_power = None secondary = list() if VDD_net == None: VDD_net = odb.dbNet_create(design.getBlock(), "VDD") VDD_net.setSpecial() VDD_net.setSigType("POWER") if VSS_net == None: VSS_net = odb.dbNet_create(design.getBlock(), "VSS") VSS_net.setSpecial() VSS_net.setSigType("GROUND") design.getBlock().addGlobalConnect(region = None, instPattern = ".*", pinPattern = "^VDD$", net = VDD_net, do_connect = True) design.getBlock().addGlobalConnect(region = None, instPattern = ".*", pinPattern = "^VDDPE$", net = VDD_net, do_connect = True) design.getBlock().addGlobalConnect(region = None, instPattern = ".*", pinPattern = "^VDDCE$", net = VDD_net, do_connect = True) design.getBlock().addGlobalConnect(region = None, instPattern = ".*", pinPattern = "^VSS$", net = VSS_net, do_connect = True) design.getBlock().addGlobalConnect(region = None, instPattern = ".*", pinPattern = "^VSSE$", net = VSS_net, do_connect = True) design.getBlock().globalConnect() # Voltage Domains pdngen = design.getPdnGen() pdngen.setCoreDomain(power = VDD_net, switched_power = switched_power, ground = VSS_net, secondary = secondary) # Set the width of the PDN ring and the spacing between VDD and VSS rings core_ring_width = [design.micronToDBU(5), design.micronToDBU(5)] core_ring_spacing = [design.micronToDBU(5), design.micronToDBU(5)] core_ring_core_offset = [design.micronToDBU(0) for i in range(4)] core_ring_pad_offset = [design.micronToDBU(0) for i in range(4)] halo = [design.micronToDBU(0) for i in range(4)] # When the two layers are parallel, specify the distance between via cuts. pdn_cut_pitch = [design.micronToDBU(2) for i in range(2)] ring_connect_to_pad_layers = list() for layer in design.getTech().getDB().getTech().getLayers(): if layer.getType() == "ROUTING": ring_connect_to_pad_layers.append(layer) # Define power grid for std cells domains = [pdngen.findDomain("Core")] for domain in domains: pdngen.makeCoreGrid(domain = domain, name = "_core_", starts_with = pdn.GROUND, pin_layers = [], generate_obstructions = [], powercell = None, powercontrol = None, powercontrolnetwork = "STAR") m1 = design.getTech().getDB().getTech().findLayer("Metal1") m4 = design.getTech().getDB().getTech().findLayer("Metal4") m7 = design.getTech().getDB().getTech().findLayer("Metal7") m8 = design.getTech().getDB().getTech().findLayer("Metal8") grid = pdngen.findGrid("_core_") for g in grid: # Make Ring for the core pdngen.makeRing(grid = g, layer0 = m7, width0 = core_ring_width[0], spacing0 = core_ring_spacing[0], layer1 = m8, width1 = core_ring_width[0], spacing1 = core_ring_spacing[0], starts_with = pdn.GRID, offset = core_ring_core_offset, pad_offset = core_ring_pad_offset, extend = False, pad_pin_layers = ring_connect_to_pad_layers, nets = []) # Add power and ground grid on Metal1 and attach to cell/macro's VDD/VSS pin pdngen.makeFollowpin(grid = g, layer = m1, width = m1.getMinWidth(), extend = pdn.CORE) # Create the rest of the power delivery network pdngen.makeStrap(grid = g, layer = m4, width = m4.getMinWidth(), spacing = m4.getSpacing(), pitch = m4.getPitch(), offset = m4.getOffset(), number_of_straps = 0, snap = False, starts_with = pdn.GRID, extend = pdn.CORE, nets = []) pdngen.makeStrap(grid = g, layer = m7, width = m7.getMinWidth(), spacing = m7.getSpacing(), pitch = m7.getPitch(), offset = m7.getOffset(), number_of_straps = 0, snap = False, starts_with = pdn.GRID, extend = pdn.RINGS, nets = []) pdngen.makeConnect(grid = g, layer0 = m1, layer1 = m4, cut_pitch_x = pdn_cut_pitch[0], cut_pitch_y = pdn_cut_pitch[1], vias = [], techvias = [], max_rows = 0, max_columns = 0, ongrid = [], split_cuts = dict(), dont_use_vias = ) pdngen.makeConnect(grid = g, layer0 = m4, layer1 = m7, cut_pitch_x = pdn_cut_pitch[0], cut_pitch_y = pdn_cut_pitch[1], vias = [], techvias = [], max_rows = 0, max_columns = 0, ongrid = [], split_cuts = dict(), dont_use_vias = ) pdngen.makeConnect(grid = g, layer0 = m7, layer1 = m8, cut_pitch_x = pdn_cut_pitch[0], cut_pitch_y = pdn_cut_pitch[1], vias = [], techvias = [], max_rows = 0, max_columns = 0, ongrid = [], split_cuts = dict(), dont_use_vias = ) # Create power delivery network for macros m5 = design.getTech().getDB().getTech().findLayer("Metal5") m6 = design.getTech().getDB().getTech().findLayer("Metal6") for i in range(len(macros)): for domain in domains: pdngen.makeInstanceGrid(domain = domain, name = f"Instance_pdn_{i}", starts_with = pdn.GROUND, inst = macros[i], halo = halo, pg_pins_to_boundary = True, default_grid = False, generate_obstructions = [], is_bump = False) grid = pdngen.findGrid(f"Instance_pdn_{i}") for g in grid: pdngen.makeStrap(grid = g, layer = m5, width = m5.getMinWidth(), spacing = m5.getSpacing(), pitch = m5.getPitch(), offset = m5.getOffset(), number_of_straps = 0, snap = True, starts_with = pdn.GRID, extend = pdn.CORE, nets = []) pdngen.makeStrap(grid = g, layer = m6, width = m6.getMinWidth(), spacing = m6.getSpacing(), pitch = m6.getPitch(), offset = m6.getOffset(), number_of_straps = 0, snap = True, starts_with = pdn.GRID, extend = pdn.CORE, nets = []) pdngen.makeConnect(grid = g, layer0 = m4, layer1 = m5, cut_pitch_x = pdn_cut_pitch[0], cut_pitch_y = pdn_cut_pitch[1], vias = [], techvias = [], max_rows = 0, max_columns = 0, ongrid = [], split_cuts = dict(), dont_use_vias = ) pdngen.makeConnect(grid = g, layer0 = m5, layer1 = m6, cut_pitch_x = pdn_cut_pitch[0], cut_pitch_y = pdn_cut_pitch[1], vias = [], techvias = [], max_rows = 0, max_columns = 0, ongrid = [], split_cuts = dict(), dont_use_vias = ) pdngen.makeConnect(grid = g, layer0 = m6, layer1 = m7, cut_pitch_x = pdn_cut_pitch[0], cut_pitch_y = pdn_cut_pitch[1], vias = [], techvias = [], max_rows = 0, max_columns = 0, ongrid = [], split_cuts = dict(), dont_use_vias = ) pdngen.checkSetup() pdngen.buildGrids(False) pdngen.writeToDb(True, ) pdngen.resetShapes() # Static IR drop Analysis psm_obj = design.getPDNSim() psm_obj.setNet(ord.Tech().getDB().getChip().getBlock().findNet("VDD")) design.evalTclString(f"psm::set_corner [sta::cmd_corner]") psm_obj.analyzePowerGrid('', False, '', '') drops = psm_obj.getIRDropForLayer(tech.getDB().getTech().findLayer("Metal2")) # Report Power ndesign.evalTclString("report_power") # Global Routing signal_low_layer = design.getTech().getDB().getTech().findLayer("Metal1").getRoutingLevel() signal_high_layer = design.getTech().getDB().getTech().findLayer("Metal6").getRoutingLevel() clk_low_layer = design.getTech().getDB().getTech().findLayer("Metal1").getRoutingLevel() clk_high_layer = design.getTech().getDB().getTech().findLayer("Metal6").getRoutingLevel() grt = design.getGlobalRouter() grt.setMinRoutingLayer(signal_low_layer) grt.setMaxRoutingLayer(signal_high_layer) grt.setMinLayerForClock(clk_low_layer) grt.setMaxLayerForClock(clk_high_layer) grt.setAdjustment(0.5) grt.setVerbose(True) grt.globalRoute(True) # Detailed Routing drter = design.getTritonRoute() params = drt.ParamStruct() params.outputMazeFile = "" params.outputDrcFile = "" params.outputCmapFile = "" params.outputGuideCoverageFile = "" params.dbProcessNode = "" params.enableViaGen = True params.drouteEndIter = 1 params.viaInPinBottomLayer = "" params.viaInPinTopLayer = "" params.orSeed = -1 params.orK = 0 params.bottomRoutingLayer = "Metal1" params.topRoutingLayer = "Metal6" params.verbose = 1 params.cleanPatches = True params.doPa = True params.singleStepDR = False params.minAccessPoints = 1 params.saveGuideUpdates = False drter.setParams(params) drter.main() design.writeDef("final.def") | Given a verilog-described netlist with a clk port called "clk_i", read the tech files and cell library information and set the clock period as 40 nanoseconds. Perform floorplanning and set the floorplan utilization as 0.50, and set the spacing between die and core as 10 microns. After that, place the IO pins on Metal7 and Metal8. After floorplanning, place the macros and the standard cells. Place the macros with a bounding box with the bottom-left corner as 15 microns,10 microns, and the top-right corner as 30 microns,40 microns. And place each macro at least 5 microns to each other, and set a halo region around each macro as 5 microns. Set the iteration of the global router as 30 times. In the detailed placement stage, set the maximum displacement at the x-axis as 0 microns, and the y-axis as0. After the placement stage, perform clock tree synthesis with using bufferx1 as clock buffers, and set the unit resistance and the unit capacitance value for clock and signal wires to 0.0435 and 0.0817, respectively. Then construct a power grid with power rings on Metal7 and Metal8, and have power grids on Metal1 and Metal4 for standard cells and macros. Set the width of the Metal1 grid, the Metal4 grid, and the Metal7 grid using the minimum value from the technology file. Then set the spacing of the Metal1 grid, Metal4 grid, and Metal7 grid using the minimum value from the technology file as well, but set the pitch of those grids using two times the minimum value from the technology file. Set the offset using the default value. For the power rings on Metal7, set the width and spacing to 5 and 5 microns, and for the power rings on Metal8, set the width and spacing to 5 and 5 microns as well. If there are macros, build power grids for macros on Metal5 and Metal6 with using minimum values for width and spacing from the technology file for power grids, and use two times the pitch value from the technology file for macro's power grids. And if there are parallel grids, set the pitch of the via between two grids to 2 microns. After constructing power grids, perform IR drop analysis on Metal1 nodes of the power grids. And report the switching, leakage, internal, and total power of the design. In the routing stage, route the design from Metal1 to Metal6. In the end, dump the def file and name it "final.def".
import openroad as ord from openroad import Tech, Design import os, odb, drt, pdn, re from pathlib import Path # Read Files tech = Tech() # Set file path libDir = Path("lib_path") lefDir = Path("lef_path") techlefDir = Path("techlef_path") designDir = Path("design_path") design_name = "design_filename" design_top_module_name = "design_top_module_name" libFiles = libDir.glob("*.lib") techLefFiles = lefDir.glob("*.tech.lef") lefFiles = lefDir.glob('*.lef') # Read library files for libFile in libFiles: tech.readLiberty(libFile.as_posix()) for techLefFile in techLefFiles: tech.readLef(techLefFile.as_posix()) for lefFile in lefFiles: tech.readLef(lefFile.as_posix()) design = Design(tech) # Read design files verilogFile = designDir/str(design_name + ".v") design.readVerilog("verilogFile") design.link(design_top_module_name) # Set the clocks design.evalTclString("create_clock -period 50 [get_ports clk_i] -name core_clock") design.evalTclString("set_propagated_clock [all_clocks]") # Floorplanning floorplan = design.getFloorplan() # Set the floorplan utilization to 35% floorplan_utilization = 35 # Set the aspect ratio of the design (height/width) as 0.5 floorplan_aspect_ratio = 0.5 # Set the spacing between core and die as 10 floorplan_core_spacing = [design.micronToDBU(10) for i in range(4)] # Find the site in lef site = floorplan.findSite("site_name") floorplan.initFloorplan(floorplan_utilization, floorplan_aspect_ratio, floorplan_core_spacing[0], floorplan_core_spacing[1], floorplan_core_spacing[2], floorplan_core_spacing[3], site) floorplan.makeTracks() # Place Pins params = design.getIOPlacer().getParameters() params.setRandSeed(42) params.setMinDistanceInTracks(False) params.setMinDistance(design.micronToDBU(0)) params.setCornerAvoidance(design.micronToDBU(0)) # Place the pins on Metal7 and Metal8 design.getIOPlacer().addHorLayer(design.getTech().getDB().getTech().findLayer("Metal8")) design.getIOPlacer().addVerLayer(design.getTech().getDB().getTech().findLayer("Metal7")) IOPlacer_random_mode = True design.getIOPlacer().run(IOPlacer_random_mode) design.writeDef("floorplan_place_pins.def") # Global Placement gpl = design.getReplace() gpl.setTimingDrivenMode(False) gpl.setRoutabilityDrivenMode(True) gpl.setUniformTargetDensityMode(True) # Set the max iteration of global placement to 20 times gpl.setInitialPlaceMaxIter(20) gpl.setInitDensityPenalityFactor(0.05) gpl.doInitialPlace() gpl.doNesterovPlace() gpl.reset() design.writeDef("global_placement.def") # nMacro Placement macros = [inst for inst in ord.get_db_block().getInsts() if inst.getMaster().isBlock()] if len(macros) > 0: mpl = design.getMacroPlacer() # Set the halo around macros to 5 microns mpl_halo_x, mpl_halo_y = 5, 5 mpl.setHalo(mpl_halo_x, mpl_halo_y) # Set the channel width between macros to 5 microns mpl_channel_x, mpl_channel_y = 5, 5 mpl.setChannel(mpl_channel_x, mpl_channel_y) # Set the fence region as a user defined area in microns design.getMacroPlacer().setFenceRegion(5, 20, 5, 25) # Snap the macro to layer Metal4 (usually Metal4) layer = design.getTech().getDB().getTech().findLayer("Metal4") mpl.setSnapLayer(layer) mpl.placeMacrosCornerMaxWl() design.writeDef("macro_placement.def") # Detailed Placement site = design.getBlock().getRows()[0].getSite() max_disp_x = int(design.micronToDBU(0) / site.getWidth()) max_disp_y = int(design.micronToDBU(0) / site.getHeight()) design.getOpendp().detailedPlacement(max_disp_x, max_disp_y, "", False) design.writeDef("detailed_placement.def") # Clock Tree Synthesis design.evalTclString("set_propagated_clock [core_clock]") design.evalTclString("set_wire_rc -clock -resistance 0.0435 -capacitance 0.0817") design.evalTclString("set_wire_rc -signal -resistance 0.0435 -capacitance 0.0817") cts = design.getTritonCts() parms = cts.getParms() parms.setWireSegmentUnit(20) # Can choose different buffer cells for cts cts.setBufferList("bufferx1") cts.setRootBuffer("bufferx1") cts.setSinkBuffer("bufferx1") cts.runTritonCts() # Detailed Placement site = design.getBlock().getRows()[0].getSite() max_disp_x = int(design.micronToDBU(0) / site.getWidth()) max_disp_y = int(design.micronToDBU(0) / site.getHeight()) design.getOpendp().detailedPlacement(max_disp_x, max_disp_y, "", False) design.writeDef("cts.def") # Add Filler Cells db = ord.get_db() filler_masters = list() # Filler cell prefix may be different when using different library filler_cells_prefix = "FILLER_.*" for lib in db.getLibs(): for master in lib.getMasters(): master_name = master.getConstName() if re.fullmatch(filler_cells_prefix, master_name) != None: filler_masters.append(master) if len(filler_masters) == 0: print("wrong filler cell prefix") else: design.getOpendp().fillerPlacement(filler_masters, filler_cells_prefix) design.writeDef("filler_placement.def") # Power Planning # Global Connect for net in design.getBlock().getNets(): if net.getSigType() == "POWER" or net.getSigType() == "GROUND": net.setSpecial() VDD_net = design.getBlock().findNet("VDD") VSS_net = design.getBlock().findNet("VSS") switched_power = None secondary = list() if VDD_net == None: VDD_net = odb.dbNet_create(design.getBlock(), "VDD") VDD_net.setSpecial() VDD_net.setSigType("POWER") if VSS_net == None: VSS_net = odb.dbNet_create(design.getBlock(), "VSS") VSS_net.setSpecial() VSS_net.setSigType("GROUND") design.getBlock().addGlobalConnect(region = None, instPattern = ".*", pinPattern = "^VDD$", net = VDD_net, do_connect = True) design.getBlock().addGlobalConnect(region = None, instPattern = ".*", pinPattern = "^VDDPE$", net = VDD_net, do_connect = True) design.getBlock().addGlobalConnect(region = None, instPattern = ".*", pinPattern = "^VDDCE$", net = VDD_net, do_connect = True) design.getBlock().addGlobalConnect(region = None, instPattern = ".*", pinPattern = "^VSS$", net = VSS_net, do_connect = True) design.getBlock().addGlobalConnect(region = None, instPattern = ".*", pinPattern = "^VSSE$", net = VSS_net, do_connect = True) design.getBlock().globalConnect() # Voltage Domains pdngen = design.getPdnGen() pdngen.setCoreDomain(power = VDD_net, switched_power = switched_power, ground = VSS_net, secondary = secondary) # Set the width of the PDN ring and the spacing between VDD and VSS rings core_ring_width = [design.micronToDBU(4), design.micronToDBU(4)] core_ring_spacing = [design.micronToDBU(4), design.micronToDBU(4)] core_ring_core_offset = [design.micronToDBU(0) for i in range(4)] core_ring_pad_offset = [design.micronToDBU(0) for i in range(4)] halo = [design.micronToDBU(0) for i in range(4)] # When the two layers are parallel, specify the distance between via cuts. pdn_cut_pitch = [design.micronToDBU(2) for i in range(2)] ring_connect_to_pad_layers = list() for layer in design.getTech().getDB().getTech().getLayers(): if layer.getType() == "ROUTING": ring_connect_to_pad_layers.append(layer) # Define power grid for std cells domains = [pdngen.findDomain("Core")] for domain in domains: pdngen.makeCoreGrid(domain = domain, name = "_core_", starts_with = pdn.GROUND, pin_layers = [], generate_obstructions = [], powercell = None, powercontrol = None, powercontrolnetwork = "STAR") m1 = design.getTech().getDB().getTech().findLayer("Metal1") m4 = design.getTech().getDB().getTech().findLayer("Metal4") m7 = design.getTech().getDB().getTech().findLayer("Metal7") m8 = design.getTech().getDB().getTech().findLayer("Metal8") grid = pdngen.findGrid("_core_") for g in grid: # Make Ring for the core pdngen.makeRing(grid = g, layer0 = m7, width0 = core_ring_width[0], spacing0 = core_ring_spacing[0], layer1 = m8, width1 = core_ring_width[0], spacing1 = core_ring_spacing[0], starts_with = pdn.GRID, offset = core_ring_core_offset, pad_offset = core_ring_pad_offset, extend = False, pad_pin_layers = ring_connect_to_pad_layers, nets = []) # Add power and ground grid on Metal1 and attach to cell/macro's VDD/VSS pin pdngen.makeFollowpin(grid = g, layer = m1, width = m1.getMinWidth(), extend = pdn.CORE) # Create the rest of the power delivery network pdngen.makeStrap(grid = g, layer = m4, width = m4.getMinWidth(), spacing = m4.getSpacing(), pitch = m4.getPitch(), offset = m4.getOffset(), number_of_straps = 0, snap = False, starts_with = pdn.GRID, extend = pdn.CORE, nets = []) pdngen.makeStrap(grid = g, layer = m7, width = m7.getMinWidth(), spacing = m7.getSpacing(), pitch = m7.getPitch(), offset = m7.getOffset(), number_of_straps = 0, snap = False, starts_with = pdn.GRID, extend = pdn.RINGS, nets = []) pdngen.makeConnect(grid = g, layer0 = m1, layer1 = m4, cut_pitch_x = pdn_cut_pitch[0], cut_pitch_y = pdn_cut_pitch[1], vias = [], techvias = [], max_rows = 0, max_columns = 0, ongrid = [], split_cuts = dict(), dont_use_vias = ) pdngen.makeConnect(grid = g, layer0 = m4, layer1 = m7, cut_pitch_x = pdn_cut_pitch[0], cut_pitch_y = pdn_cut_pitch[1], vias = [], techvias = [], max_rows = 0, max_columns = 0, ongrid = [], split_cuts = dict(), dont_use_vias = ) pdngen.makeConnect(grid = g, layer0 = m7, layer1 = m8, cut_pitch_x = pdn_cut_pitch[0], cut_pitch_y = pdn_cut_pitch[1], vias = [], techvias = [], max_rows = 0, max_columns = 0, ongrid = [], split_cuts = dict(), dont_use_vias = ) # Create power delivery network for macros m5 = design.getTech().getDB().getTech().findLayer("Metal5") m6 = design.getTech().getDB().getTech().findLayer("Metal6") for i in range(len(macros)): for domain in domains: pdngen.makeInstanceGrid(domain = domain, name = f"Macro_core_grid_{i}", starts_with = pdn.GROUND, inst = macros[i], halo = halo, pg_pins_to_boundary = True, default_grid = False, generate_obstructions = [], is_bump = False) grid = pdngen.findGrid(f"Macro_core_grid_{i}") for g in grid: pdngen.makeStrap(grid = g, layer = m5, width = m5.getMinWidth(), spacing = m5.getSpacing(), pitch = m5.getPitch(), offset = m5.getOffset(), number_of_straps = 0, snap = True, starts_with = pdn.GRID, extend = pdn.CORE, nets = []) pdngen.makeStrap(grid = g, layer = m6, width = m6.getMinWidth(), spacing = m6.getSpacing(), pitch = m6.getPitch(), offset = m6.getOffset(), number_of_straps = 0, snap = True, starts_with = pdn.GRID, extend = pdn.CORE, nets = []) pdngen.makeConnect(grid = g, layer0 = m4, layer1 = m5, cut_pitch_x = pdn_cut_pitch[0], cut_pitch_y = pdn_cut_pitch[1], vias = [], techvias = [], max_rows = 0, max_columns = 0, ongrid = [], split_cuts = dict(), dont_use_vias = ) pdngen.makeConnect(grid = g, layer0 = m5, layer1 = m6, cut_pitch_x = pdn_cut_pitch[0], cut_pitch_y = pdn_cut_pitch[1], vias = [], techvias = [], max_rows = 0, max_columns = 0, ongrid = [], split_cuts = dict(), dont_use_vias = ) pdngen.makeConnect(grid = g, layer0 = m6, layer1 = m7, cut_pitch_x = pdn_cut_pitch[0], cut_pitch_y = pdn_cut_pitch[1], vias = [], techvias = [], max_rows = 0, max_columns = 0, ongrid = [], split_cuts = dict(), dont_use_vias = ) pdngen.checkSetup() pdngen.buildGrids(False) pdngen.writeToDb(True, ) pdngen.resetShapes() design.writeDef("PDN.def") # Static IR drop Analysis psm_obj = design.getPDNSim() psm_obj.setNet(ord.Tech().getDB().getChip().getBlock().findNet("VDD")) design.evalTclString(f"psm::set_corner [sta::cmd_corner]") psm_obj.analyzePowerGrid('', False, '', '') drops = psm_obj.getIRDropForLayer(tech.getDB().getTech().findLayer("Metal2")) # Report Power ndesign.evalTclString("report_power") # Global Routing signal_low_layer = design.getTech().getDB().getTech().findLayer("Metal1").getRoutingLevel() signal_high_layer = design.getTech().getDB().getTech().findLayer("Metal6").getRoutingLevel() clk_low_layer = design.getTech().getDB().getTech().findLayer("Metal1").getRoutingLevel() clk_high_layer = design.getTech().getDB().getTech().findLayer("Metal6").getRoutingLevel() grt = design.getGlobalRouter() grt.setMinRoutingLayer(signal_low_layer) grt.setMaxRoutingLayer(signal_high_layer) grt.setMinLayerForClock(clk_low_layer) grt.setMaxLayerForClock(clk_high_layer) grt.setAdjustment(0.5) grt.setVerbose(True) grt.globalRoute(True) # Detailed Routing drter = design.getTritonRoute() params = drt.ParamStruct() params.outputMazeFile = "" params.outputDrcFile = "" params.outputCmapFile = "" params.outputGuideCoverageFile = "" params.dbProcessNode = "" params.enableViaGen = True params.drouteEndIter = 1 params.viaInPinBottomLayer = "" params.viaInPinTopLayer = "" params.orSeed = -1 params.orK = 0 params.bottomRoutingLayer = "Metal1" params.topRoutingLayer = "Metal6" params.verbose = 1 params.cleanPatches = True params.doPa = True params.singleStepDR = False params.minAccessPoints = 1 params.saveGuideUpdates = False drter.setParams(params) drter.main() design.writeDef("final.def") | Given a gate-level netlist with a clock port called "clk_i", read the tech file, lef files, and library files, and set the clock period as 50 nanoseconds. Perform floorplanning and set the floorplan utilization as 0.35, and set the spacing between die and core as 10 microns. After that, place the IO pins on Metal7 and Metal8. After floorplanning, place the macros and the standard cells. Place the macros with a bounding box with the bottom-left corner as 5 microns,5 microns, and the top-right corner as 20 microns,25 microns. And place each macro at least 5 microns to each other, and set a halo region around each macro as 5 microns. Set the iteration of the global router as 20 times. In the detailed placement stage, set the maximum displacement at the x-axis as 0 microns, and the y-axis as0. After the placement stage, perform clock tree synthesis with using bufferx1 as clock buffers, and set the unit resistance and the unit capacitance value for clock and signal wires to 0.0435 and 0.0817, respectively. Then construct a power grid with power rings on Metal7 and Metal8, and have power grids on Metal1 and Metal4 for standard cells and macros. For the power rings on Metal7, set the width and spacing to 4 and 4 microns, and for the power rings on Metal8, also set the width and spacing to 4 and 4 microns. If there are macros, build power grids for macros on Metal5 and Metal6 and set the pitch of the via between two grids to 2 microns. After constructing power grids, perform IR drop analysis on Metal1 nodes of the power grids. And report the switching, leakage, internal, and total power of the design. In the routing stage, route the design from Metal1 to Metal6. In each stage, dump the def file and name it according to the stage.
import openroad as ord from openroad import Tech, Design import os, odb, drt, pdn, re from pathlib import Path # Read Files tech = Tech() # Set file path libDir = Path("lib_path") lefDir = Path("lef_path") techlefDir = Path("techlef_path") designDir = Path("design_path") design_name = "design_filename" design_top_module_name = "design_top_module_name" libFiles = libDir.glob("*.lib") techLefFiles = lefDir.glob("*.tech.lef") lefFiles = lefDir.glob('*.lef') # Read library files for libFile in libFiles: tech.readLiberty(libFile.as_posix()) for techLefFile in techLefFiles: tech.readLef(techLefFile.as_posix()) for lefFile in lefFiles: tech.readLef(lefFile.as_posix()) design = Design(tech) # Read design files verilogFile = designDir/str(design_name + ".v") design.readVerilog("verilogFile") design.link(design_top_module_name) # Set the clocks design.evalTclString("create_clock -period 40 [get_ports clk_i] -name core_clock") design.evalTclString("set_propagated_clock [all_clocks]") # Floorplanning floorplan = design.getFloorplan() # Set the floorplan utilization to 35% floorplan_utilization = 35 # Set the aspect ratio of the design (height/width) as 0.5 floorplan_aspect_ratio = 0.5 # Set the spacing between core and die as 10 floorplan_core_spacing = [design.micronToDBU(10) for i in range(4)] # Find the site in lef site = floorplan.findSite("site_name") floorplan.initFloorplan(floorplan_utilization, floorplan_aspect_ratio, floorplan_core_spacing[0], floorplan_core_spacing[1], floorplan_core_spacing[2], floorplan_core_spacing[3], site) floorplan.makeTracks() # Place Pins params = design.getIOPlacer().getParameters() params.setRandSeed(42) params.setMinDistanceInTracks(False) params.setMinDistance(design.micronToDBU(0)) params.setCornerAvoidance(design.micronToDBU(0)) # Place the pins on Metal7 and Metal8 design.getIOPlacer().addHorLayer(design.getTech().getDB().getTech().findLayer("Metal8")) design.getIOPlacer().addVerLayer(design.getTech().getDB().getTech().findLayer("Metal7")) IOPlacer_random_mode = True design.getIOPlacer().run(IOPlacer_random_mode) # Global Placement gpl = design.getReplace() gpl.setTimingDrivenMode(False) gpl.setRoutabilityDrivenMode(True) gpl.setUniformTargetDensityMode(True) # Set the max iteration of global placement to 30 times gpl.setInitialPlaceMaxIter(30) gpl.setInitDensityPenalityFactor(0.05) gpl.doInitialPlace() gpl.doNesterovPlace() gpl.reset() # Macro Placement macros = [inst for inst in ord.get_db_block().getInsts() if inst.getMaster().isBlock()] if len(macros) > 0: mpl = design.getMacroPlacer() # Set the halo around macros to 5 microns mpl_halo_x, mpl_halo_y = 5, 5 mpl.setHalo(mpl_halo_x, mpl_halo_y) # Set the channel width between macros to 5 microns mpl_channel_x, mpl_channel_y = 5, 5 mpl.setChannel(mpl_channel_x, mpl_channel_y) # Set the fence region as a user defined area in microns design.getMacroPlacer().setFenceRegion(5, 20, 5, 25) # Snap the macro to layer Metal4 (usually Metal4) layer = design.getTech().getDB().getTech().findLayer("Metal4") mpl.setSnapLayer(layer) mpl.placeMacrosCornerMinWL() # Detailed Placement site = design.getBlock().getRows()[0].getSite() max_disp_x = int(design.micronToDBU(0) / site.getWidth()) max_disp_y = int(design.micronToDBU(0) / site.getHeight()) design.getOpendp().detailedPlacement(max_disp_x, max_disp_y, "", False) # Clock Tree Synthesis design.evalTclString("set_propagated_clock [core_clock]") design.evalTclString("set_wire_rc -clock -resistance 0.0435 -capacitance 0.0817") design.evalTclString("set_wire_rc -signal -resistance 0.0435 -capacitance 0.0817") cts = design.getTritonCts() parms = cts.getParms() parms.setWireSegmentUnit(20) # Can choose different buffer cells for cts cts.setBufferList("bufferx1") cts.setRootBuffer("bufferx1") cts.setSinkBuffer("bufferx1") cts.runTritonCts() # Detailed Placement site = design.getBlock().getRows()[0].getSite() max_disp_x = int(design.micronToDBU(0) / site.getWidth()) max_disp_y = int(design.micronToDBU(0) / site.getHeight()) design.getOpendp().detailedPlacement(max_disp_x, max_disp_y, "", False) # Add Filler Cells db = ord.get_db() filler_masters = list() # Filler cell prefix may be different when using different library filler_cells_prefix = "FILLER_.*" for lib in db.getLibs(): for master in lib.getMasters(): master_name = master.getConstName() if re.fullmatch(filler_cells_prefix, master_name) != None: filler_masters.append(master) if len(filler_masters) == 0: print("wrong filler cell prefix") else: design.getOpendp().fillerPlacement(filler_masters, filler_cells_prefix) # Power Planning # Global Connect for net in design.getBlock().getNets(): if net.getSigType() == "POWER" or net.getSigType() == "GROUND": net.setSpecial() VDD_net = design.getBlock().findNet("VDD") VSS_net = design.getBlock().findNet("VSS") switched_power = None secondary = list() if VDD_net == None: VDD_net = odb.dbNet_create(design.getBlock(), "VDD") VDD_net.setSpecial() VDD_net.setSigType("POWER") if VSS_net == None: VSS_net = odb.dbNet_create(design.getBlock(), "VSS") VSS_net.setSpecial() VSS_net.setSigType("GROUND") design.getBlock().addGlobalConnect(region = None, instPattern = ".*", pinPattern = "^VDD$", net = VDD_net, do_connect = True) design.getBlock().addGlobalConnect(region = None, instPattern = ".*", pinPattern = "^VDDPE$", net = VDD_net, do_connect = True) design.getBlock().addGlobalConnect(region = None, instPattern = ".*", pinPattern = "^VDDCE$", net = VDD_net, do_connect = True) design.getBlock().addGlobalConnect(region = None, instPattern = ".*", pinPattern = "^VSS$", net = VSS_net, do_connect = True) design.getBlock().addGlobalConnect(region = None, instPattern = ".*", pinPattern = "^VSSE$", net = VSS_net, do_connect = True) design.getBlock().globalConnect() # Voltage Domains pdngen = design.getPdnGen() pdngen.setCoreDomain(power = VDD_net, switched_power = switched_power, ground = VSS_net, secondary = secondary) # Set the width of the PDN ring and the spacing between VDD and VSS rings core_ring_width = [design.micronToDBU(5), design.micronToDBU(5)] core_ring_spacing = [design.micronToDBU(5), design.micronToDBU(5)] core_ring_core_offset = [design.micronToDBU(0) for i in range(4)] core_ring_pad_offset = [design.micronToDBU(0) for i in range(4)] halo = [design.micronToDBU(0) for i in range(4)] # When the two layers are parallel, specify the distance between via cuts. pdn_cut_pitch = [design.micronToDBU(2) for i in range(2)] ring_connect_to_pad_layers = list() for layer in design.getTech().getDB().getTech().getLayers(): if layer.getType() == "ROUTING": ring_connect_to_pad_layers.append(layer) # Define power grid for std cells domains = [pdngen.findDomain("Core")] for domain in domains: pdngen.makeCoreGrid(domain = domain, name = "_core_", starts_with = pdn.GROUND, pin_layers = [], generate_obstructions = [], powercell = None, powercontrol = None, powercontrolnetwork = "STAR") m1 = design.getTech().getDB().getTech().findLayer("Metal1") m4 = design.getTech().getDB().getTech().findLayer("Metal4") m7 = design.getTech().getDB().getTech().findLayer("Metal7") m8 = design.getTech().getDB().getTech().findLayer("Metal8") grid = pdngen.findGrid("_core_") for g in grid: # Make Ring for the core pdngen.makeRing(grid = g, layer0 = m7, width0 = core_ring_width[0], spacing0 = core_ring_spacing[0], layer1 = m8, width1 = core_ring_width[0], spacing1 = core_ring_spacing[0], starts_with = pdn.GRID, offset = core_ring_core_offset, pad_offset = core_ring_pad_offset, extend = False, pad_pin_layers = ring_connect_to_pad_layers, nets = []) # Add power and ground grid on Metal1 and attach to cell/macro's VDD/VSS pin pdngen.makeFollowpin(grid = g, layer = m1, width = m1.getMinWidth(), extend = pdn.CORE) # Create the rest of the power delivery network pdngen.makeStrap(grid = g, layer = m4, width = m4.getMinWidth(), spacing = m4.getSpacing(), pitch = m4.getPitch(), offset = m4.getOffset(), number_of_straps = 0, snap = False, starts_with = pdn.GRID, extend = pdn.CORE, nets = []) pdngen.makeStrap(grid = g, layer = m7, width = m7.getMinWidth(), spacing = m7.getSpacing(), pitch = m7.getPitch(), offset = m7.getOffset(), number_of_straps = 0, snap = False, starts_with = pdn.GRID, extend = pdn.RINGS, nets = []) pdngen.makeConnect(grid = g, layer0 = m1, layer1 = m4, cut_pitch_x = pdn_cut_pitch[0], cut_pitch_y = pdn_cut_pitch[1], vias = [], techvias = [], max_rows = 0, max_columns = 0, ongrid = [], split_cuts = dict(), dont_use_vias = ) pdngen.makeConnect(grid = g, layer0 = m4, layer1 = m7, cut_pitch_x = pdn_cut_pitch[0], cut_pitch_y = pdn_cut_pitch[1], vias = [], techvias = [], max_rows = 0, max_columns = 0, ongrid = [], split_cuts = dict(), dont_use_vias = ) pdngen.makeConnect(grid = g, layer0 = m7, layer1 = m8, cut_pitch_x = pdn_cut_pitch[0], cut_pitch_y = pdn_cut_pitch[1], vias = [], techvias = [], max_rows = 0, max_columns = 0, ongrid = [], split_cuts = dict(), dont_use_vias = ) # Create power delivery network for macros m5 = design.getTech().getDB().getTech().findLayer("Metal5") m6 = design.getTech().getDB().getTech().findLayer("Metal6") for i in range(len(macros)): for domain in domains: pdngen.makeInstanceGrid(domain = domain, name = f"Instance_pdn_{i}", starts_with = pdn.GROUND, inst = macros[i], halo = halo, pg_pins_to_boundary = True, default_grid = False, generate_obstructions = [], is_bump = False) grid = pdngen.findGrid(f"Instance_pdn_{i}") for g in grid: pdngen.makeStrap(grid = g, layer = m5, width = m5.getMinWidth(), spacing = m5.getSpacing(), pitch = m5.getPitch(), offset = m5.getOffset(), number_of_straps = 0, snap = True, starts_with = pdn.GRID, extend = pdn.CORE, nets = []) pdngen.makeStrap(grid = g, layer = m6, width = m6.getMinWidth(), spacing = m6.getSpacing(), pitch = m6.getPitch(), offset = m6.getOffset(), number_of_straps = 0, snap = True, starts_with = pdn.GRID, extend = pdn.CORE, nets = []) pdngen.makeConnect(grid = g, layer0 = m4, layer1 = m5, cut_pitch_x = pdn_cut_pitch[0], cut_pitch_y = pdn_cut_pitch[1], vias = [], techvias = [], max_rows = 0, max_columns = 0, ongrid = [], split_cuts = dict(), dont_use_vias = ) pdngen.makeConnect(grid = g, layer0 = m5, layer1 = m6, cut_pitch_x = pdn_cut_pitch[0], cut_pitch_y = pdn_cut_pitch[1], vias = [], techvias = [], max_rows = 0, max_columns = 0, ongrid = [], split_cuts = dict(), dont_use_vias = ) pdngen.makeConnect(grid = g, layer0 = m6, layer1 = m7, cut_pitch_x = pdn_cut_pitch[0], cut_pitch_y = pdn_cut_pitch[1], vias = [], techvias = [], max_rows = 0, max_columns = 0, ongrid = [], split_cuts = dict(), dont_use_vias = ) pdngen.checkSetup() pdngen.buildGrids(False) pdngen.writeToDb(True, ) pdngen.resetShapes() # Global Routing signal_low_layer = design.getTech().getDB().getTech().findLayer("Metal1").getRoutingLevel() signal_high_layer = design.getTech().getDB().getTech().findLayer("Metal6").getRoutingLevel() clk_low_layer = design.getTech().getDB().getTech().findLayer("Metal1").getRoutingLevel() clk_high_layer = design.getTech().getDB().getTech().findLayer("Metal6").getRoutingLevel() grt = design.getGlobalRouter() grt.setMinRoutingLayer(signal_low_layer) grt.setMaxRoutingLayer(signal_high_layer) grt.setMinLayerForClock(clk_low_layer) grt.setMaxLayerForClock(clk_high_layer) grt.setAdjustment(0.5) grt.setVerbose(True) grt.globalRoute(True) # Detailed Routing drter = design.getTritonRoute() params = drt.ParamStruct() params.outputMazeFile = "" params.outputDrcFile = "" params.outputCmapFile = "" params.outputGuideCoverageFile = "" params.dbProcessNode = "" params.enableViaGen = True params.drouteEndIter = 1 params.viaInPinBottomLayer = "" params.viaInPinTopLayer = "" params.orSeed = -1 params.orK = 0 params.bottomRoutingLayer = "Metal1" params.topRoutingLayer = "Metal6" params.verbose = 1 params.cleanPatches = True params.doPa = True params.singleStepDR = False params.minAccessPoints = 1 params.saveGuideUpdates = False drter.setParams(params) drter.main() # Static IR drop Analysis psm_obj = design.getPDNSim() psm_obj.setNet(ord.Tech().getDB().getChip().getBlock().findNet("VDD")) design.evalTclString(f"psm::set_corner [sta::cmd_corner]") psm_obj.analyzePowerGrid('', False, '', '') drops = psm_obj.getIRDropForLayer(tech.getDB().getTech().findLayer("Metal2")) design.writeDef("final.def") | Given a verilog-described netlist with a clk port called "clk_i", read the tech files and cell library information and set the clock period as 40 nanoseconds. Perform floorplanning and set the floorplan utilization as 0.35, and set the spacing between die and core as 10 microns. After that, place the IO pins on Metal7 and Metal8. After floorplanning, place the macros and the standard cells. Place the macros with a bounding box with the bottom-left corner as 5 microns,5 microns, and the top-right corner as 20 microns,25 microns. And place each macro at least 5 microns to each other, and set a halo region around each macro as 5 microns. Set the iteration of the global router as 30 times. In the detailed placement stage, set the maximum displacement at the x-axis as 0 microns, and the y-axis as0. After the placement stage, perform clock tree synthesis with using bufferx1 as clock buffers, and set the unit resistance and the unit capacitance value for clock and signal wires to 0.0435 and 0.0817, respectively. Then construct a power grid with power rings on Metal7 and Metal8, and have power grids on Metal1 and Metal4 for standard cells and macros. Set the width of the Metal1 grid, the Metal4 grid, and the Metal7 grid using the minimum value from the technology file. Then set the spacing of the Metal1 grid, Metal4 grid, and Metal7 grid using the minimum value from the technology file as well, but set the pitch of those grids using two times the minimum value from the technology file. Set the offset using the default value. For the power rings on Metal7, set the width and spacing to 5 and 5 microns, and for the power rings on Metal8, set the width and spacing to 5 and 5 microns as well. If there are macros, build power grids for macros on Metal5 and Metal6 with using minimum values for width and spacing from the technology file for power grids, and use two times the pitch value from the technology file for macro's power grids. And if there are parallel grids, set the pitch of the via between two grids to 2 microns. In the routing stage, route the design from Metal1 to Metal6. In the end, perform IR drop analysis on Metal1 and dump the def file and name it "final.def".
import openroad as ord from openroad import Tech, Design import os, odb, drt, pdn, re from pathlib import Path # Read Files tech = Tech() # Set file path libDir = Path("lib_path") lefDir = Path("lef_path") techlefDir = Path("techlef_path") designDir = Path("design_path") design_name = "design_filename" design_top_module_name = "design_top_module_name" libFiles = libDir.glob("*.lib") techLefFiles = lefDir.glob("*.tech.lef") lefFiles = lefDir.glob('*.lef') # Read library files for libFile in libFiles: tech.readLiberty(libFile.as_posix()) for techLefFile in techLefFiles: tech.readLef(techLefFile.as_posix()) for lefFile in lefFiles: tech.readLef(lefFile.as_posix()) design = Design(tech) # Read design files verilogFile = designDir/str(design_name + ".v") design.readVerilog("verilogFile") design.link(design_top_module_name) # Set the clocks design.evalTclString("create_clock -period 20 [get_ports clk] -name core_clock") design.evalTclString("set_propagated_clock [all_clocks]") # Floorplanning floorplan = design.getFloorplan() # Set the floorplan utilization to 45% floorplan_utilization = 45 # Set the aspect ratio of the design (height/width) as 1.5 floorplan_aspect_ratio = 1.5 # Set the spacing between core and die as 5 floorplan_core_spacing = [design.micronToDBU(5) for i in range(4)] # Find the site in lef site = floorplan.findSite("site_name") floorplan.initFloorplan(floorplan_utilization, floorplan_aspect_ratio, floorplan_core_spacing[0], floorplan_core_spacing[1], floorplan_core_spacing[2], floorplan_core_spacing[3], site) floorplan.makeTracks() # Place Pins params = design.getIOPlacer().getParameters() params.setRandSeed(42) params.setMinDistanceInTracks(False) params.setMinDistance(design.micronToDBU(0)) params.setCornerAvoidance(design.micronToDBU(0)) # Place the pins on metal7 and metal8 design.getIOPlacer().addHorLayer(design.getTech().getDB().getTech().findLayer("metal8")) design.getIOPlacer().addVerLayer(design.getTech().getDB().getTech().findLayer("metal7")) IOPlacer_random_mode = True design.getIOPlacer().run(IOPlacer_random_mode) # Global Placement gpl = design.getReplace() gpl.setTimingDrivenMode(False) gpl.setRoutabilityDrivenMode(True) gpl.setUniformTargetDensityMode(True) # Set the max iteration of global placement to 10 times gpl.setInitialPlaceMaxIter(10) gpl.setInitDensityPenalityFactor(0.05) gpl.doInitialPlace() gpl.doNesterovPlace() gpl.reset() # nMacro Placement macros = [inst for inst in ord.get_db_block().getInsts() if inst.getMaster().isBlock()] if len(macros) > 0: mpl = design.getMacroPlacer() # Set the halo around macros to 5 microns mpl_halo_x, mpl_halo_y = 5, 5 mpl.setHalo(mpl_halo_x, mpl_halo_y) # Set the channel width between macros to 5 microns mpl_channel_x, mpl_channel_y = 5, 5 mpl.setChannel(mpl_channel_x, mpl_channel_y) # Set the fence region as a user defined area in microns design.getMacroPlacer().setFenceRegion(32, 55, 32, 60) # Snap the macro to layer metal4 (usually metal4) layer = design.getTech().getDB().getTech().findLayer("metal4") mpl.setSnapLayer(layer) mpl.placeMacrosCornerMaxWl() # Detailed Placement site = design.getBlock().getRows()[0].getSite() max_disp_x = int(design.micronToDBU(1) / site.getWidth()) max_disp_y = int(design.micronToDBU(3) / site.getHeight()) design.getOpendp().detailedPlacement(max_disp_x, max_disp_y, "", False) # Clock Tree Synthesis design.evalTclString("set_propagated_clock [core_clock]") design.evalTclString("set_wire_rc -clock -resistance 0.03574 -capacitance 0.07516") design.evalTclString("set_wire_rc -signal -resistance 0.03574 -capacitance 0.07516") cts = design.getTritonCts() parms = cts.getParms() parms.setWireSegmentUnit(20) # Can choose different buffer cells for cts cts.setBufferList("BUF_X3") cts.setRootBuffer("BUF_X3") cts.setSinkBuffer("BUF_X3") cts.runTritonCts() # Detailed Placement site = design.getBlock().getRows()[0].getSite() max_disp_x = int(design.micronToDBU(1) / site.getWidth()) max_disp_y = int(design.micronToDBU(3) / site.getHeight()) design.getOpendp().detailedPlacement(max_disp_x, max_disp_y, "", False) # Add Filler Cells db = ord.get_db() filler_masters = list() # Filler cell prefix may be different when using different library filler_cells_prefix = "FILLCELL_.*" for lib in db.getLibs(): for master in lib.getMasters(): master_name = master.getConstName() if re.fullmatch(filler_cells_prefix, master_name) != None: filler_masters.append(master) if len(filler_masters) == 0: print("wrong filler cell prefix") else: design.getOpendp().fillerPlacement(filler_masters, filler_cells_prefix) # Power Planning # Global Connect for net in design.getBlock().getNets(): if net.getSigType() == "POWER" or net.getSigType() == "GROUND": net.setSpecial() VDD_net = design.getBlock().findNet("VDD") VSS_net = design.getBlock().findNet("VSS") switched_power = None secondary = list() if VDD_net == None: VDD_net = odb.dbNet_create(design.getBlock(), "VDD") VDD_net.setSpecial() VDD_net.setSigType("POWER") if VSS_net == None: VSS_net = odb.dbNet_create(design.getBlock(), "VSS") VSS_net.setSpecial() VSS_net.setSigType("GROUND") design.getBlock().addGlobalConnect(region = None, instPattern = ".*", pinPattern = "^VDD$", net = VDD_net, do_connect = True) design.getBlock().addGlobalConnect(region = None, instPattern = ".*", pinPattern = "^VDDPE$", net = VDD_net, do_connect = True) design.getBlock().addGlobalConnect(region = None, instPattern = ".*", pinPattern = "^VDDCE$", net = VDD_net, do_connect = True) design.getBlock().addGlobalConnect(region = None, instPattern = ".*", pinPattern = "^VSS$", net = VSS_net, do_connect = True) design.getBlock().addGlobalConnect(region = None, instPattern = ".*", pinPattern = "^VSSE$", net = VSS_net, do_connect = True) design.getBlock().globalConnect() # Voltage Domains pdngen = design.getPdnGen() pdngen.setCoreDomain(power = VDD_net, switched_power = switched_power, ground = VSS_net, secondary = secondary) # Set the width of the PDN ring and the spacing between VDD and VSS rings core_ring_width = [design.micronToDBU(2), design.micronToDBU(2)] core_ring_spacing = [design.micronToDBU(2), design.micronToDBU(2)] core_ring_core_offset = [design.micronToDBU(0) for i in range(4)] core_ring_pad_offset = [design.micronToDBU(0) for i in range(4)] halo = [design.micronToDBU(0) for i in range(4)] # When the two layers are parallel, specify the distance between via cuts. pdn_cut_pitch = [design.micronToDBU(0) for i in range(2)] ring_connect_to_pad_layers = list() for layer in design.getTech().getDB().getTech().getLayers(): if layer.getType() == "ROUTING": ring_connect_to_pad_layers.append(layer) # Define power grid for std cells domains = [pdngen.findDomain("Core")] for domain in domains: pdngen.makeCoreGrid(domain = domain, name = "Core_pdn", starts_with = pdn.GROUND, pin_layers = [], generate_obstructions = [], powercell = None, powercontrol = None, powercontrolnetwork = "STAR") m1 = design.getTech().getDB().getTech().findLayer("metal1") m4 = design.getTech().getDB().getTech().findLayer("metal4") m7 = design.getTech().getDB().getTech().findLayer("metal7") m8 = design.getTech().getDB().getTech().findLayer("metal8") grid = pdngen.findGrid("Core_pdn") for g in grid: # Make Ring for the core pdngen.makeRing(grid = g, layer0 = m7, width0 = core_ring_width[0], spacing0 = core_ring_spacing[0], layer1 = m8, width1 = core_ring_width[0], spacing1 = core_ring_spacing[0], starts_with = pdn.GRID, offset = core_ring_core_offset, pad_offset = core_ring_pad_offset, extend = False, pad_pin_layers = ring_connect_to_pad_layers, nets = []) # Add power and ground grid on metal1 and attach to cell/macro's VDD/VSS pin pdngen.makeFollowpin(grid = g, layer = m1, width = m1.getMinWidth(), extend = pdn.CORE) # Create the rest of the power delivery network pdngen.makeStrap(grid = g, layer = m4, width = m4.getMinWidth(), spacing = m4.getSpacing(), pitch = m4.getPitch(), offset = m4.getOffset(), number_of_straps = 0, snap = False, starts_with = pdn.GRID, extend = pdn.CORE, nets = []) pdngen.makeStrap(grid = g, layer = m7, width = m7.getMinWidth(), spacing = m7.getSpacing(), pitch = m7.getPitch(), offset = m7.getOffset(), number_of_straps = 0, snap = False, starts_with = pdn.GRID, extend = pdn.RINGS, nets = []) pdngen.makeConnect(grid = g, layer0 = m1, layer1 = m4, cut_pitch_x = pdn_cut_pitch[0], cut_pitch_y = pdn_cut_pitch[1], vias = [], techvias = [], max_rows = 0, max_columns = 0, ongrid = [], split_cuts = dict(), dont_use_vias = ) pdngen.makeConnect(grid = g, layer0 = m4, layer1 = m7, cut_pitch_x = pdn_cut_pitch[0], cut_pitch_y = pdn_cut_pitch[1], vias = [], techvias = [], max_rows = 0, max_columns = 0, ongrid = [], split_cuts = dict(), dont_use_vias = ) pdngen.makeConnect(grid = g, layer0 = m7, layer1 = m8, cut_pitch_x = pdn_cut_pitch[0], cut_pitch_y = pdn_cut_pitch[1], vias = [], techvias = [], max_rows = 0, max_columns = 0, ongrid = [], split_cuts = dict(), dont_use_vias = ) # Create power delivery network for macros m5 = design.getTech().getDB().getTech().findLayer("metal5") m6 = design.getTech().getDB().getTech().findLayer("metal6") for i in range(len(macros)): for domain in domains: pdngen.makeInstanceGrid(domain = domain, name = f"Core_macro_grid_{i}", starts_with = pdn.GROUND, inst = macros[i], halo = halo, pg_pins_to_boundary = True, default_grid = False, generate_obstructions = [], is_bump = False) grid = pdngen.findGrid(f"Core_macro_grid_{i}") for g in grid: pdngen.makeStrap(grid = g, layer = m5, width = m5.getMinWidth(), spacing = m5.getSpacing(), pitch = m5.getPitch(), offset = m5.getOffset(), number_of_straps = 0, snap = True, starts_with = pdn.GRID, extend = pdn.CORE, nets = []) pdngen.makeStrap(grid = g, layer = m6, width = m6.getMinWidth(), spacing = m6.getSpacing(), pitch = m6.getPitch(), offset = m6.getOffset(), number_of_straps = 0, snap = True, starts_with = pdn.GRID, extend = pdn.CORE, nets = []) pdngen.makeConnect(grid = g, layer0 = m4, layer1 = m5, cut_pitch_x = pdn_cut_pitch[0], cut_pitch_y = pdn_cut_pitch[1], vias = [], techvias = [], max_rows = 0, max_columns = 0, ongrid = [], split_cuts = dict(), dont_use_vias = ) pdngen.makeConnect(grid = g, layer0 = m5, layer1 = m6, cut_pitch_x = pdn_cut_pitch[0], cut_pitch_y = pdn_cut_pitch[1], vias = [], techvias = [], max_rows = 0, max_columns = 0, ongrid = [], split_cuts = dict(), dont_use_vias = ) pdngen.makeConnect(grid = g, layer0 = m6, layer1 = m7, cut_pitch_x = pdn_cut_pitch[0], cut_pitch_y = pdn_cut_pitch[1], vias = [], techvias = [], max_rows = 0, max_columns = 0, ongrid = [], split_cuts = dict(), dont_use_vias = ) pdngen.checkSetup() pdngen.buildGrids(False) pdngen.writeToDb(True, ) pdngen.resetShapes() # Global Routing signal_low_layer = design.getTech().getDB().getTech().findLayer("metal1").getRoutingLevel() signal_high_layer = design.getTech().getDB().getTech().findLayer("metal7").getRoutingLevel() clk_low_layer = design.getTech().getDB().getTech().findLayer("metal1").getRoutingLevel() clk_high_layer = design.getTech().getDB().getTech().findLayer("metal7").getRoutingLevel() grt = design.getGlobalRouter() grt.setMinRoutingLayer(signal_low_layer) grt.setMaxRoutingLayer(signal_high_layer) grt.setMinLayerForClock(clk_low_layer) grt.setMaxLayerForClock(clk_high_layer) grt.setAdjustment(0.5) grt.setVerbose(True) grt.globalRoute(True) # Detailed Routing drter = design.getTritonRoute() params = drt.ParamStruct() params.outputMazeFile = "" params.outputDrcFile = "" params.outputCmapFile = "" params.outputGuideCoverageFile = "" params.dbProcessNode = "" params.enableViaGen = True params.drouteEndIter = 1 params.viaInPinBottomLayer = "" params.viaInPinTopLayer = "" params.orSeed = -1 params.orK = 0 params.bottomRoutingLayer = "metal1" params.topRoutingLayer = "metal7" params.verbose = 1 params.cleanPatches = True params.doPa = True params.singleStepDR = False params.minAccessPoints = 1 params.saveGuideUpdates = False drter.setParams(params) drter.main() | Given a synthesized netlist with a clock port named "clk", read the library and set the clock period as 20 nanoseconds. Perform floorplanning and set the floorplan utilization as 0.45, and set the spacing between die and core as 5 microns. After that, place the IO pins on metal7 and metal8. After floorplanning, place the macros and the standard cells. Set a fence region to place macros inside the bounding box with the bottom-left corner as 32 microns,32 microns, and the top-right corner as 55 microns,60 microns. Meanwhile make sure each macro is at least 5 microns to each other, and set a halo region around each macro as 5 microns. Set the iteration of the global router as 10 times. In the detailed placement stage, set the maximum displacement at the x-axis as 1 microns, and the y-axis as3. After the placement stage, perform clock tree synthesis with using BUF_X3 as clock buffers, and set the unit resistance and the unit capacitance value for clock and signal wires to 0.03574 and 0.07516, respectively. Then construct a power grid with power rings on metal7 and metal8, and have power grids on metal1 and metal4 for standard cells and macros. For the power rings on metal7, set the width and spacing to 2 and 2 microns, and for the power rings on metal8, set the width and spacing to 2 and 2 microns as well. If there are macros, build power grids for macros on metal5 and metal6 and set the pitch of the via between two grids to 0 microns. In the routing stage, route the design from metal1 to metal7.
import openroad as ord from openroad import Tech, Design import os, odb, drt, pdn, re from pathlib import Path # Read Files tech = Tech() # Set file path libDir = Path("lib_path") lefDir = Path("lef_path") techlefDir = Path("techlef_path") designDir = Path("design_path") design_name = "design_filename" design_top_module_name = "design_top_module_name" libFiles = libDir.glob("*.lib") techLefFiles = lefDir.glob("*.tech.lef") lefFiles = lefDir.glob('*.lef') # Read library files for libFile in libFiles: tech.readLiberty(libFile.as_posix()) for techLefFile in techLefFiles: tech.readLef(techLefFile.as_posix()) for lefFile in lefFiles: tech.readLef(lefFile.as_posix()) design = Design(tech) # Read design files verilogFile = designDir/str(design_name + ".v") design.readVerilog("verilogFile") design.link(design_top_module_name) # Set the clocks design.evalTclString("create_clock -period 40 [get_ports clk] -name core_clock") design.evalTclString("set_propagated_clock [all_clocks]") # Floorplanning floorplan = design.getFloorplan() # Set the floorplan utilization to 45% floorplan_utilization = 45 # Set the aspect ratio of the design (height/width) as 1.5 floorplan_aspect_ratio = 1.5 # Set the spacing between core and die as 5 floorplan_core_spacing = [design.micronToDBU(5) for i in range(4)] # Find the site in lef site = floorplan.findSite("site_name") floorplan.initFloorplan(floorplan_utilization, floorplan_aspect_ratio, floorplan_core_spacing[0], floorplan_core_spacing[1], floorplan_core_spacing[2], floorplan_core_spacing[3], site) floorplan.makeTracks() # Place Pins params = design.getIOPlacer().getParameters() params.setRandSeed(42) params.setMinDistanceInTracks(False) params.setMinDistance(design.micronToDBU(0)) params.setCornerAvoidance(design.micronToDBU(0)) # Place the pins on metal7 and metal8 design.getIOPlacer().addHorLayer(design.getTech().getDB().getTech().findLayer("metal8")) design.getIOPlacer().addVerLayer(design.getTech().getDB().getTech().findLayer("metal7")) IOPlacer_random_mode = True design.getIOPlacer().run(IOPlacer_random_mode) design.writeDef("floorplan_place_pins.def") # Global Placement gpl = design.getReplace() gpl.setTimingDrivenMode(False) gpl.setRoutabilityDrivenMode(True) gpl.setUniformTargetDensityMode(True) # Set the max iteration of global placement to 30 times gpl.setInitialPlaceMaxIter(30) gpl.setInitDensityPenalityFactor(0.05) gpl.doInitialPlace() gpl.doNesterovPlace() gpl.reset() design.writeDef("global_placement.def") # nMacro Placement macros = [inst for inst in ord.get_db_block().getInsts() if inst.getMaster().isBlock()] if len(macros) > 0: mpl = design.getMacroPlacer() # Set the halo around macros to 5 microns mpl_halo_x, mpl_halo_y = 5, 5 mpl.setHalo(mpl_halo_x, mpl_halo_y) # Set the channel width between macros to 5 microns mpl_channel_x, mpl_channel_y = 5, 5 mpl.setChannel(mpl_channel_x, mpl_channel_y) # Set the fence region as a user defined area in microns design.getMacroPlacer().setFenceRegion(32, 55, 32, 60) # Snap the macro to layer metal4 (usually metal4) layer = design.getTech().getDB().getTech().findLayer("metal4") mpl.setSnapLayer(layer) mpl.placeMacrosCornerMaxWl() design.writeDef("macro_placement.def") # Detailed Placement site = design.getBlock().getRows()[0].getSite() max_disp_x = int(design.micronToDBU(1) / site.getWidth()) max_disp_y = int(design.micronToDBU(3) / site.getHeight()) design.getOpendp().detailedPlacement(max_disp_x, max_disp_y, "", False) design.writeDef("detailed_placement.def") # Clock Tree Synthesis design.evalTclString("set_propagated_clock [core_clock]") design.evalTclString("set_wire_rc -clock -resistance 0.03574 -capacitance 0.07516") design.evalTclString("set_wire_rc -signal -resistance 0.03574 -capacitance 0.07516") cts = design.getTritonCts() parms = cts.getParms() parms.setWireSegmentUnit(20) # Can choose different buffer cells for cts cts.setBufferList("BUF_X3") cts.setRootBuffer("BUF_X3") cts.setSinkBuffer("BUF_X3") cts.runTritonCts() # Detailed Placement site = design.getBlock().getRows()[0].getSite() max_disp_x = int(design.micronToDBU(1) / site.getWidth()) max_disp_y = int(design.micronToDBU(3) / site.getHeight()) design.getOpendp().detailedPlacement(max_disp_x, max_disp_y, "", False) design.writeDef("cts.def") # Add Filler Cells db = ord.get_db() filler_masters = list() # Filler cell prefix may be different when using different library filler_cells_prefix = "FILLCELL_.*" for lib in db.getLibs(): for master in lib.getMasters(): master_name = master.getConstName() if re.fullmatch(filler_cells_prefix, master_name) != None: filler_masters.append(master) if len(filler_masters) == 0: print("wrong filler cell prefix") else: design.getOpendp().fillerPlacement(filler_masters, filler_cells_prefix) design.writeDef("filler_placement.def") # Power Planning # Global Connect for net in design.getBlock().getNets(): if net.getSigType() == "POWER" or net.getSigType() == "GROUND": net.setSpecial() VDD_net = design.getBlock().findNet("VDD") VSS_net = design.getBlock().findNet("VSS") switched_power = None secondary = list() if VDD_net == None: VDD_net = odb.dbNet_create(design.getBlock(), "VDD") VDD_net.setSpecial() VDD_net.setSigType("POWER") if VSS_net == None: VSS_net = odb.dbNet_create(design.getBlock(), "VSS") VSS_net.setSpecial() VSS_net.setSigType("GROUND") design.getBlock().addGlobalConnect(region = None, instPattern = ".*", pinPattern = "^VDD$", net = VDD_net, do_connect = True) design.getBlock().addGlobalConnect(region = None, instPattern = ".*", pinPattern = "^VDDPE$", net = VDD_net, do_connect = True) design.getBlock().addGlobalConnect(region = None, instPattern = ".*", pinPattern = "^VDDCE$", net = VDD_net, do_connect = True) design.getBlock().addGlobalConnect(region = None, instPattern = ".*", pinPattern = "^VSS$", net = VSS_net, do_connect = True) design.getBlock().addGlobalConnect(region = None, instPattern = ".*", pinPattern = "^VSSE$", net = VSS_net, do_connect = True) design.getBlock().globalConnect() # Voltage Domains pdngen = design.getPdnGen() pdngen.setCoreDomain(power = VDD_net, switched_power = switched_power, ground = VSS_net, secondary = secondary) # Set the width of the PDN ring and the spacing between VDD and VSS rings core_ring_width = [design.micronToDBU(5), design.micronToDBU(5)] core_ring_spacing = [design.micronToDBU(5), design.micronToDBU(5)] core_ring_core_offset = [design.micronToDBU(0) for i in range(4)] core_ring_pad_offset = [design.micronToDBU(0) for i in range(4)] halo = [design.micronToDBU(0) for i in range(4)] # When the two layers are parallel, specify the distance between via cuts. pdn_cut_pitch = [design.micronToDBU(0) for i in range(2)] ring_connect_to_pad_layers = list() for layer in design.getTech().getDB().getTech().getLayers(): if layer.getType() == "ROUTING": ring_connect_to_pad_layers.append(layer) # Define power grid for std cells domains = [pdngen.findDomain("Core")] for domain in domains: pdngen.makeCoreGrid(domain = domain, name = "Core_pdn", starts_with = pdn.GROUND, pin_layers = [], generate_obstructions = [], powercell = None, powercontrol = None, powercontrolnetwork = "STAR") m1 = design.getTech().getDB().getTech().findLayer("metal1") m4 = design.getTech().getDB().getTech().findLayer("metal4") m7 = design.getTech().getDB().getTech().findLayer("metal7") m8 = design.getTech().getDB().getTech().findLayer("metal8") grid = pdngen.findGrid("Core_pdn") for g in grid: # Make Ring for the core pdngen.makeRing(grid = g, layer0 = m7, width0 = core_ring_width[0], spacing0 = core_ring_spacing[0], layer1 = m8, width1 = core_ring_width[0], spacing1 = core_ring_spacing[0], starts_with = pdn.GRID, offset = core_ring_core_offset, pad_offset = core_ring_pad_offset, extend = False, pad_pin_layers = ring_connect_to_pad_layers, nets = []) # Add power and ground grid on metal1 and attach to cell/macro's VDD/VSS pin pdngen.makeFollowpin(grid = g, layer = m1, width = m1.getMinWidth(), extend = pdn.CORE) # Create the rest of the power delivery network pdngen.makeStrap(grid = g, layer = m4, width = m4.getMinWidth(), spacing = m4.getSpacing(), pitch = m4.getPitch(), offset = m4.getOffset(), number_of_straps = 0, snap = False, starts_with = pdn.GRID, extend = pdn.CORE, nets = []) pdngen.makeStrap(grid = g, layer = m7, width = m7.getMinWidth(), spacing = m7.getSpacing(), pitch = m7.getPitch(), offset = m7.getOffset(), number_of_straps = 0, snap = False, starts_with = pdn.GRID, extend = pdn.RINGS, nets = []) pdngen.makeConnect(grid = g, layer0 = m1, layer1 = m4, cut_pitch_x = pdn_cut_pitch[0], cut_pitch_y = pdn_cut_pitch[1], vias = [], techvias = [], max_rows = 0, max_columns = 0, ongrid = [], split_cuts = dict(), dont_use_vias = ) pdngen.makeConnect(grid = g, layer0 = m4, layer1 = m7, cut_pitch_x = pdn_cut_pitch[0], cut_pitch_y = pdn_cut_pitch[1], vias = [], techvias = [], max_rows = 0, max_columns = 0, ongrid = [], split_cuts = dict(), dont_use_vias = ) pdngen.makeConnect(grid = g, layer0 = m7, layer1 = m8, cut_pitch_x = pdn_cut_pitch[0], cut_pitch_y = pdn_cut_pitch[1], vias = [], techvias = [], max_rows = 0, max_columns = 0, ongrid = [], split_cuts = dict(), dont_use_vias = ) # Create power delivery network for macros m5 = design.getTech().getDB().getTech().findLayer("metal5") m6 = design.getTech().getDB().getTech().findLayer("metal6") for i in range(len(macros)): for domain in domains: pdngen.makeInstanceGrid(domain = domain, name = f"Instance_pdn_{i}", starts_with = pdn.GROUND, inst = macros[i], halo = halo, pg_pins_to_boundary = True, default_grid = False, generate_obstructions = [], is_bump = False) grid = pdngen.findGrid(f"Instance_pdn_{i}") for g in grid: pdngen.makeStrap(grid = g, layer = m5, width = m5.getMinWidth(), spacing = m5.getSpacing(), pitch = m5.getPitch(), offset = m5.getOffset(), number_of_straps = 0, snap = True, starts_with = pdn.GRID, extend = pdn.CORE, nets = []) pdngen.makeStrap(grid = g, layer = m6, width = m6.getMinWidth(), spacing = m6.getSpacing(), pitch = m6.getPitch(), offset = m6.getOffset(), number_of_straps = 0, snap = True, starts_with = pdn.GRID, extend = pdn.CORE, nets = []) pdngen.makeConnect(grid = g, layer0 = m4, layer1 = m5, cut_pitch_x = pdn_cut_pitch[0], cut_pitch_y = pdn_cut_pitch[1], vias = [], techvias = [], max_rows = 0, max_columns = 0, ongrid = [], split_cuts = dict(), dont_use_vias = ) pdngen.makeConnect(grid = g, layer0 = m5, layer1 = m6, cut_pitch_x = pdn_cut_pitch[0], cut_pitch_y = pdn_cut_pitch[1], vias = [], techvias = [], max_rows = 0, max_columns = 0, ongrid = [], split_cuts = dict(), dont_use_vias = ) pdngen.makeConnect(grid = g, layer0 = m6, layer1 = m7, cut_pitch_x = pdn_cut_pitch[0], cut_pitch_y = pdn_cut_pitch[1], vias = [], techvias = [], max_rows = 0, max_columns = 0, ongrid = [], split_cuts = dict(), dont_use_vias = ) pdngen.checkSetup() pdngen.buildGrids(False) pdngen.writeToDb(True, ) pdngen.resetShapes() design.writeDef("PDN.def") | Given a verilog-described netlist with a clk port called "clk", read the tech files and cell library information and set the clock period as 40 nanoseconds. Perform floorplanning and set the floorplan utilization as 0.45, and set the spacing between die and core as 5 microns. After that, place the IO pins on metal7 and metal8. After floorplanning, place the macros and the standard cells. Set a fence region to place macros inside the bounding box with the bottom-left corner as 32 microns,32 microns, and the top-right corner as 55 microns,60 microns. Meanwhile make sure each macro is at least 5 microns to each other, and set a halo region around each macro as 5 microns. Set the iteration of the global router as 30 times. In the detailed placement stage, set the maximum displacement at the x-axis as 1 microns, and the y-axis as3. After the placement stage, perform CTS with using BUF_X3 as clock buffers, and set the unit resistance and the unit capacitance value for clock and signal wires to 0.03574 and 0.07516, respectively. Then construct PDN with power rings on metal7 and metal8, and have power grids on metal1 and metal4 for standard cells and macros. Set the width of the metal1 grid, the metal4 grid, and the metal7 grid using the minimum value from the technology file. Then set the spacing of the metal1 grid, metal4 grid, and metal7 grid using the minimum value from the technology file as well, but set the pitch of those grids using two times the minimum value from the technology file. Set the offset using the default value. For the power rings on metal7, set the width and spacing to 5 and 5 microns, and for the power rings on metal8, set the width and spacing to 5 and 5 microns as well. If there are macros, build power grids for macros on metal5 and metal6 with using minimum values for width and spacing from the technology file for power grids, and use two times the pitch value from the technology file for macro's power grids. And if there are parallel grids, set the pitch of the via between two grids to 0 microns. In each stage, dump the def file and name it according to the stage.
import openroad as ord from openroad import Tech, Design import os, odb, drt, pdn, re from pathlib import Path # Read Files tech = Tech() # Set file path libDir = Path("lib_path") lefDir = Path("lef_path") techlefDir = Path("techlef_path") designDir = Path("design_path") design_name = "design_filename" design_top_module_name = "design_top_module_name" libFiles = libDir.glob("*.lib") techLefFiles = lefDir.glob("*.tech.lef") lefFiles = lefDir.glob('*.lef') # Read library files for libFile in libFiles: tech.readLiberty(libFile.as_posix()) for techLefFile in techLefFiles: tech.readLef(techLefFile.as_posix()) for lefFile in lefFiles: tech.readLef(lefFile.as_posix()) design = Design(tech) # Read design files verilogFile = designDir/str(design_name + ".v") design.readVerilog("verilogFile") design.link(design_top_module_name) # Set the clocks design.evalTclString("create_clock -period 40 [get_ports clk] -name core_clock") design.evalTclString("set_propagated_clock [all_clocks]") # Floorplanning floorplan = design.getFloorplan() # Set the floorplan utilization to 50% floorplan_utilization = 50 # Set the aspect ratio of the design (height/width) as 1 floorplan_aspect_ratio = 1 # Set the spacing between core and die as 5 floorplan_core_spacing = [design.micronToDBU(5) for i in range(4)] # Find the site in lef site = floorplan.findSite("site_name") floorplan.initFloorplan(floorplan_utilization, floorplan_aspect_ratio, floorplan_core_spacing[0], floorplan_core_spacing[1], floorplan_core_spacing[2], floorplan_core_spacing[3], site) floorplan.makeTracks() # Place Pins params = design.getIOPlacer().getParameters() params.setRandSeed(42) params.setMinDistanceInTracks(False) params.setMinDistance(design.micronToDBU(0)) params.setCornerAvoidance(design.micronToDBU(0)) # Place the pins on metal7 and metal8 design.getIOPlacer().addHorLayer(design.getTech().getDB().getTech().findLayer("metal8")) design.getIOPlacer().addVerLayer(design.getTech().getDB().getTech().findLayer("metal7")) IOPlacer_random_mode = True design.getIOPlacer().run(IOPlacer_random_mode) # Global Placement gpl = design.getReplace() gpl.setTimingDrivenMode(False) gpl.setRoutabilityDrivenMode(True) gpl.setUniformTargetDensityMode(True) # Set the max iteration of global placement to 30 times gpl.setInitialPlaceMaxIter(30) gpl.setInitDensityPenalityFactor(0.05) gpl.doInitialPlace() gpl.doNesterovPlace() gpl.reset() # Macro Placement macros = [inst for inst in ord.get_db_block().getInsts() if inst.getMaster().isBlock()] if len(macros) > 0: mpl = design.getMacroPlacer() # Set the halo around macros to 5 microns mpl_halo_x, mpl_halo_y = 5, 5 mpl.setHalo(mpl_halo_x, mpl_halo_y) # Set the channel width between macros to 5 microns mpl_channel_x, mpl_channel_y = 5, 5 mpl.setChannel(mpl_channel_x, mpl_channel_y) # Set the fence region as a user defined area in microns design.getMacroPlacer().setFenceRegion(15, 30, 10, 40) # Snap the macro to layer metal4 (usually metal4) layer = design.getTech().getDB().getTech().findLayer("metal4") mpl.setSnapLayer(layer) mpl.placeMacrosCornerMinWL() # Detailed Placement site = design.getBlock().getRows()[0].getSite() max_disp_x = int(design.micronToDBU(1) / site.getWidth()) max_disp_y = int(design.micronToDBU(3) / site.getHeight()) design.getOpendp().detailedPlacement(max_disp_x, max_disp_y, "", False) # Clock Tree Synthesis design.evalTclString("set_propagated_clock [core_clock]") design.evalTclString("set_wire_rc -clock -resistance 0.03574 -capacitance 0.07516") design.evalTclString("set_wire_rc -signal -resistance 0.03574 -capacitance 0.07516") cts = design.getTritonCts() parms = cts.getParms() parms.setWireSegmentUnit(20) # Can choose different buffer cells for cts cts.setBufferList("BUF_X3") cts.setRootBuffer("BUF_X3") cts.setSinkBuffer("BUF_X3") cts.runTritonCts() # Detailed Placement site = design.getBlock().getRows()[0].getSite() max_disp_x = int(design.micronToDBU(1) / site.getWidth()) max_disp_y = int(design.micronToDBU(3) / site.getHeight()) design.getOpendp().detailedPlacement(max_disp_x, max_disp_y, "", False) # Add Filler Cells db = ord.get_db() filler_masters = list() # Filler cell prefix may be different when using different library filler_cells_prefix = "FILLCELL_.*" for lib in db.getLibs(): for master in lib.getMasters(): master_name = master.getConstName() if re.fullmatch(filler_cells_prefix, master_name) != None: filler_masters.append(master) if len(filler_masters) == 0: print("wrong filler cell prefix") else: design.getOpendp().fillerPlacement(filler_masters, filler_cells_prefix) # Power Planning # Global Connect for net in design.getBlock().getNets(): if net.getSigType() == "POWER" or net.getSigType() == "GROUND": net.setSpecial() VDD_net = design.getBlock().findNet("VDD") VSS_net = design.getBlock().findNet("VSS") switched_power = None secondary = list() if VDD_net == None: VDD_net = odb.dbNet_create(design.getBlock(), "VDD") VDD_net.setSpecial() VDD_net.setSigType("POWER") if VSS_net == None: VSS_net = odb.dbNet_create(design.getBlock(), "VSS") VSS_net.setSpecial() VSS_net.setSigType("GROUND") design.getBlock().addGlobalConnect(region = None, instPattern = ".*", pinPattern = "^VDD$", net = VDD_net, do_connect = True) design.getBlock().addGlobalConnect(region = None, instPattern = ".*", pinPattern = "^VDDPE$", net = VDD_net, do_connect = True) design.getBlock().addGlobalConnect(region = None, instPattern = ".*", pinPattern = "^VDDCE$", net = VDD_net, do_connect = True) design.getBlock().addGlobalConnect(region = None, instPattern = ".*", pinPattern = "^VSS$", net = VSS_net, do_connect = True) design.getBlock().addGlobalConnect(region = None, instPattern = ".*", pinPattern = "^VSSE$", net = VSS_net, do_connect = True) design.getBlock().globalConnect() # Voltage Domains pdngen = design.getPdnGen() pdngen.setCoreDomain(power = VDD_net, switched_power = switched_power, ground = VSS_net, secondary = secondary) # Set the width of the PDN ring and the spacing between VDD and VSS rings core_ring_width = [design.micronToDBU(5), design.micronToDBU(5)] core_ring_spacing = [design.micronToDBU(5), design.micronToDBU(5)] core_ring_core_offset = [design.micronToDBU(0) for i in range(4)] core_ring_pad_offset = [design.micronToDBU(0) for i in range(4)] halo = [design.micronToDBU(0) for i in range(4)] # When the two layers are parallel, specify the distance between via cuts. pdn_cut_pitch = [design.micronToDBU(0) for i in range(2)] ring_connect_to_pad_layers = list() for layer in design.getTech().getDB().getTech().getLayers(): if layer.getType() == "ROUTING": ring_connect_to_pad_layers.append(layer) # Define power grid for std cells domains = [pdngen.findDomain("Core")] for domain in domains: pdngen.makeCoreGrid(domain = domain, name = "Core_pdn", starts_with = pdn.GROUND, pin_layers = [], generate_obstructions = [], powercell = None, powercontrol = None, powercontrolnetwork = "STAR") m1 = design.getTech().getDB().getTech().findLayer("metal1") m4 = design.getTech().getDB().getTech().findLayer("metal4") m7 = design.getTech().getDB().getTech().findLayer("metal7") m8 = design.getTech().getDB().getTech().findLayer("metal8") grid = pdngen.findGrid("Core_pdn") for g in grid: # Make Ring for the core pdngen.makeRing(grid = g, layer0 = m7, width0 = core_ring_width[0], spacing0 = core_ring_spacing[0], layer1 = m8, width1 = core_ring_width[0], spacing1 = core_ring_spacing[0], starts_with = pdn.GRID, offset = core_ring_core_offset, pad_offset = core_ring_pad_offset, extend = False, pad_pin_layers = ring_connect_to_pad_layers, nets = []) # Add power and ground grid on metal1 and attach to cell/macro's VDD/VSS pin pdngen.makeFollowpin(grid = g, layer = m1, width = m1.getMinWidth(), extend = pdn.CORE) # Create the rest of the power delivery network pdngen.makeStrap(grid = g, layer = m4, width = m4.getMinWidth(), spacing = m4.getSpacing(), pitch = m4.getPitch(), offset = m4.getOffset(), number_of_straps = 0, snap = False, starts_with = pdn.GRID, extend = pdn.CORE, nets = []) pdngen.makeStrap(grid = g, layer = m7, width = m7.getMinWidth(), spacing = m7.getSpacing(), pitch = m7.getPitch(), offset = m7.getOffset(), number_of_straps = 0, snap = False, starts_with = pdn.GRID, extend = pdn.RINGS, nets = []) pdngen.makeConnect(grid = g, layer0 = m1, layer1 = m4, cut_pitch_x = pdn_cut_pitch[0], cut_pitch_y = pdn_cut_pitch[1], vias = [], techvias = [], max_rows = 0, max_columns = 0, ongrid = [], split_cuts = dict(), dont_use_vias = ) pdngen.makeConnect(grid = g, layer0 = m4, layer1 = m7, cut_pitch_x = pdn_cut_pitch[0], cut_pitch_y = pdn_cut_pitch[1], vias = [], techvias = [], max_rows = 0, max_columns = 0, ongrid = [], split_cuts = dict(), dont_use_vias = ) pdngen.makeConnect(grid = g, layer0 = m7, layer1 = m8, cut_pitch_x = pdn_cut_pitch[0], cut_pitch_y = pdn_cut_pitch[1], vias = [], techvias = [], max_rows = 0, max_columns = 0, ongrid = [], split_cuts = dict(), dont_use_vias = ) # Create power delivery network for macros m5 = design.getTech().getDB().getTech().findLayer("metal5") m6 = design.getTech().getDB().getTech().findLayer("metal6") for i in range(len(macros)): for domain in domains: pdngen.makeInstanceGrid(domain = domain, name = f"Instance_pdn_{i}", starts_with = pdn.GROUND, inst = macros[i], halo = halo, pg_pins_to_boundary = True, default_grid = False, generate_obstructions = [], is_bump = False) grid = pdngen.findGrid(f"Instance_pdn_{i}") for g in grid: pdngen.makeStrap(grid = g, layer = m5, width = m5.getMinWidth(), spacing = m5.getSpacing(), pitch = m5.getPitch(), offset = m5.getOffset(), number_of_straps = 0, snap = True, starts_with = pdn.GRID, extend = pdn.CORE, nets = []) pdngen.makeStrap(grid = g, layer = m6, width = m6.getMinWidth(), spacing = m6.getSpacing(), pitch = m6.getPitch(), offset = m6.getOffset(), number_of_straps = 0, snap = True, starts_with = pdn.GRID, extend = pdn.CORE, nets = []) pdngen.makeConnect(grid = g, layer0 = m4, layer1 = m5, cut_pitch_x = pdn_cut_pitch[0], cut_pitch_y = pdn_cut_pitch[1], vias = [], techvias = [], max_rows = 0, max_columns = 0, ongrid = [], split_cuts = dict(), dont_use_vias = ) pdngen.makeConnect(grid = g, layer0 = m5, layer1 = m6, cut_pitch_x = pdn_cut_pitch[0], cut_pitch_y = pdn_cut_pitch[1], vias = [], techvias = [], max_rows = 0, max_columns = 0, ongrid = [], split_cuts = dict(), dont_use_vias = ) pdngen.makeConnect(grid = g, layer0 = m6, layer1 = m7, cut_pitch_x = pdn_cut_pitch[0], cut_pitch_y = pdn_cut_pitch[1], vias = [], techvias = [], max_rows = 0, max_columns = 0, ongrid = [], split_cuts = dict(), dont_use_vias = ) pdngen.checkSetup() pdngen.buildGrids(False) pdngen.writeToDb(True, ) pdngen.resetShapes() # Static IR drop Analysis psm_obj = design.getPDNSim() psm_obj.setNet(ord.Tech().getDB().getChip().getBlock().findNet("VDD")) design.evalTclString(f"psm::set_corner [sta::cmd_corner]") psm_obj.analyzePowerGrid('', False, '', '') drops = psm_obj.getIRDropForLayer(tech.getDB().getTech().findLayer("metal1")) design.writeDef("PDN.def") | Given a verilog-described netlist with a clk port called "clk", read the tech files and cell library information and set the clock period as 40 nanoseconds. Perform floorplanning and set the floorplan utilization as 0.50, and set the spacing between die and core as 5 microns. After that, place the IO pins on metal7 and metal8. After floorplanning, place the macros and the standard cells. Set a fence region to place macros inside the bounding box with the bottom-left corner as 15 microns,10 microns, and the top-right corner as 30 microns,40 microns. Meanwhile make sure each macro is at least 5 microns to each other, and set a halo region around each macro as 5 microns. Set the iteration of the global router as 30 times. During detailed placement, set the maximum displacement at the x-axis as 1 microns, and the y-axis as3. After placement, do CTS and use BUF_X3 as clock buffers, then set the unit resistance and the unit capacitance value for clock and signal wires to 0.03574 and 0.07516, respectively. Then construct a power grid with power rings on metal7 and metal8, and have power grids on metal1 and metal4 for standard cells and macros. Set the width of the metal1 grid, the metal4 grid, and the metal7 grid using the minimum value from the technology file. Then set the spacing of the metal1 grid, metal4 grid, and metal7 grid using the minimum value from the technology file as well, but set the pitch of those grids using two times the minimum value from the technology file. Set the offset using the default value. For the power rings on metal7, set the width and spacing to 5 and 5 microns, and for the power rings on metal8, set the width and spacing to 5 and 5 microns as well. If there are macros, build power grids for macros on metal5 and metal6 with using minimum values for width and spacing from the technology file for power grids, and use two times the pitch value from the technology file for macro's power grids. And if there are parallel grids, set the pitch of the via between two grids to 0 microns. After PDN construction, get the IR drop analysis result on metal1 layer and dump the def file and name it "PDN.def".
import openroad as ord from openroad import Tech, Design import os, odb, drt, pdn, re from pathlib import Path # Read Files tech = Tech() # Set file path libDir = Path("lib_path") lefDir = Path("lef_path") techlefDir = Path("techlef_path") designDir = Path("design_path") design_name = "design_filename" design_top_module_name = "design_top_module_name" libFiles = libDir.glob("*.lib") techLefFiles = lefDir.glob("*.tech.lef") lefFiles = lefDir.glob('*.lef') # Read library files for libFile in libFiles: tech.readLiberty(libFile.as_posix()) for techLefFile in techLefFiles: tech.readLef(techLefFile.as_posix()) for lefFile in lefFiles: tech.readLef(lefFile.as_posix()) design = Design(tech) # Read design files verilogFile = designDir/str(design_name + ".v") design.readVerilog("verilogFile") design.link(design_top_module_name) # Set the clocks design.evalTclString("create_clock -period 50 [get_ports clk] -name core_clock") design.evalTclString("set_propagated_clock [all_clocks]") # Floorplanning floorplan = design.getFloorplan() # Set the floorplan utilization to 35% floorplan_utilization = 35 # Set the aspect ratio of the design (height/width) as 0.5 floorplan_aspect_ratio = 0.5 # Set the spacing between core and die as 12 floorplan_core_spacing = [design.micronToDBU(12) for i in range(4)] # Find the site in lef site = floorplan.findSite("site_name") floorplan.initFloorplan(floorplan_utilization, floorplan_aspect_ratio, floorplan_core_spacing[0], floorplan_core_spacing[1], floorplan_core_spacing[2], floorplan_core_spacing[3], site) floorplan.makeTracks() # Place Pins params = design.getIOPlacer().getParameters() params.setRandSeed(42) params.setMinDistanceInTracks(False) params.setMinDistance(design.micronToDBU(0)) params.setCornerAvoidance(design.micronToDBU(0)) # Place the pins on metal7 and metal8 design.getIOPlacer().addHorLayer(design.getTech().getDB().getTech().findLayer("metal8")) design.getIOPlacer().addVerLayer(design.getTech().getDB().getTech().findLayer("metal7")) IOPlacer_random_mode = True design.getIOPlacer().run(IOPlacer_random_mode) # Global Placement gpl = design.getReplace() gpl.setTimingDrivenMode(False) gpl.setRoutabilityDrivenMode(True) gpl.setUniformTargetDensityMode(True) # Set the max iteration of global placement to 20 times gpl.setInitialPlaceMaxIter(20) gpl.setInitDensityPenalityFactor(0.05) gpl.doInitialPlace() gpl.doNesterovPlace() gpl.reset() # Macro Placement macros = [inst for inst in ord.get_db_block().getInsts() if inst.getMaster().isBlock()] if len(macros) > 0: mpl = design.getMacroPlacer() # Set the halo around macros to 5 microns mpl_halo_x, mpl_halo_y = 5, 5 mpl.setHalo(mpl_halo_x, mpl_halo_y) # Set the channel width between macros to 5 microns mpl_channel_x, mpl_channel_y = 5, 5 mpl.setChannel(mpl_channel_x, mpl_channel_y) # Set the fence region as a user defined area in microns design.getMacroPlacer().setFenceRegion(5, 20, 5, 25) # Snap the macro to layer metal4 (usually metal4) layer = design.getTech().getDB().getTech().findLayer("metal4") mpl.setSnapLayer(layer) mpl.placeMacrosCornerMinWL() # Detailed Placement site = design.getBlock().getRows()[0].getSite() max_disp_x = int(design.micronToDBU(0.5) / site.getWidth()) max_disp_y = int(design.micronToDBU(0.5) / site.getHeight()) design.getOpendp().detailedPlacement(max_disp_x, max_disp_y, "", False) design.writeDef("placement.def") | Given a gate-level netlist with a clock port called "clk", read the tech file, lef files, and library files, and set the clock period as 50 nanoseconds. Perform floorplanning and set the floorplan utilization as 0.35, and set the spacing between die and core as 12 microns. After that, place the IO pins on metal7 and metal8. After floorplanning, place the macros and the standard cells. Set a fence region to place macros inside the bounding box with the bottom-left corner as 5 microns,5 microns, and the top-right corner as 20 microns,25 microns. Meanwhile make sure each macro is at least 5 microns to each other, and set a halo region around each macro as 5 microns. Set the iteration of the global router as 20 times. In the detailed placement stage, set the maximum displacement at the x-axis as 0.5 microns, and the y-axis as0.5. After the placement stage, dump the def file and name it "placement.def".
import openroad as ord from openroad import Tech, Design import os, odb, drt, pdn, re from pathlib import Path # Read Files tech = Tech() # Set file path libDir = Path("lib_path") lefDir = Path("lef_path") techlefDir = Path("techlef_path") designDir = Path("design_path") design_name = "design_filename" design_top_module_name = "design_top_module_name" libFiles = libDir.glob("*.lib") techLefFiles = lefDir.glob("*.tech.lef") lefFiles = lefDir.glob('*.lef') # Read library files for libFile in libFiles: tech.readLiberty(libFile.as_posix()) for techLefFile in techLefFiles: tech.readLef(techLefFile.as_posix()) for lefFile in lefFiles: tech.readLef(lefFile.as_posix()) design = Design(tech) # Read design files verilogFile = designDir/str(design_name + ".v") design.readVerilog("verilogFile") design.link(design_top_module_name) # Set the clocks design.evalTclString("create_clock -period 20 [get_ports clk] -name core_clock") design.evalTclString("set_propagated_clock [all_clocks]") # Floorplanning floorplan = design.getFloorplan() # Set the floorplan utilization to 40% floorplan_utilization = 40 # Set the aspect ratio of the design (height/width) as 0.66 floorplan_aspect_ratio = 0.66 # Set the spacing between core and die as 12 floorplan_core_spacing = [design.micronToDBU(12) for i in range(4)] # Find the site in lef site = floorplan.findSite("site_name") floorplan.initFloorplan(floorplan_utilization, floorplan_aspect_ratio, floorplan_core_spacing[0], floorplan_core_spacing[1], floorplan_core_spacing[2], floorplan_core_spacing[3], site) floorplan.makeTracks() # Place Pins params = design.getIOPlacer().getParameters() params.setRandSeed(13) params.setMinDistanceInTracks(False) params.setMinDistance(design.micronToDBU(0)) params.setCornerAvoidance(design.micronToDBU(0)) # Place the pins on metal8 and metal9 design.getIOPlacer().addHorLayer(design.getTech().getDB().getTech().findLayer("metal8")) design.getIOPlacer().addVerLayer(design.getTech().getDB().getTech().findLayer("metal9")) IOPlacer_random_mode = True design.getIOPlacer().run(IOPlacer_random_mode) # Global Placement gpl = design.getReplace() gpl.setTimingDrivenMode(False) gpl.setRoutabilityDrivenMode(True) gpl.setUniformTargetDensityMode(True) # Set the max iteration of global placement to 10 times gpl.setInitialPlaceMaxIter(10) gpl.setInitDensityPenalityFactor(0.05) gpl.doInitialPlace() gpl.doNesterovPlace() gpl.reset() # Macro Placement macros = [inst for inst in ord.get_db_block().getInsts() if inst.getMaster().isBlock()] if len(macros) > 0: mpl = design.getMacroPlacer() # Set the halo around macros to 5 microns mpl_halo_x, mpl_halo_y = 5, 5 mpl.setHalo(mpl_halo_x, mpl_halo_y) # Set the channel width between macros to 5 microns mpl_channel_x, mpl_channel_y = 5, 5 mpl.setChannel(mpl_channel_x, mpl_channel_y) # Place the macros using the entire core area core = design.getBlock().getCoreArea() units = design.getBlock().getDbUnitsPerMicron() core_lx = core.xMin() / units core_ly = core.yMin() / units core_ux = core.xMax() / units core_uy = core.yMax() / units design.getMacroPlacer().setFenceRegion(core_lx, core_ly, core_ux, core_uy) # Snap the macro to layer metal4 (usually metal4) layer = design.getTech().getDB().getTech().findLayer("metal4") mpl.setSnapLayer(layer) mpl.placeMacrosCornerMinWL() # Detailed Placement site = design.getBlock().getRows()[0].getSite() max_disp_x = int(design.micronToDBU(0.5) / site.getWidth()) max_disp_y = int(design.micronToDBU(0.5) / site.getHeight()) design.getOpendp().detailedPlacement(max_disp_x, max_disp_y, "", False) # Clock Tree Synthesis design.evalTclString("set_propagated_clock [core_clock]") design.evalTclString("set_wire_rc -clock -resistance 0.03574 -capacitance 0.07516") design.evalTclString("set_wire_rc -signal -resistance 0.03574 -capacitance 0.07516") cts = design.getTritonCts() parms = cts.getParms() parms.setWireSegmentUnit(20) # Can choose different buffer cells for cts cts.setBufferList("BUF_X3") cts.setRootBuffer("BUF_X3") cts.setSinkBuffer("BUF_X3") cts.runTritonCts() # Detailed Placement site = design.getBlock().getRows()[0].getSite() max_disp_x = int(design.micronToDBU(0.5) / site.getWidth()) max_disp_y = int(design.micronToDBU(0.5) / site.getHeight()) design.getOpendp().detailedPlacement(max_disp_x, max_disp_y, "", False) # Add Filler Cells db = ord.get_db() filler_masters = list() # Filler cell prefix may be different when using different library filler_cells_prefix = "FILLCELL_.*" for lib in db.getLibs(): for master in lib.getMasters(): master_name = master.getConstName() if re.fullmatch(filler_cells_prefix, master_name) != None: filler_masters.append(master) if len(filler_masters) == 0: print("wrong filler cell prefix") else: design.getOpendp().fillerPlacement(filler_masters, filler_cells_prefix) # Power Planning # Global Connect for net in design.getBlock().getNets(): if net.getSigType() == "POWER" or net.getSigType() == "GROUND": net.setSpecial() VDD_net = design.getBlock().findNet("VDD") VSS_net = design.getBlock().findNet("VSS") switched_power = None secondary = list() if VDD_net == None: VDD_net = odb.dbNet_create(design.getBlock(), "VDD") VDD_net.setSpecial() VDD_net.setSigType("POWER") if VSS_net == None: VSS_net = odb.dbNet_create(design.getBlock(), "VSS") VSS_net.setSpecial() VSS_net.setSigType("GROUND") design.getBlock().addGlobalConnect(region = None, instPattern = ".*", pinPattern = "^VDD$", net = VDD_net, do_connect = True) design.getBlock().addGlobalConnect(region = None, instPattern = ".*", pinPattern = "^VDDPE$", net = VDD_net, do_connect = True) design.getBlock().addGlobalConnect(region = None, instPattern = ".*", pinPattern = "^VDDCE$", net = VDD_net, do_connect = True) design.getBlock().addGlobalConnect(region = None, instPattern = ".*", pinPattern = "^VSS$", net = VSS_net, do_connect = True) design.getBlock().addGlobalConnect(region = None, instPattern = ".*", pinPattern = "^VSSE$", net = VSS_net, do_connect = True) design.getBlock().globalConnect() # Voltage Domains pdngen = design.getPdnGen() pdngen.setCoreDomain(power = VDD_net, switched_power = switched_power, ground = VSS_net, secondary = secondary) # Set the width of the PDN ring and the spacing between VDD and VSS rings core_ring_width = [design.micronToDBU(2), design.micronToDBU(2)] core_ring_spacing = [design.micronToDBU(2), design.micronToDBU(2)] core_ring_core_offset = [design.micronToDBU(0) for i in range(4)] core_ring_pad_offset = [design.micronToDBU(0) for i in range(4)] halo = [design.micronToDBU(0) for i in range(4)] # When the two layers are parallel, specify the distance between via cuts. pdn_cut_pitch = [design.micronToDBU(0) for i in range(2)] ring_connect_to_pad_layers = list() for layer in design.getTech().getDB().getTech().getLayers(): if layer.getType() == "ROUTING": ring_connect_to_pad_layers.append(layer) # Define power grid for std cells domains = [pdngen.findDomain("Core")] for domain in domains: pdngen.makeCoreGrid(domain = domain, name = "Core_pdn", starts_with = pdn.GROUND, pin_layers = [], generate_obstructions = [], powercell = None, powercontrol = None, powercontrolnetwork = "STAR") m1 = design.getTech().getDB().getTech().findLayer("metal1") m2 = design.getTech().getDB().getTech().findLayer("metal2") m4 = design.getTech().getDB().getTech().findLayer("metal4") m8 = design.getTech().getDB().getTech().findLayer("metal8") m9 = design.getTech().getDB().getTech().findLayer("metal9") grid = pdngen.findGrid("Core_pdn") for g in grid: # Make Ring for the core pdngen.makeRing(grid = g, layer0 = m8, width0 = core_ring_width[0], spacing0 = core_ring_spacing[0], layer1 = m9, width1 = core_ring_width[0], spacing1 = core_ring_spacing[0], starts_with = pdn.GRID, offset = core_ring_core_offset, pad_offset = core_ring_pad_offset, extend = False, pad_pin_layers = ring_connect_to_pad_layers, nets = []) # Add power and ground grid on metal1 and attach to cell/macro's VDD/VSS pin pdngen.makeFollowpin(grid = g, layer = m1, width = m1.getMinWidth(), extend = pdn.CORE) # Create the rest of the power delivery network pdngen.makeStrap(grid = g, layer = m2, width = m2.getMinWidth(), spacing = m2.getSpacing(), pitch = m2.getPitch(), offset = m2.getOffset(), number_of_straps = 0, snap = False, starts_with = pdn.GRID, extend = pdn.CORE, nets = []) pdngen.makeStrap(grid = g, layer = m4, width = m4.getMinWidth(), spacing = m4.getSpacing(), pitch = m4.getPitch(), offset = m4.getOffset(), number_of_straps = 0, snap = False, starts_with = pdn.GRID, extend = pdn.CORE, nets = []) pdngen.makeStrap(grid = g, layer = m8, width = m8.getMinWidth(), spacing = m8.getSpacing(), pitch = m8.getPitch(), offset = m8.getOffset(), number_of_straps = 0, snap = False, starts_with = pdn.GRID, extend = pdn.RINGS, nets = []) pdngen.makeConnect(grid = g, layer0 = m1, layer1 = m2, cut_pitch_x = pdn_cut_pitch[0], cut_pitch_y = pdn_cut_pitch[1], vias = [], techvias = [], max_rows = 0, max_columns = 0, ongrid = [], split_cuts = dict(), dont_use_vias = ) pdngen.makeConnect(grid = g, layer0 = m2, layer1 = m4, cut_pitch_x = pdn_cut_pitch[0], cut_pitch_y = pdn_cut_pitch[1], vias = [], techvias = [], max_rows = 0, max_columns = 0, ongrid = [], split_cuts = dict(), dont_use_vias = ) pdngen.makeConnect(grid = g, layer0 = m4, layer1 = m8, cut_pitch_x = pdn_cut_pitch[0], cut_pitch_y = pdn_cut_pitch[1], vias = [], techvias = [], max_rows = 0, max_columns = 0, ongrid = [], split_cuts = dict(), dont_use_vias = ) pdngen.makeConnect(grid = g, layer0 = m8, layer1 = m9, cut_pitch_x = pdn_cut_pitch[0], cut_pitch_y = pdn_cut_pitch[1], vias = [], techvias = [], max_rows = 0, max_columns = 0, ongrid = [], split_cuts = dict(), dont_use_vias = ) # Create power delivery network for macros # Set the width of the PDN ring for macros and the spacing between VDD and VSS rings for macros macro_ring_width = [design.micronToDBU(1.5), design.micronToDBU(1.5)] macro_ring_spacing = [design.micronToDBU(1.5), design.micronToDBU(1.5)] macro_ring_core_offset = [design.micronToDBU(0) for i in range(4)] macro_ring_pad_offset = [design.micronToDBU(0) for i in range(4)] m5 = design.getTech().getDB().getTech().findLayer("metal5") m6 = design.getTech().getDB().getTech().findLayer("metal6") for i in range(len(macros)): for domain in domains: pdngen.makeInstanceGrid(domain = domain, name = f"Core_macro_grid_{i}", starts_with = pdn.GROUND, inst = macros[i], halo = halo, pg_pins_to_boundary = True, default_grid = False, generate_obstructions = [], is_bump = False) grid = pdngen.findGrid(f"Core_macro_grid_{i}") for g in grid: pdngen.makeRing(grid = g, layer0 = m5, width0 = macro_ring_width[0], spacing0 = macro_ring_spacing[0], layer1 = m6, width1 = macro_ring_width[0], spacing1 = macro_ring_spacing[0], starts_with = pdn.GRID, offset = macro_ring_core_offset, pad_offset = macro_ring_pad_offset, extend = False, pad_pin_layers = macro_ring_connect_to_pad_layers, nets = []) pdngen.makeStrap(grid = g, layer = m5, width = m5.getMinWidth(), spacing = m5.getSpacing(), pitch = m5.getPitch(), offset = m5.getOffset(), number_of_straps = 0, snap = True, starts_with = pdn.GRID, extend = pdn.RINGS, nets = []) pdngen.makeStrap(grid = g, layer = m6, width = m6.getMinWidth(), spacing = m6.getSpacing(), pitch = m6.getPitch(), offset = m6.getOffset(), number_of_straps = 0, snap = True, starts_with = pdn.GRID, extend = pdn.RINGS, nets = []) pdngen.makeConnect(grid = g, layer0 = m4, layer1 = m5, cut_pitch_x = pdn_cut_pitch[0], cut_pitch_y = pdn_cut_pitch[1], vias = [], techvias = [], max_rows = 0, max_columns = 0, ongrid = [], split_cuts = dict(), dont_use_vias = ) pdngen.makeConnect(grid = g, layer0 = m5, layer1 = m6, cut_pitch_x = pdn_cut_pitch[0], cut_pitch_y = pdn_cut_pitch[1], vias = [], techvias = [], max_rows = 0, max_columns = 0, ongrid = [], split_cuts = dict(), dont_use_vias = ) pdngen.makeConnect(grid = g, layer0 = m6, layer1 = m8, cut_pitch_x = pdn_cut_pitch[0], cut_pitch_y = pdn_cut_pitch[1], vias = [], techvias = [], max_rows = 0, max_columns = 0, ongrid = [], split_cuts = dict(), dont_use_vias = ) pdngen.checkSetup() pdngen.buildGrids(False) pdngen.writeToDb(True, ) pdngen.resetShapes() # Static IR drop Analysis psm_obj = design.getPDNSim() psm_obj.setNet(ord.Tech().getDB().getChip().getBlock().findNet("VDD")) design.evalTclString(f"psm::set_corner [sta::cmd_corner]") psm_obj.analyzePowerGrid('', False, '', '') drops = psm_obj.getIRDropForLayer(tech.getDB().getTech().findLayer("metal1")) # Report Power ndesign.evalTclString("report_power") # Global Routing signal_low_layer = design.getTech().getDB().getTech().findLayer("metal1").getRoutingLevel() signal_high_layer = design.getTech().getDB().getTech().findLayer("metal7").getRoutingLevel() clk_low_layer = design.getTech().getDB().getTech().findLayer("metal1").getRoutingLevel() clk_high_layer = design.getTech().getDB().getTech().findLayer("metal7").getRoutingLevel() grt = design.getGlobalRouter() grt.setMinRoutingLayer(signal_low_layer) grt.setMaxRoutingLayer(signal_high_layer) grt.setMinLayerForClock(clk_low_layer) grt.setMaxLayerForClock(clk_high_layer) grt.setAdjustment(0.5) grt.setVerbose(True) grt.globalRoute(True) # Detailed Routing drter = design.getTritonRoute() params = drt.ParamStruct() params.outputMazeFile = "" params.outputDrcFile = "" params.outputCmapFile = "" params.outputGuideCoverageFile = "" params.dbProcessNode = "" params.enableViaGen = True params.drouteEndIter = 1 params.viaInPinBottomLayer = "" params.viaInPinTopLayer = "" params.orSeed = -1 params.orK = 0 params.bottomRoutingLayer = "metal1" params.topRoutingLayer = "metal7" params.verbose = 1 params.cleanPatches = True params.doPa = True params.singleStepDR = False params.minAccessPoints = 1 params.saveGuideUpdates = False drter.setParams(params) drter.main() design.writeDef("final.def") | Given a synthesized netlist with a clock port named "clk", read the library and set the clock period as 20 nanoseconds. Then, perform floorplanning and set the target utilization as 40%, and set the spacing between core and die as 12 microns. After that, place the pins on metal8 and metal9. After floorplanning, place the macros and the standard cells. Make sure each macro is at least 5 microns to each other, and set a halo region around each macro as 5 microns. Set the iteration of the global router as 10 times. In the detailed placement stage, set the maximum displacement at the x-axis as 0.5 microns, and the y-axis as0.5. After the placement stage, perform clock tree synthesis with using BUF_X3 as clock buffers, and set the unit resistance and the unit capacitance value for clock and signal wires to 0.03574 and 0.07516, respectively. Then construct a power grid with power rings on metal8 and metal9, and have power grids on metal1 , metal2, and metal4 for standard cells and macros. For the power rings on metal8 and metal9, set the width to 2 and set the spacing to 2 microns. If there are macros, build power rings and grids for macros on metal5 and metal6 with using minimum values for width and spacing from the technology file for power grids, and use two times the pitch value from the technology file for macro's power grids. However, for the power ring on metal5 and metal6, set the width to 1.5 microns and set the spacing to 1.5 microns. And if there are parallel grids, set the pitch of the via between two grids to 0 microns. After constructing power grids, perform IR drop analysis on metal1 nodes of the power grids. And report the switching, leakage, internal, and total power of the design. In the routing stage, route the design from metal1 to metal7. In the end, dump the def file and name it "final.def".
import openroad as ord from openroad import Tech, Design import os, odb, drt, pdn, re from pathlib import Path # Read Files tech = Tech() # Set file path libDir = Path("lib_path") lefDir = Path("lef_path") techlefDir = Path("techlef_path") designDir = Path("design_path") design_name = "design_filename" design_top_module_name = "design_top_module_name" libFiles = libDir.glob("*.lib") techLefFiles = lefDir.glob("*.tech.lef") lefFiles = lefDir.glob('*.lef') # Read library files for libFile in libFiles: tech.readLiberty(libFile.as_posix()) for techLefFile in techLefFiles: tech.readLef(techLefFile.as_posix()) for lefFile in lefFiles: tech.readLef(lefFile.as_posix()) design = Design(tech) # Read design files verilogFile = designDir/str(design_name + ".v") design.readVerilog("verilogFile") design.link(design_top_module_name) # Set the clocks design.evalTclString("create_clock -period 50 [get_ports clk_i] -name core_clock") design.evalTclString("set_propagated_clock [all_clocks]") # Floorplanning floorplan = design.getFloorplan() # Set the floorplan utilization to 50% floorplan_utilization = 50 # Set the aspect ratio of the design (height/width) as 1 floorplan_aspect_ratio = 1 # Set the spacing between core and die as 10 floorplan_core_spacing = [design.micronToDBU(10) for i in range(4)] # Find the site in lef site = floorplan.findSite("site_name") floorplan.initFloorplan(floorplan_utilization, floorplan_aspect_ratio, floorplan_core_spacing[0], floorplan_core_spacing[1], floorplan_core_spacing[2], floorplan_core_spacing[3], site) floorplan.makeTracks() # Place Pins params = design.getIOPlacer().getParameters() params.setRandSeed(13) params.setMinDistanceInTracks(False) params.setMinDistance(design.micronToDBU(0)) params.setCornerAvoidance(design.micronToDBU(0)) # Place the pins on Metal8 and Metal9 design.getIOPlacer().addHorLayer(design.getTech().getDB().getTech().findLayer("Metal8")) design.getIOPlacer().addVerLayer(design.getTech().getDB().getTech().findLayer("Metal9")) IOPlacer_random_mode = True design.getIOPlacer().run(IOPlacer_random_mode) design.writeDef("floorplan_place_pins.def") # Global Placement gpl = design.getReplace() gpl.setTimingDrivenMode(False) gpl.setRoutabilityDrivenMode(True) gpl.setUniformTargetDensityMode(True) # Set the max iteration of global placement to 20 times gpl.setInitialPlaceMaxIter(20) gpl.setInitDensityPenalityFactor(0.05) gpl.doInitialPlace() gpl.doNesterovPlace() gpl.reset() design.writeDef("global_placement.def") # Macro Placement macros = [inst for inst in ord.get_db_block().getInsts() if inst.getMaster().isBlock()] if len(macros) > 0: mpl = design.getMacroPlacer() # Set the halo around macros to 5 microns mpl_halo_x, mpl_halo_y = 5, 5 mpl.setHalo(mpl_halo_x, mpl_halo_y) # Set the channel width between macros to 5 microns mpl_channel_x, mpl_channel_y = 5, 5 mpl.setChannel(mpl_channel_x, mpl_channel_y) # Place the macros using the entire core area core = design.getBlock().getCoreArea() units = design.getBlock().getDbUnitsPerMicron() core_lx = core.xMin() / units core_ly = core.yMin() / units core_ux = core.xMax() / units core_uy = core.yMax() / units design.getMacroPlacer().setFenceRegion(core_lx, core_ly, core_ux, core_uy) # Snap the macro to layer Metal4 (usually Metal4) layer = design.getTech().getDB().getTech().findLayer("Metal4") mpl.setSnapLayer(layer) mpl.placeMacrosCornerMaxWl() design.writeDef("macro_placement.def") # Detailed Placement site = design.getBlock().getRows()[0].getSite() max_disp_x = int(design.micronToDBU(0) / site.getWidth()) max_disp_y = int(design.micronToDBU(0) / site.getHeight()) design.getOpendp().detailedPlacement(max_disp_x, max_disp_y, "", False) design.writeDef("detailed_placement.def") # Clock Tree Synthesis design.evalTclString("set_propagated_clock [core_clock]") design.evalTclString("set_wire_rc -clock -resistance 0.0435 -capacitance 0.0817") design.evalTclString("set_wire_rc -signal -resistance 0.0435 -capacitance 0.0817") cts = design.getTritonCts() parms = cts.getParms() parms.setWireSegmentUnit(20) # Can choose different buffer cells for cts cts.setBufferList("bufferx1") cts.setRootBuffer("bufferx1") cts.setSinkBuffer("bufferx1") cts.runTritonCts() # Detailed Placement site = design.getBlock().getRows()[0].getSite() max_disp_x = int(design.micronToDBU(0) / site.getWidth()) max_disp_y = int(design.micronToDBU(0) / site.getHeight()) design.getOpendp().detailedPlacement(max_disp_x, max_disp_y, "", False) design.writeDef("cts.def") # Add Filler Cells db = ord.get_db() filler_masters = list() # Filler cell prefix may be different when using different library filler_cells_prefix = "FILLER_.*" for lib in db.getLibs(): for master in lib.getMasters(): master_name = master.getConstName() if re.fullmatch(filler_cells_prefix, master_name) != None: filler_masters.append(master) if len(filler_masters) == 0: print("wrong filler cell prefix") else: design.getOpendp().fillerPlacement(filler_masters, filler_cells_prefix) design.writeDef("filler_placement.def") # Power Planning # Global Connect for net in design.getBlock().getNets(): if net.getSigType() == "POWER" or net.getSigType() == "GROUND": net.setSpecial() VDD_net = design.getBlock().findNet("VDD") VSS_net = design.getBlock().findNet("VSS") switched_power = None secondary = list() if VDD_net == None: VDD_net = odb.dbNet_create(design.getBlock(), "VDD") VDD_net.setSpecial() VDD_net.setSigType("POWER") if VSS_net == None: VSS_net = odb.dbNet_create(design.getBlock(), "VSS") VSS_net.setSpecial() VSS_net.setSigType("GROUND") design.getBlock().addGlobalConnect(region = None, instPattern = ".*", pinPattern = "^VDD$", net = VDD_net, do_connect = True) design.getBlock().addGlobalConnect(region = None, instPattern = ".*", pinPattern = "^VDDPE$", net = VDD_net, do_connect = True) design.getBlock().addGlobalConnect(region = None, instPattern = ".*", pinPattern = "^VDDCE$", net = VDD_net, do_connect = True) design.getBlock().addGlobalConnect(region = None, instPattern = ".*", pinPattern = "^VSS$", net = VSS_net, do_connect = True) design.getBlock().addGlobalConnect(region = None, instPattern = ".*", pinPattern = "^VSSE$", net = VSS_net, do_connect = True) design.getBlock().globalConnect() # Voltage Domains pdngen = design.getPdnGen() pdngen.setCoreDomain(power = VDD_net, switched_power = switched_power, ground = VSS_net, secondary = secondary) # Set the width of the PDN ring and the spacing between VDD and VSS rings core_ring_width = [design.micronToDBU(4), design.micronToDBU(4)] core_ring_spacing = [design.micronToDBU(4), design.micronToDBU(4)] core_ring_core_offset = [design.micronToDBU(0) for i in range(4)] core_ring_pad_offset = [design.micronToDBU(0) for i in range(4)] halo = [design.micronToDBU(0) for i in range(4)] # When the two layers are parallel, specify the distance between via cuts. pdn_cut_pitch = [design.micronToDBU(2) for i in range(2)] ring_connect_to_pad_layers = list() for layer in design.getTech().getDB().getTech().getLayers(): if layer.getType() == "ROUTING": ring_connect_to_pad_layers.append(layer) # Define power grid for std cells domains = [pdngen.findDomain("Core")] for domain in domains: pdngen.makeCoreGrid(domain = domain, name = "_core_", starts_with = pdn.GROUND, pin_layers = [], generate_obstructions = [], powercell = None, powercontrol = None, powercontrolnetwork = "STAR") m1 = design.getTech().getDB().getTech().findLayer("Metal1") m2 = design.getTech().getDB().getTech().findLayer("Metal2") m4 = design.getTech().getDB().getTech().findLayer("Metal4") m8 = design.getTech().getDB().getTech().findLayer("Metal8") m9 = design.getTech().getDB().getTech().findLayer("Metal9") grid = pdngen.findGrid("_core_") for g in grid: # Make Ring for the core pdngen.makeRing(grid = g, layer0 = m8, width0 = core_ring_width[0], spacing0 = core_ring_spacing[0], layer1 = m9, width1 = core_ring_width[0], spacing1 = core_ring_spacing[0], starts_with = pdn.GRID, offset = core_ring_core_offset, pad_offset = core_ring_pad_offset, extend = False, pad_pin_layers = ring_connect_to_pad_layers, nets = []) # Add power and ground grid on Metal1 and attach to cell/macro's VDD/VSS pin pdngen.makeFollowpin(grid = g, layer = m1, width = m1.getMinWidth(), extend = pdn.CORE) # Create the rest of the power delivery network pdngen.makeStrap(grid = g, layer = m2, width = m2.getMinWidth(), spacing = m2.getSpacing(), pitch = m2.getPitch(), offset = m2.getOffset(), number_of_straps = 0, snap = False, starts_with = pdn.GRID, extend = pdn.CORE, nets = []) pdngen.makeStrap(grid = g, layer = m4, width = m4.getMinWidth(), spacing = m4.getSpacing(), pitch = m4.getPitch(), offset = m4.getOffset(), number_of_straps = 0, snap = False, starts_with = pdn.GRID, extend = pdn.CORE, nets = []) pdngen.makeStrap(grid = g, layer = m8, width = m8.getMinWidth(), spacing = m8.getSpacing(), pitch = m8.getPitch(), offset = m8.getOffset(), number_of_straps = 0, snap = False, starts_with = pdn.GRID, extend = pdn.RINGS, nets = []) pdngen.makeConnect(grid = g, layer0 = m1, layer1 = m2, cut_pitch_x = pdn_cut_pitch[0], cut_pitch_y = pdn_cut_pitch[1], vias = [], techvias = [], max_rows = 0, max_columns = 0, ongrid = [], split_cuts = dict(), dont_use_vias = ) pdngen.makeConnect(grid = g, layer0 = m2, layer1 = m4, cut_pitch_x = pdn_cut_pitch[0], cut_pitch_y = pdn_cut_pitch[1], vias = [], techvias = [], max_rows = 0, max_columns = 0, ongrid = [], split_cuts = dict(), dont_use_vias = ) pdngen.makeConnect(grid = g, layer0 = m4, layer1 = m8, cut_pitch_x = pdn_cut_pitch[0], cut_pitch_y = pdn_cut_pitch[1], vias = [], techvias = [], max_rows = 0, max_columns = 0, ongrid = [], split_cuts = dict(), dont_use_vias = ) pdngen.makeConnect(grid = g, layer0 = m8, layer1 = m9, cut_pitch_x = pdn_cut_pitch[0], cut_pitch_y = pdn_cut_pitch[1], vias = [], techvias = [], max_rows = 0, max_columns = 0, ongrid = [], split_cuts = dict(), dont_use_vias = ) # Create power delivery network for macros # Set the width of the PDN ring for macros and the spacing between VDD and VSS rings for macros macro_ring_width = [design.micronToDBU(2), design.micronToDBU(2)] macro_ring_spacing = [design.micronToDBU(2), design.micronToDBU(2)] macro_ring_core_offset = [design.micronToDBU(0) for i in range(4)] macro_ring_pad_offset = [design.micronToDBU(0) for i in range(4)] m5 = design.getTech().getDB().getTech().findLayer("Metal5") m6 = design.getTech().getDB().getTech().findLayer("Metal6") for i in range(len(macros)): for domain in domains: pdngen.makeInstanceGrid(domain = domain, name = f"Macro_core_grid_{i}", starts_with = pdn.GROUND, inst = macros[i], halo = halo, pg_pins_to_boundary = True, default_grid = False, generate_obstructions = [], is_bump = False) grid = pdngen.findGrid(f"Macro_core_grid_{i}") for g in grid: pdngen.makeRing(grid = g, layer0 = m5, width0 = macro_ring_width[0], spacing0 = macro_ring_spacing[0], layer1 = m6, width1 = macro_ring_width[0], spacing1 = macro_ring_spacing[0], starts_with = pdn.GRID, offset = macro_ring_core_offset, pad_offset = macro_ring_pad_offset, extend = False, pad_pin_layers = macro_ring_connect_to_pad_layers, nets = []) pdngen.makeStrap(grid = g, layer = m5, width = m5.getMinWidth(), spacing = m5.getSpacing(), pitch = m5.getPitch(), offset = m5.getOffset(), number_of_straps = 0, snap = True, starts_with = pdn.GRID, extend = pdn.RINGS, nets = []) pdngen.makeStrap(grid = g, layer = m6, width = m6.getMinWidth(), spacing = m6.getSpacing(), pitch = m6.getPitch(), offset = m6.getOffset(), number_of_straps = 0, snap = True, starts_with = pdn.GRID, extend = pdn.RINGS, nets = []) pdngen.makeConnect(grid = g, layer0 = m4, layer1 = m5, cut_pitch_x = pdn_cut_pitch[0], cut_pitch_y = pdn_cut_pitch[1], vias = [], techvias = [], max_rows = 0, max_columns = 0, ongrid = [], split_cuts = dict(), dont_use_vias = ) pdngen.makeConnect(grid = g, layer0 = m5, layer1 = m6, cut_pitch_x = pdn_cut_pitch[0], cut_pitch_y = pdn_cut_pitch[1], vias = [], techvias = [], max_rows = 0, max_columns = 0, ongrid = [], split_cuts = dict(), dont_use_vias = ) pdngen.makeConnect(grid = g, layer0 = m6, layer1 = m8, cut_pitch_x = pdn_cut_pitch[0], cut_pitch_y = pdn_cut_pitch[1], vias = [], techvias = [], max_rows = 0, max_columns = 0, ongrid = [], split_cuts = dict(), dont_use_vias = ) pdngen.checkSetup() pdngen.buildGrids(False) pdngen.writeToDb(True, ) pdngen.resetShapes() design.writeDef("PDN.def") # Static IR drop Analysis psm_obj = design.getPDNSim() psm_obj.setNet(ord.Tech().getDB().getChip().getBlock().findNet("VDD")) design.evalTclString(f"psm::set_corner [sta::cmd_corner]") psm_obj.analyzePowerGrid('', False, '', '') drops = psm_obj.getIRDropForLayer(tech.getDB().getTech().findLayer("Metal2")) # Report Power ndesign.evalTclString("report_power") # Global Routing signal_low_layer = design.getTech().getDB().getTech().findLayer("Metal1").getRoutingLevel() signal_high_layer = design.getTech().getDB().getTech().findLayer("Metal6").getRoutingLevel() clk_low_layer = design.getTech().getDB().getTech().findLayer("Metal1").getRoutingLevel() clk_high_layer = design.getTech().getDB().getTech().findLayer("Metal6").getRoutingLevel() grt = design.getGlobalRouter() grt.setMinRoutingLayer(signal_low_layer) grt.setMaxRoutingLayer(signal_high_layer) grt.setMinLayerForClock(clk_low_layer) grt.setMaxLayerForClock(clk_high_layer) grt.setAdjustment(0.5) grt.setVerbose(True) grt.globalRoute(True) # Detailed Routing drter = design.getTritonRoute() params = drt.ParamStruct() params.outputMazeFile = "" params.outputDrcFile = "" params.outputCmapFile = "" params.outputGuideCoverageFile = "" params.dbProcessNode = "" params.enableViaGen = True params.drouteEndIter = 1 params.viaInPinBottomLayer = "" params.viaInPinTopLayer = "" params.orSeed = -1 params.orK = 0 params.bottomRoutingLayer = "Metal1" params.topRoutingLayer = "Metal6" params.verbose = 1 params.cleanPatches = True params.doPa = True params.singleStepDR = False params.minAccessPoints = 1 params.saveGuideUpdates = False drter.setParams(params) drter.main() design.writeDef("final.def") | Given a gate-level netlist with a clock port called "clk_i", read the tech file, lef files, and library files, and set the clock period as 50 nanoseconds. Then, perform floorplanning and set the target utilization as 50%, and set the spacing between core and die as 10 microns. After that, place the pins on Metal8 and Metal9. After floorplanning, place the macros and the standard cells. Ensure each macro is at least 5 microns to each other, and set a halo region around each macro as 5 microns. Set the iteration of the global router as 20 times. In the detailed placement stage, set the maximum displacement at the x-axis as 0 microns, and the y-axis as0. After the placement stage, perform clock tree synthesis with using bufferx1 as clock buffers, and set the unit resistance and the unit capacitance value for clock and signal wires to 0.0435 and 0.0817, respectively. Then construct a power grid with power rings on Metal8 and Metal9, and have power grids on Metal1 , Metal2, and Metal4 for standard cells and macros. For the power rings on Metal8 and Metal9, set the width to 4 and set the spacing to 4 microns. If there are macros, build power rings and grids for macros on Metal5 and Metal6 with using minimum values for width and spacing from the technology file for power grids, and use two times the pitch value from the technology file for macro's power grids. However, for the power ring on Metal5 and Metal6, set the width to 2 microns and set the spacing to 2 microns. And if there are parallel grids, set the pitch of the via between two grids to 2 microns. After constructing power grids, perform IR drop analysis on Metal1 nodes of the power grids. And report the switching, leakage, internal, and total power of the design. In the routing stage, route the design from Metal1 to Metal6. In each stage, dump the def file and name it according to the stage.
import openroad as ord from openroad import Tech, Design import os, odb, drt, pdn, re from pathlib import Path # Read Files tech = Tech() # Set file path libDir = Path("lib_path") lefDir = Path("lef_path") techlefDir = Path("techlef_path") designDir = Path("design_path") design_name = "design_filename" design_top_module_name = "design_top_module_name" libFiles = libDir.glob("*.lib") techLefFiles = lefDir.glob("*.tech.lef") lefFiles = lefDir.glob('*.lef') # Read library files for libFile in libFiles: tech.readLiberty(libFile.as_posix()) for techLefFile in techLefFiles: tech.readLef(techLefFile.as_posix()) for lefFile in lefFiles: tech.readLef(lefFile.as_posix()) design = Design(tech) # Read design files verilogFile = designDir/str(design_name + ".v") design.readVerilog("verilogFile") design.link(design_top_module_name) # Set the clocks design.evalTclString("create_clock -period 40 [get_ports clk_i] -name core_clock") design.evalTclString("set_propagated_clock [all_clocks]") # Floorplanning floorplan = design.getFloorplan() # Set the floorplan utilization to 50% floorplan_utilization = 50 # Set the aspect ratio of the design (height/width) as 1 floorplan_aspect_ratio = 1 # Set the spacing between core and die as 10 floorplan_core_spacing = [design.micronToDBU(10) for i in range(4)] # Find the site in lef site = floorplan.findSite("site_name") floorplan.initFloorplan(floorplan_utilization, floorplan_aspect_ratio, floorplan_core_spacing[0], floorplan_core_spacing[1], floorplan_core_spacing[2], floorplan_core_spacing[3], site) floorplan.makeTracks() # Place Pins params = design.getIOPlacer().getParameters() params.setRandSeed(13) params.setMinDistanceInTracks(False) params.setMinDistance(design.micronToDBU(0)) params.setCornerAvoidance(design.micronToDBU(0)) # Place the pins on Metal8 and Metal9 design.getIOPlacer().addHorLayer(design.getTech().getDB().getTech().findLayer("Metal8")) design.getIOPlacer().addVerLayer(design.getTech().getDB().getTech().findLayer("Metal9")) IOPlacer_random_mode = True design.getIOPlacer().run(IOPlacer_random_mode) # Global Placement gpl = design.getReplace() gpl.setTimingDrivenMode(False) gpl.setRoutabilityDrivenMode(True) gpl.setUniformTargetDensityMode(True) # Set the max iteration of global placement to 30 times gpl.setInitialPlaceMaxIter(30) gpl.setInitDensityPenalityFactor(0.05) gpl.doInitialPlace() gpl.doNesterovPlace() gpl.reset() # Macro Placement macros = [inst for inst in ord.get_db_block().getInsts() if inst.getMaster().isBlock()] if len(macros) > 0: mpl = design.getMacroPlacer() # Set the halo around macros to 5 microns mpl_halo_x, mpl_halo_y = 5, 5 mpl.setHalo(mpl_halo_x, mpl_halo_y) # Set the channel width between macros to 5 microns mpl_channel_x, mpl_channel_y = 5, 5 mpl.setChannel(mpl_channel_x, mpl_channel_y) # Place the macros using the entire core area core = design.getBlock().getCoreArea() units = design.getBlock().getDbUnitsPerMicron() core_lx = core.xMin() / units core_ly = core.yMin() / units core_ux = core.xMax() / units core_uy = core.yMax() / units design.getMacroPlacer().setFenceRegion(core_lx, core_ly, core_ux, core_uy) # Snap the macro to layer Metal4 (usually Metal4) layer = design.getTech().getDB().getTech().findLayer("Metal4") mpl.setSnapLayer(layer) mpl.placeMacrosCornerMaxWl() # Detailed Placement site = design.getBlock().getRows()[0].getSite() max_disp_x = int(design.micronToDBU(0) / site.getWidth()) max_disp_y = int(design.micronToDBU(0) / site.getHeight()) design.getOpendp().detailedPlacement(max_disp_x, max_disp_y, "", False) # Clock Tree Synthesis design.evalTclString("set_propagated_clock [core_clock]") design.evalTclString("set_wire_rc -clock -resistance 0.0435 -capacitance 0.0817") design.evalTclString("set_wire_rc -signal -resistance 0.0435 -capacitance 0.0817") cts = design.getTritonCts() parms = cts.getParms() parms.setWireSegmentUnit(20) # Can choose different buffer cells for cts cts.setBufferList("bufferx1") cts.setRootBuffer("bufferx1") cts.setSinkBuffer("bufferx1") cts.runTritonCts() # Detailed Placement site = design.getBlock().getRows()[0].getSite() max_disp_x = int(design.micronToDBU(0) / site.getWidth()) max_disp_y = int(design.micronToDBU(0) / site.getHeight()) design.getOpendp().detailedPlacement(max_disp_x, max_disp_y, "", False) # Add Filler Cells db = ord.get_db() filler_masters = list() # Filler cell prefix may be different when using different library filler_cells_prefix = "FILLER_.*" for lib in db.getLibs(): for master in lib.getMasters(): master_name = master.getConstName() if re.fullmatch(filler_cells_prefix, master_name) != None: filler_masters.append(master) if len(filler_masters) == 0: print("wrong filler cell prefix") else: design.getOpendp().fillerPlacement(filler_masters, filler_cells_prefix) # Power Planning # Global Connect for net in design.getBlock().getNets(): if net.getSigType() == "POWER" or net.getSigType() == "GROUND": net.setSpecial() VDD_net = design.getBlock().findNet("VDD") VSS_net = design.getBlock().findNet("VSS") switched_power = None secondary = list() if VDD_net == None: VDD_net = odb.dbNet_create(design.getBlock(), "VDD") VDD_net.setSpecial() VDD_net.setSigType("POWER") if VSS_net == None: VSS_net = odb.dbNet_create(design.getBlock(), "VSS") VSS_net.setSpecial() VSS_net.setSigType("GROUND") design.getBlock().addGlobalConnect(region = None, instPattern = ".*", pinPattern = "^VDD$", net = VDD_net, do_connect = True) design.getBlock().addGlobalConnect(region = None, instPattern = ".*", pinPattern = "^VDDPE$", net = VDD_net, do_connect = True) design.getBlock().addGlobalConnect(region = None, instPattern = ".*", pinPattern = "^VDDCE$", net = VDD_net, do_connect = True) design.getBlock().addGlobalConnect(region = None, instPattern = ".*", pinPattern = "^VSS$", net = VSS_net, do_connect = True) design.getBlock().addGlobalConnect(region = None, instPattern = ".*", pinPattern = "^VSSE$", net = VSS_net, do_connect = True) design.getBlock().globalConnect() # Voltage Domains pdngen = design.getPdnGen() pdngen.setCoreDomain(power = VDD_net, switched_power = switched_power, ground = VSS_net, secondary = secondary) # Set the width of the PDN ring and the spacing between VDD and VSS rings core_ring_width = [design.micronToDBU(5), design.micronToDBU(5)] core_ring_spacing = [design.micronToDBU(5), design.micronToDBU(5)] core_ring_core_offset = [design.micronToDBU(0) for i in range(4)] core_ring_pad_offset = [design.micronToDBU(0) for i in range(4)] halo = [design.micronToDBU(0) for i in range(4)] # When the two layers are parallel, specify the distance between via cuts. pdn_cut_pitch = [design.micronToDBU(2) for i in range(2)] ring_connect_to_pad_layers = list() for layer in design.getTech().getDB().getTech().getLayers(): if layer.getType() == "ROUTING": ring_connect_to_pad_layers.append(layer) # Define power grid for std cells domains = [pdngen.findDomain("Core")] for domain in domains: pdngen.makeCoreGrid(domain = domain, name = "_core_", starts_with = pdn.GROUND, pin_layers = [], generate_obstructions = [], powercell = None, powercontrol = None, powercontrolnetwork = "STAR") m1 = design.getTech().getDB().getTech().findLayer("Metal1") m2 = design.getTech().getDB().getTech().findLayer("Metal2") m4 = design.getTech().getDB().getTech().findLayer("Metal4") m8 = design.getTech().getDB().getTech().findLayer("Metal8") m9 = design.getTech().getDB().getTech().findLayer("Metal9") grid = pdngen.findGrid("_core_") for g in grid: # Make Ring for the core pdngen.makeRing(grid = g, layer0 = m8, width0 = core_ring_width[0], spacing0 = core_ring_spacing[0], layer1 = m9, width1 = core_ring_width[0], spacing1 = core_ring_spacing[0], starts_with = pdn.GRID, offset = core_ring_core_offset, pad_offset = core_ring_pad_offset, extend = False, pad_pin_layers = ring_connect_to_pad_layers, nets = []) # Add power and ground grid on Metal1 and attach to cell/macro's VDD/VSS pin pdngen.makeFollowpin(grid = g, layer = m1, width = m1.getMinWidth(), extend = pdn.CORE) # Create the rest of the power delivery network pdngen.makeStrap(grid = g, layer = m2, width = m2.getMinWidth(), spacing = m2.getSpacing(), pitch = m2.getPitch(), offset = m2.getOffset(), number_of_straps = 0, snap = False, starts_with = pdn.GRID, extend = pdn.CORE, nets = []) pdngen.makeStrap(grid = g, layer = m4, width = m4.getMinWidth(), spacing = m4.getSpacing(), pitch = m4.getPitch(), offset = m4.getOffset(), number_of_straps = 0, snap = False, starts_with = pdn.GRID, extend = pdn.CORE, nets = []) pdngen.makeStrap(grid = g, layer = m8, width = m8.getMinWidth(), spacing = m8.getSpacing(), pitch = m8.getPitch(), offset = m8.getOffset(), number_of_straps = 0, snap = False, starts_with = pdn.GRID, extend = pdn.RINGS, nets = []) pdngen.makeConnect(grid = g, layer0 = m1, layer1 = m2, cut_pitch_x = pdn_cut_pitch[0], cut_pitch_y = pdn_cut_pitch[1], vias = [], techvias = [], max_rows = 0, max_columns = 0, ongrid = [], split_cuts = dict(), dont_use_vias = ) pdngen.makeConnect(grid = g, layer0 = m2, layer1 = m4, cut_pitch_x = pdn_cut_pitch[0], cut_pitch_y = pdn_cut_pitch[1], vias = [], techvias = [], max_rows = 0, max_columns = 0, ongrid = [], split_cuts = dict(), dont_use_vias = ) pdngen.makeConnect(grid = g, layer0 = m4, layer1 = m8, cut_pitch_x = pdn_cut_pitch[0], cut_pitch_y = pdn_cut_pitch[1], vias = [], techvias = [], max_rows = 0, max_columns = 0, ongrid = [], split_cuts = dict(), dont_use_vias = ) pdngen.makeConnect(grid = g, layer0 = m8, layer1 = m9, cut_pitch_x = pdn_cut_pitch[0], cut_pitch_y = pdn_cut_pitch[1], vias = [], techvias = [], max_rows = 0, max_columns = 0, ongrid = [], split_cuts = dict(), dont_use_vias = ) # Create power delivery network for macros # Set the width of the PDN ring for macros and the spacing between VDD and VSS rings for macros macro_ring_width = [design.micronToDBU(2), design.micronToDBU(2)] macro_ring_spacing = [design.micronToDBU(2), design.micronToDBU(2)] macro_ring_core_offset = [design.micronToDBU(0) for i in range(4)] macro_ring_pad_offset = [design.micronToDBU(0) for i in range(4)] m5 = design.getTech().getDB().getTech().findLayer("Metal5") m6 = design.getTech().getDB().getTech().findLayer("Metal6") for i in range(len(macros)): for domain in domains: pdngen.makeInstanceGrid(domain = domain, name = f"Instance_pdn_{i}", starts_with = pdn.GROUND, inst = macros[i], halo = halo, pg_pins_to_boundary = True, default_grid = False, generate_obstructions = [], is_bump = False) grid = pdngen.findGrid(f"Instance_pdn_{i}") for g in grid: pdngen.makeRing(grid = g, layer0 = m5, width0 = macro_ring_width[0], spacing0 = macro_ring_spacing[0], layer1 = m6, width1 = macro_ring_width[0], spacing1 = macro_ring_spacing[0], starts_with = pdn.GRID, offset = macro_ring_core_offset, pad_offset = macro_ring_pad_offset, extend = False, pad_pin_layers = macro_ring_connect_to_pad_layers, nets = []) pdngen.makeStrap(grid = g, layer = m5, width = m5.getMinWidth(), spacing = m5.getSpacing(), pitch = m5.getPitch(), offset = m5.getOffset(), number_of_straps = 0, snap = True, starts_with = pdn.GRID, extend = pdn.RINGS, nets = []) pdngen.makeStrap(grid = g, layer = m6, width = m6.getMinWidth(), spacing = m6.getSpacing(), pitch = m6.getPitch(), offset = m6.getOffset(), number_of_straps = 0, snap = True, starts_with = pdn.GRID, extend = pdn.RINGS, nets = []) pdngen.makeConnect(grid = g, layer0 = m4, layer1 = m5, cut_pitch_x = pdn_cut_pitch[0], cut_pitch_y = pdn_cut_pitch[1], vias = [], techvias = [], max_rows = 0, max_columns = 0, ongrid = [], split_cuts = dict(), dont_use_vias = ) pdngen.makeConnect(grid = g, layer0 = m5, layer1 = m6, cut_pitch_x = pdn_cut_pitch[0], cut_pitch_y = pdn_cut_pitch[1], vias = [], techvias = [], max_rows = 0, max_columns = 0, ongrid = [], split_cuts = dict(), dont_use_vias = ) pdngen.makeConnect(grid = g, layer0 = m6, layer1 = m8, cut_pitch_x = pdn_cut_pitch[0], cut_pitch_y = pdn_cut_pitch[1], vias = [], techvias = [], max_rows = 0, max_columns = 0, ongrid = [], split_cuts = dict(), dont_use_vias = ) pdngen.checkSetup() pdngen.buildGrids(False) pdngen.writeToDb(True, ) pdngen.resetShapes() # Global Routing signal_low_layer = design.getTech().getDB().getTech().findLayer("Metal1").getRoutingLevel() signal_high_layer = design.getTech().getDB().getTech().findLayer("Metal6").getRoutingLevel() clk_low_layer = design.getTech().getDB().getTech().findLayer("Metal1").getRoutingLevel() clk_high_layer = design.getTech().getDB().getTech().findLayer("Metal6").getRoutingLevel() grt = design.getGlobalRouter() grt.setMinRoutingLayer(signal_low_layer) grt.setMaxRoutingLayer(signal_high_layer) grt.setMinLayerForClock(clk_low_layer) grt.setMaxLayerForClock(clk_high_layer) grt.setAdjustment(0.5) grt.setVerbose(True) grt.globalRoute(True) # Detailed Routing drter = design.getTritonRoute() params = drt.ParamStruct() params.outputMazeFile = "" params.outputDrcFile = "" params.outputCmapFile = "" params.outputGuideCoverageFile = "" params.dbProcessNode = "" params.enableViaGen = True params.drouteEndIter = 1 params.viaInPinBottomLayer = "" params.viaInPinTopLayer = "" params.orSeed = -1 params.orK = 0 params.bottomRoutingLayer = "Metal1" params.topRoutingLayer = "Metal6" params.verbose = 1 params.cleanPatches = True params.doPa = True params.singleStepDR = False params.minAccessPoints = 1 params.saveGuideUpdates = False drter.setParams(params) drter.main() # Static IR drop Analysis psm_obj = design.getPDNSim() psm_obj.setNet(ord.Tech().getDB().getChip().getBlock().findNet("VDD")) design.evalTclString(f"psm::set_corner [sta::cmd_corner]") psm_obj.analyzePowerGrid('', False, '', '') drops = psm_obj.getIRDropForLayer(tech.getDB().getTech().findLayer("Metal2")) design.writeDef("final.def") | Given a verilog-described netlist with a clk port called "clk_i", read the tech files and cell library information and set the clock period as 40 nanoseconds. Then, perform floorplanning and set the target utilization as 50%, and set the spacing between core and die as 10 microns. After that, place the pins on Metal8 and Metal9. After floorplanning, place the macros and the standard cells. Make sure each macro is at least 5 microns to each other, and set a halo region around each macro as 5 microns. Set the iteration of the global router as 30 times. In the detailed placement stage, set the maximum displacement at the x-axis as 0 microns, and the y-axis as0. After the placement stage, perform clock tree synthesis with using bufferx1 as clock buffers, and set the unit resistance and the unit capacitance value for clock and signal wires to 0.0435 and 0.0817, respectively. Then construct a power grid with power rings on Metal8 and Metal9, and have power grids on Metal1 , Metal2, and Metal4 for standard cells and macros. Set the width of the Metal1 grid, the Metal2 grid, the Metal4 grid, and the Metal8 grid using the minimum value from the technology file. Then set the spacing of the Metal1 grid, Metal2 grid, Metal4 grid, and Metal8 grid using the minimum value from the technology file as well, but set the pitch of those grids using two times the minimum value from the technology file. Set the offset using the default value. For the power rings on Metal8, set the width and spacing to 5 and 5 microns, and for the power rings on Metal9, set the width and spacing to 5 and 5 microns as well. If there are macros, build power rings and grids for macros on Metal5 and Metal6 with using minimum values for width and spacing from the technology file for power grids, and use two times pitch value from the technology file for macro's power grids. However, for the power ring on Metal5 and Metal6, set the width to 2 microns and set the spacing to 2 microns. And if there are parallel grids, set the pitch of the via between two grids to 2 microns. In the routing stage, route the design from Metal1 to Metal6. In the end, perform IR drop analysis on Metal1 and dump the def file and name it "final.def".
import openroad as ord from openroad import Tech, Design import os, odb, drt, pdn, re from pathlib import Path # Read Files tech = Tech() # Set file path libDir = Path("lib_path") lefDir = Path("lef_path") techlefDir = Path("techlef_path") designDir = Path("design_path") design_name = "design_filename" design_top_module_name = "design_top_module_name" libFiles = libDir.glob("*.lib") techLefFiles = lefDir.glob("*.tech.lef") lefFiles = lefDir.glob('*.lef') # Read library files for libFile in libFiles: tech.readLiberty(libFile.as_posix()) for techLefFile in techLefFiles: tech.readLef(techLefFile.as_posix()) for lefFile in lefFiles: tech.readLef(lefFile.as_posix()) design = Design(tech) # Read design files verilogFile = designDir/str(design_name + ".v") design.readVerilog("verilogFile") design.link(design_top_module_name) # Set the clocks design.evalTclString("create_clock -period 40 [get_ports clk_i] -name core_clock") design.evalTclString("set_propagated_clock [all_clocks]") # Floorplanning floorplan = design.getFloorplan() # Set the floorplan utilization to 45% floorplan_utilization = 45 # Set the aspect ratio of the design (height/width) as 1.5 floorplan_aspect_ratio = 1.5 # Set the spacing between core and die as 10 floorplan_core_spacing = [design.micronToDBU(10) for i in range(4)] # Find the site in lef site = floorplan.findSite("site_name") floorplan.initFloorplan(floorplan_utilization, floorplan_aspect_ratio, floorplan_core_spacing[0], floorplan_core_spacing[1], floorplan_core_spacing[2], floorplan_core_spacing[3], site) floorplan.makeTracks() # Place Pins params = design.getIOPlacer().getParameters() params.setRandSeed(13) params.setMinDistanceInTracks(False) params.setMinDistance(design.micronToDBU(0)) params.setCornerAvoidance(design.micronToDBU(0)) # Place the pins on Metal8 and Metal9 design.getIOPlacer().addHorLayer(design.getTech().getDB().getTech().findLayer("Metal8")) design.getIOPlacer().addVerLayer(design.getTech().getDB().getTech().findLayer("Metal9")) IOPlacer_random_mode = True design.getIOPlacer().run(IOPlacer_random_mode) # Global Placement gpl = design.getReplace() gpl.setTimingDrivenMode(False) gpl.setRoutabilityDrivenMode(True) gpl.setUniformTargetDensityMode(True) # Set the max iteration of global placement to 30 times gpl.setInitialPlaceMaxIter(30) gpl.setInitDensityPenalityFactor(0.05) gpl.doInitialPlace() gpl.doNesterovPlace() gpl.reset() # Macro Placement macros = [inst for inst in ord.get_db_block().getInsts() if inst.getMaster().isBlock()] if len(macros) > 0: mpl = design.getMacroPlacer() # Set the halo around macros to 5 microns mpl_halo_x, mpl_halo_y = 5, 5 mpl.setHalo(mpl_halo_x, mpl_halo_y) # Set the channel width between macros to 5 microns mpl_channel_x, mpl_channel_y = 5, 5 mpl.setChannel(mpl_channel_x, mpl_channel_y) # Place the macros using the entire core area core = design.getBlock().getCoreArea() units = design.getBlock().getDbUnitsPerMicron() core_lx = core.xMin() / units core_ly = core.yMin() / units core_ux = core.xMax() / units core_uy = core.yMax() / units design.getMacroPlacer().setFenceRegion(core_lx, core_ly, core_ux, core_uy) # Snap the macro to layer Metal4 (usually Metal4) layer = design.getTech().getDB().getTech().findLayer("Metal4") mpl.setSnapLayer(layer) mpl.placeMacrosCornerMaxWl() # Detailed Placement site = design.getBlock().getRows()[0].getSite() max_disp_x = int(design.micronToDBU(0) / site.getWidth()) max_disp_y = int(design.micronToDBU(0) / site.getHeight()) design.getOpendp().detailedPlacement(max_disp_x, max_disp_y, "", False) # Clock Tree Synthesis design.evalTclString("set_propagated_clock [core_clock]") design.evalTclString("set_wire_rc -clock -resistance 0.0435 -capacitance 0.0817") design.evalTclString("set_wire_rc -signal -resistance 0.0435 -capacitance 0.0817") cts = design.getTritonCts() parms = cts.getParms() parms.setWireSegmentUnit(20) # Can choose different buffer cells for cts cts.setBufferList("bufferx1") cts.setRootBuffer("bufferx1") cts.setSinkBuffer("bufferx1") cts.runTritonCts() # Detailed Placement site = design.getBlock().getRows()[0].getSite() max_disp_x = int(design.micronToDBU(0) / site.getWidth()) max_disp_y = int(design.micronToDBU(0) / site.getHeight()) design.getOpendp().detailedPlacement(max_disp_x, max_disp_y, "", False) # Add Filler Cells db = ord.get_db() filler_masters = list() # Filler cell prefix may be different when using different library filler_cells_prefix = "FILLER_.*" for lib in db.getLibs(): for master in lib.getMasters(): master_name = master.getConstName() if re.fullmatch(filler_cells_prefix, master_name) != None: filler_masters.append(master) if len(filler_masters) == 0: print("wrong filler cell prefix") else: design.getOpendp().fillerPlacement(filler_masters, filler_cells_prefix) # Power Planning # Global Connect for net in design.getBlock().getNets(): if net.getSigType() == "POWER" or net.getSigType() == "GROUND": net.setSpecial() VDD_net = design.getBlock().findNet("VDD") VSS_net = design.getBlock().findNet("VSS") switched_power = None secondary = list() if VDD_net == None: VDD_net = odb.dbNet_create(design.getBlock(), "VDD") VDD_net.setSpecial() VDD_net.setSigType("POWER") if VSS_net == None: VSS_net = odb.dbNet_create(design.getBlock(), "VSS") VSS_net.setSpecial() VSS_net.setSigType("GROUND") design.getBlock().addGlobalConnect(region = None, instPattern = ".*", pinPattern = "^VDD$", net = VDD_net, do_connect = True) design.getBlock().addGlobalConnect(region = None, instPattern = ".*", pinPattern = "^VDDPE$", net = VDD_net, do_connect = True) design.getBlock().addGlobalConnect(region = None, instPattern = ".*", pinPattern = "^VDDCE$", net = VDD_net, do_connect = True) design.getBlock().addGlobalConnect(region = None, instPattern = ".*", pinPattern = "^VSS$", net = VSS_net, do_connect = True) design.getBlock().addGlobalConnect(region = None, instPattern = ".*", pinPattern = "^VSSE$", net = VSS_net, do_connect = True) design.getBlock().globalConnect() # Voltage Domains pdngen = design.getPdnGen() pdngen.setCoreDomain(power = VDD_net, switched_power = switched_power, ground = VSS_net, secondary = secondary) # Set the width of the PDN ring and the spacing between VDD and VSS rings core_ring_width = [design.micronToDBU(5), design.micronToDBU(5)] core_ring_spacing = [design.micronToDBU(5), design.micronToDBU(5)] core_ring_core_offset = [design.micronToDBU(0) for i in range(4)] core_ring_pad_offset = [design.micronToDBU(0) for i in range(4)] halo = [design.micronToDBU(0) for i in range(4)] # When the two layers are parallel, specify the distance between via cuts. pdn_cut_pitch = [design.micronToDBU(2) for i in range(2)] ring_connect_to_pad_layers = list() for layer in design.getTech().getDB().getTech().getLayers(): if layer.getType() == "ROUTING": ring_connect_to_pad_layers.append(layer) # Define power grid for std cells domains = [pdngen.findDomain("Core")] for domain in domains: pdngen.makeCoreGrid(domain = domain, name = "_core_", starts_with = pdn.GROUND, pin_layers = [], generate_obstructions = [], powercell = None, powercontrol = None, powercontrolnetwork = "STAR") m1 = design.getTech().getDB().getTech().findLayer("Metal1") m2 = design.getTech().getDB().getTech().findLayer("Metal2") m4 = design.getTech().getDB().getTech().findLayer("Metal4") m8 = design.getTech().getDB().getTech().findLayer("Metal8") m9 = design.getTech().getDB().getTech().findLayer("Metal9") grid = pdngen.findGrid("_core_") for g in grid: # Make Ring for the core pdngen.makeRing(grid = g, layer0 = m8, width0 = core_ring_width[0], spacing0 = core_ring_spacing[0], layer1 = m9, width1 = core_ring_width[0], spacing1 = core_ring_spacing[0], starts_with = pdn.GRID, offset = core_ring_core_offset, pad_offset = core_ring_pad_offset, extend = False, pad_pin_layers = ring_connect_to_pad_layers, nets = []) # Add power and ground grid on Metal1 and attach to cell/macro's VDD/VSS pin pdngen.makeFollowpin(grid = g, layer = m1, width = m1.getMinWidth(), extend = pdn.CORE) # Create the rest of the power delivery network pdngen.makeStrap(grid = g, layer = m2, width = m2.getMinWidth(), spacing = m2.getSpacing(), pitch = m2.getPitch(), offset = m2.getOffset(), number_of_straps = 0, snap = False, starts_with = pdn.GRID, extend = pdn.CORE, nets = []) pdngen.makeStrap(grid = g, layer = m4, width = m4.getMinWidth(), spacing = m4.getSpacing(), pitch = m4.getPitch(), offset = m4.getOffset(), number_of_straps = 0, snap = False, starts_with = pdn.GRID, extend = pdn.CORE, nets = []) pdngen.makeStrap(grid = g, layer = m8, width = m8.getMinWidth(), spacing = m8.getSpacing(), pitch = m8.getPitch(), offset = m8.getOffset(), number_of_straps = 0, snap = False, starts_with = pdn.GRID, extend = pdn.RINGS, nets = []) pdngen.makeConnect(grid = g, layer0 = m1, layer1 = m2, cut_pitch_x = pdn_cut_pitch[0], cut_pitch_y = pdn_cut_pitch[1], vias = [], techvias = [], max_rows = 0, max_columns = 0, ongrid = [], split_cuts = dict(), dont_use_vias = ) pdngen.makeConnect(grid = g, layer0 = m2, layer1 = m4, cut_pitch_x = pdn_cut_pitch[0], cut_pitch_y = pdn_cut_pitch[1], vias = [], techvias = [], max_rows = 0, max_columns = 0, ongrid = [], split_cuts = dict(), dont_use_vias = ) pdngen.makeConnect(grid = g, layer0 = m4, layer1 = m8, cut_pitch_x = pdn_cut_pitch[0], cut_pitch_y = pdn_cut_pitch[1], vias = [], techvias = [], max_rows = 0, max_columns = 0, ongrid = [], split_cuts = dict(), dont_use_vias = ) pdngen.makeConnect(grid = g, layer0 = m8, layer1 = m9, cut_pitch_x = pdn_cut_pitch[0], cut_pitch_y = pdn_cut_pitch[1], vias = [], techvias = [], max_rows = 0, max_columns = 0, ongrid = [], split_cuts = dict(), dont_use_vias = ) # Create power delivery network for macros # Set the width of the PDN ring for macros and the spacing between VDD and VSS rings for macros macro_ring_width = [design.micronToDBU(2), design.micronToDBU(2)] macro_ring_spacing = [design.micronToDBU(2), design.micronToDBU(2)] macro_ring_core_offset = [design.micronToDBU(0) for i in range(4)] macro_ring_pad_offset = [design.micronToDBU(0) for i in range(4)] m5 = design.getTech().getDB().getTech().findLayer("Metal5") m6 = design.getTech().getDB().getTech().findLayer("Metal6") for i in range(len(macros)): for domain in domains: pdngen.makeInstanceGrid(domain = domain, name = f"Instance_pdn_{i}", starts_with = pdn.GROUND, inst = macros[i], halo = halo, pg_pins_to_boundary = True, default_grid = False, generate_obstructions = [], is_bump = False) grid = pdngen.findGrid(f"Instance_pdn_{i}") for g in grid: pdngen.makeRing(grid = g, layer0 = m5, width0 = macro_ring_width[0], spacing0 = macro_ring_spacing[0], layer1 = m6, width1 = macro_ring_width[0], spacing1 = macro_ring_spacing[0], starts_with = pdn.GRID, offset = macro_ring_core_offset, pad_offset = macro_ring_pad_offset, extend = False, pad_pin_layers = macro_ring_connect_to_pad_layers, nets = []) pdngen.makeStrap(grid = g, layer = m5, width = m5.getMinWidth(), spacing = m5.getSpacing(), pitch = m5.getPitch(), offset = m5.getOffset(), number_of_straps = 0, snap = True, starts_with = pdn.GRID, extend = pdn.RINGS, nets = []) pdngen.makeStrap(grid = g, layer = m6, width = m6.getMinWidth(), spacing = m6.getSpacing(), pitch = m6.getPitch(), offset = m6.getOffset(), number_of_straps = 0, snap = True, starts_with = pdn.GRID, extend = pdn.RINGS, nets = []) pdngen.makeConnect(grid = g, layer0 = m4, layer1 = m5, cut_pitch_x = pdn_cut_pitch[0], cut_pitch_y = pdn_cut_pitch[1], vias = [], techvias = [], max_rows = 0, max_columns = 0, ongrid = [], split_cuts = dict(), dont_use_vias = ) pdngen.makeConnect(grid = g, layer0 = m5, layer1 = m6, cut_pitch_x = pdn_cut_pitch[0], cut_pitch_y = pdn_cut_pitch[1], vias = [], techvias = [], max_rows = 0, max_columns = 0, ongrid = [], split_cuts = dict(), dont_use_vias = ) pdngen.makeConnect(grid = g, layer0 = m6, layer1 = m8, cut_pitch_x = pdn_cut_pitch[0], cut_pitch_y = pdn_cut_pitch[1], vias = [], techvias = [], max_rows = 0, max_columns = 0, ongrid = [], split_cuts = dict(), dont_use_vias = ) pdngen.checkSetup() pdngen.buildGrids(False) pdngen.writeToDb(True, ) pdngen.resetShapes() # Global Routing signal_low_layer = design.getTech().getDB().getTech().findLayer("Metal1").getRoutingLevel() signal_high_layer = design.getTech().getDB().getTech().findLayer("Metal6").getRoutingLevel() clk_low_layer = design.getTech().getDB().getTech().findLayer("Metal1").getRoutingLevel() clk_high_layer = design.getTech().getDB().getTech().findLayer("Metal6").getRoutingLevel() grt = design.getGlobalRouter() grt.setMinRoutingLayer(signal_low_layer) grt.setMaxRoutingLayer(signal_high_layer) grt.setMinLayerForClock(clk_low_layer) grt.setMaxLayerForClock(clk_high_layer) grt.setAdjustment(0.5) grt.setVerbose(True) grt.globalRoute(True) # Detailed Routing drter = design.getTritonRoute() params = drt.ParamStruct() params.outputMazeFile = "" params.outputDrcFile = "" params.outputCmapFile = "" params.outputGuideCoverageFile = "" params.dbProcessNode = "" params.enableViaGen = True params.drouteEndIter = 1 params.viaInPinBottomLayer = "" params.viaInPinTopLayer = "" params.orSeed = -1 params.orK = 0 params.bottomRoutingLayer = "Metal1" params.topRoutingLayer = "Metal6" params.verbose = 1 params.cleanPatches = True params.doPa = True params.singleStepDR = False params.minAccessPoints = 1 params.saveGuideUpdates = False drter.setParams(params) drter.main() | Given a verilog-described netlist with a clk port called "clk_i", read the tech files and cell library information and set the clock period as 40 nanoseconds. Then, perform floorplanning and set the target utilization as 45%, and set the spacing between core and die as 10 microns. After that, place the pins on Metal8 and Metal9. After floorplanning, place the macros and the standard cells. Make sure each macro is at least 5 microns to each other, and set a halo region around each macro as 5 microns. Set the iteration of the global router as 30 times. In the detailed placement stage, set the maximum displacement at the x-axis as 0 microns, and the y-axis as0. After the placement stage, perform clock tree synthesis with using bufferx1 as clock buffers, and set the unit resistance and the unit capacitance value for clock and signal wires to 0.0435 and 0.0817, respectively. Then construct a power grid with power rings on Metal8 and Metal9, and have power grids on Metal1 , Metal2, and Metal4 for standard cells and macros. Set the width of the Metal1 grid, the Metal2 grid, the Metal4 grid, and the Metal8 grid using the minimum value from the technology file. Then set the spacing of the Metal1 grid, Metal2 grid, Metal4 grid, and Metal8 grid using the minimum value from the technology file as well, but set the pitch of those grids using two times the minimum value from the technology file. Set the offset using the default value. For the power rings on Metal8, set the width and spacing to 5 and 5 microns, and for the power rings on Metal9, set the width and spacing to 5 and 5 microns as well. If there are macros, build power rings and grids for macros on Metal5 and Metal6 with using minimum values for width and spacing from the technology file for power grids, and use two times pitch value from the technology file for macro's power grids. However, for the power ring on Metal5 and Metal6, set the width to 2 microns and set the spacing to 2 microns. And if there are parallel grids, set the pitch of the via between two grids to 2 microns. In the routing stage, route the design from Metal1 to Metal6.
import openroad as ord from openroad import Tech, Design import os, odb, drt, pdn, re from pathlib import Path # Read Files tech = Tech() # Set file path libDir = Path("lib_path") lefDir = Path("lef_path") techlefDir = Path("techlef_path") designDir = Path("design_path") design_name = "design_filename" design_top_module_name = "design_top_module_name" libFiles = libDir.glob("*.lib") techLefFiles = lefDir.glob("*.tech.lef") lefFiles = lefDir.glob('*.lef') # Read library files for libFile in libFiles: tech.readLiberty(libFile.as_posix()) for techLefFile in techLefFiles: tech.readLef(techLefFile.as_posix()) for lefFile in lefFiles: tech.readLef(lefFile.as_posix()) design = Design(tech) # Read design files verilogFile = designDir/str(design_name + ".v") design.readVerilog("verilogFile") design.link(design_top_module_name) # Set the clocks design.evalTclString("create_clock -period 20 [get_ports clk] -name core_clock") design.evalTclString("set_propagated_clock [all_clocks]") # Floorplanning floorplan = design.getFloorplan() # Set the floorplan utilization to 50% floorplan_utilization = 50 # Set the aspect ratio of the design (height/width) as 1 floorplan_aspect_ratio = 1 # Set the spacing between core and die as 12 floorplan_core_spacing = [design.micronToDBU(12) for i in range(4)] # Find the site in lef site = floorplan.findSite("site_name") floorplan.initFloorplan(floorplan_utilization, floorplan_aspect_ratio, floorplan_core_spacing[0], floorplan_core_spacing[1], floorplan_core_spacing[2], floorplan_core_spacing[3], site) floorplan.makeTracks() # Place Pins params = design.getIOPlacer().getParameters() params.setRandSeed(13) params.setMinDistanceInTracks(False) params.setMinDistance(design.micronToDBU(0)) params.setCornerAvoidance(design.micronToDBU(0)) # Place the pins on metal8 and metal9 design.getIOPlacer().addHorLayer(design.getTech().getDB().getTech().findLayer("metal8")) design.getIOPlacer().addVerLayer(design.getTech().getDB().getTech().findLayer("metal9")) IOPlacer_random_mode = True design.getIOPlacer().run(IOPlacer_random_mode) design.writeDef("floorplan_place_pins.def") # Global Placement gpl = design.getReplace() gpl.setTimingDrivenMode(False) gpl.setRoutabilityDrivenMode(True) gpl.setUniformTargetDensityMode(True) # Set the max iteration of global placement to 10 times gpl.setInitialPlaceMaxIter(10) gpl.setInitDensityPenalityFactor(0.05) gpl.doInitialPlace() gpl.doNesterovPlace() gpl.reset() design.writeDef("global_placement.def") # Macro Placement macros = [inst for inst in ord.get_db_block().getInsts() if inst.getMaster().isBlock()] if len(macros) > 0: mpl = design.getMacroPlacer() # Set the halo around macros to 5 microns mpl_halo_x, mpl_halo_y = 5, 5 mpl.setHalo(mpl_halo_x, mpl_halo_y) # Set the channel width between macros to 5 microns mpl_channel_x, mpl_channel_y = 5, 5 mpl.setChannel(mpl_channel_x, mpl_channel_y) # Place the macros using the entire core area core = design.getBlock().getCoreArea() units = design.getBlock().getDbUnitsPerMicron() core_lx = core.xMin() / units core_ly = core.yMin() / units core_ux = core.xMax() / units core_uy = core.yMax() / units design.getMacroPlacer().setFenceRegion(core_lx, core_ly, core_ux, core_uy) # Snap the macro to layer metal4 (usually metal4) layer = design.getTech().getDB().getTech().findLayer("metal4") mpl.setSnapLayer(layer) mpl.placeMacrosCornerMinWL() design.writeDef("macro_placement.def") # Detailed Placement site = design.getBlock().getRows()[0].getSite() max_disp_x = int(design.micronToDBU(0.5) / site.getWidth()) max_disp_y = int(design.micronToDBU(0.5) / site.getHeight()) design.getOpendp().detailedPlacement(max_disp_x, max_disp_y, "", False) design.writeDef("detailed_placement.def") # Clock Tree Synthesis design.evalTclString("set_propagated_clock [core_clock]") design.evalTclString("set_wire_rc -clock -resistance 0.03574 -capacitance 0.07516") design.evalTclString("set_wire_rc -signal -resistance 0.03574 -capacitance 0.07516") cts = design.getTritonCts() parms = cts.getParms() parms.setWireSegmentUnit(20) # Can choose different buffer cells for cts cts.setBufferList("BUF_X3") cts.setRootBuffer("BUF_X3") cts.setSinkBuffer("BUF_X3") cts.runTritonCts() # Detailed Placement site = design.getBlock().getRows()[0].getSite() max_disp_x = int(design.micronToDBU(0.5) / site.getWidth()) max_disp_y = int(design.micronToDBU(0.5) / site.getHeight()) design.getOpendp().detailedPlacement(max_disp_x, max_disp_y, "", False) design.writeDef("cts.def") # Add Filler Cells db = ord.get_db() filler_masters = list() # Filler cell prefix may be different when using different library filler_cells_prefix = "FILLCELL_.*" for lib in db.getLibs(): for master in lib.getMasters(): master_name = master.getConstName() if re.fullmatch(filler_cells_prefix, master_name) != None: filler_masters.append(master) if len(filler_masters) == 0: print("wrong filler cell prefix") else: design.getOpendp().fillerPlacement(filler_masters, filler_cells_prefix) design.writeDef("filler_placement.def") # Power Planning # Global Connect for net in design.getBlock().getNets(): if net.getSigType() == "POWER" or net.getSigType() == "GROUND": net.setSpecial() VDD_net = design.getBlock().findNet("VDD") VSS_net = design.getBlock().findNet("VSS") switched_power = None secondary = list() if VDD_net == None: VDD_net = odb.dbNet_create(design.getBlock(), "VDD") VDD_net.setSpecial() VDD_net.setSigType("POWER") if VSS_net == None: VSS_net = odb.dbNet_create(design.getBlock(), "VSS") VSS_net.setSpecial() VSS_net.setSigType("GROUND") design.getBlock().addGlobalConnect(region = None, instPattern = ".*", pinPattern = "^VDD$", net = VDD_net, do_connect = True) design.getBlock().addGlobalConnect(region = None, instPattern = ".*", pinPattern = "^VDDPE$", net = VDD_net, do_connect = True) design.getBlock().addGlobalConnect(region = None, instPattern = ".*", pinPattern = "^VDDCE$", net = VDD_net, do_connect = True) design.getBlock().addGlobalConnect(region = None, instPattern = ".*", pinPattern = "^VSS$", net = VSS_net, do_connect = True) design.getBlock().addGlobalConnect(region = None, instPattern = ".*", pinPattern = "^VSSE$", net = VSS_net, do_connect = True) design.getBlock().globalConnect() # Voltage Domains pdngen = design.getPdnGen() pdngen.setCoreDomain(power = VDD_net, switched_power = switched_power, ground = VSS_net, secondary = secondary) # Set the width of the PDN ring and the spacing between VDD and VSS rings core_ring_width = [design.micronToDBU(2), design.micronToDBU(2)] core_ring_spacing = [design.micronToDBU(2), design.micronToDBU(2)] core_ring_core_offset = [design.micronToDBU(0) for i in range(4)] core_ring_pad_offset = [design.micronToDBU(0) for i in range(4)] halo = [design.micronToDBU(0) for i in range(4)] # When the two layers are parallel, specify the distance between via cuts. pdn_cut_pitch = [design.micronToDBU(0) for i in range(2)] ring_connect_to_pad_layers = list() for layer in design.getTech().getDB().getTech().getLayers(): if layer.getType() == "ROUTING": ring_connect_to_pad_layers.append(layer) # Define power grid for std cells domains = [pdngen.findDomain("Core")] for domain in domains: pdngen.makeCoreGrid(domain = domain, name = "Core_pdn", starts_with = pdn.GROUND, pin_layers = [], generate_obstructions = [], powercell = None, powercontrol = None, powercontrolnetwork = "STAR") m1 = design.getTech().getDB().getTech().findLayer("metal1") m2 = design.getTech().getDB().getTech().findLayer("metal2") m4 = design.getTech().getDB().getTech().findLayer("metal4") m8 = design.getTech().getDB().getTech().findLayer("metal8") m9 = design.getTech().getDB().getTech().findLayer("metal9") grid = pdngen.findGrid("Core_pdn") for g in grid: # Make Ring for the core pdngen.makeRing(grid = g, layer0 = m8, width0 = core_ring_width[0], spacing0 = core_ring_spacing[0], layer1 = m9, width1 = core_ring_width[0], spacing1 = core_ring_spacing[0], starts_with = pdn.GRID, offset = core_ring_core_offset, pad_offset = core_ring_pad_offset, extend = False, pad_pin_layers = ring_connect_to_pad_layers, nets = []) # Add power and ground grid on metal1 and attach to cell/macro's VDD/VSS pin pdngen.makeFollowpin(grid = g, layer = m1, width = m1.getMinWidth(), extend = pdn.CORE) # Create the rest of the power delivery network pdngen.makeStrap(grid = g, layer = m2, width = m2.getMinWidth(), spacing = m2.getSpacing(), pitch = m2.getPitch(), offset = m2.getOffset(), number_of_straps = 0, snap = False, starts_with = pdn.GRID, extend = pdn.CORE, nets = []) pdngen.makeStrap(grid = g, layer = m4, width = m4.getMinWidth(), spacing = m4.getSpacing(), pitch = m4.getPitch(), offset = m4.getOffset(), number_of_straps = 0, snap = False, starts_with = pdn.GRID, extend = pdn.CORE, nets = []) pdngen.makeStrap(grid = g, layer = m8, width = m8.getMinWidth(), spacing = m8.getSpacing(), pitch = m8.getPitch(), offset = m8.getOffset(), number_of_straps = 0, snap = False, starts_with = pdn.GRID, extend = pdn.RINGS, nets = []) pdngen.makeConnect(grid = g, layer0 = m1, layer1 = m2, cut_pitch_x = pdn_cut_pitch[0], cut_pitch_y = pdn_cut_pitch[1], vias = [], techvias = [], max_rows = 0, max_columns = 0, ongrid = [], split_cuts = dict(), dont_use_vias = ) pdngen.makeConnect(grid = g, layer0 = m2, layer1 = m4, cut_pitch_x = pdn_cut_pitch[0], cut_pitch_y = pdn_cut_pitch[1], vias = [], techvias = [], max_rows = 0, max_columns = 0, ongrid = [], split_cuts = dict(), dont_use_vias = ) pdngen.makeConnect(grid = g, layer0 = m4, layer1 = m8, cut_pitch_x = pdn_cut_pitch[0], cut_pitch_y = pdn_cut_pitch[1], vias = [], techvias = [], max_rows = 0, max_columns = 0, ongrid = [], split_cuts = dict(), dont_use_vias = ) pdngen.makeConnect(grid = g, layer0 = m8, layer1 = m9, cut_pitch_x = pdn_cut_pitch[0], cut_pitch_y = pdn_cut_pitch[1], vias = [], techvias = [], max_rows = 0, max_columns = 0, ongrid = [], split_cuts = dict(), dont_use_vias = ) # Create power delivery network for macros # Set the width of the PDN ring for macros and the spacing between VDD and VSS rings for macros macro_ring_width = [design.micronToDBU(1.5), design.micronToDBU(1.5)] macro_ring_spacing = [design.micronToDBU(1.5), design.micronToDBU(1.5)] macro_ring_core_offset = [design.micronToDBU(0) for i in range(4)] macro_ring_pad_offset = [design.micronToDBU(0) for i in range(4)] m5 = design.getTech().getDB().getTech().findLayer("metal5") m6 = design.getTech().getDB().getTech().findLayer("metal6") for i in range(len(macros)): for domain in domains: pdngen.makeInstanceGrid(domain = domain, name = f"Core_macro_grid_{i}", starts_with = pdn.GROUND, inst = macros[i], halo = halo, pg_pins_to_boundary = True, default_grid = False, generate_obstructions = [], is_bump = False) grid = pdngen.findGrid(f"Core_macro_grid_{i}") for g in grid: pdngen.makeRing(grid = g, layer0 = m5, width0 = macro_ring_width[0], spacing0 = macro_ring_spacing[0], layer1 = m6, width1 = macro_ring_width[0], spacing1 = macro_ring_spacing[0], starts_with = pdn.GRID, offset = macro_ring_core_offset, pad_offset = macro_ring_pad_offset, extend = False, pad_pin_layers = macro_ring_connect_to_pad_layers, nets = []) pdngen.makeStrap(grid = g, layer = m5, width = m5.getMinWidth(), spacing = m5.getSpacing(), pitch = m5.getPitch(), offset = m5.getOffset(), number_of_straps = 0, snap = True, starts_with = pdn.GRID, extend = pdn.RINGS, nets = []) pdngen.makeStrap(grid = g, layer = m6, width = m6.getMinWidth(), spacing = m6.getSpacing(), pitch = m6.getPitch(), offset = m6.getOffset(), number_of_straps = 0, snap = True, starts_with = pdn.GRID, extend = pdn.RINGS, nets = []) pdngen.makeConnect(grid = g, layer0 = m4, layer1 = m5, cut_pitch_x = pdn_cut_pitch[0], cut_pitch_y = pdn_cut_pitch[1], vias = [], techvias = [], max_rows = 0, max_columns = 0, ongrid = [], split_cuts = dict(), dont_use_vias = ) pdngen.makeConnect(grid = g, layer0 = m5, layer1 = m6, cut_pitch_x = pdn_cut_pitch[0], cut_pitch_y = pdn_cut_pitch[1], vias = [], techvias = [], max_rows = 0, max_columns = 0, ongrid = [], split_cuts = dict(), dont_use_vias = ) pdngen.makeConnect(grid = g, layer0 = m6, layer1 = m8, cut_pitch_x = pdn_cut_pitch[0], cut_pitch_y = pdn_cut_pitch[1], vias = [], techvias = [], max_rows = 0, max_columns = 0, ongrid = [], split_cuts = dict(), dont_use_vias = ) pdngen.checkSetup() pdngen.buildGrids(False) pdngen.writeToDb(True, ) pdngen.resetShapes() design.writeDef("PDN.def") | Given a synthesized netlist with a clock port named "clk", read the library and set the clock period as 20 nanoseconds. Then, perform floorplanning and set the target utilization as 50%, and set the spacing between core and die as 12 microns. After that, place the pins on metal8 and metal9. After floorplanning, place the macros and the standard cells. Make sure each macro is at least 5 microns to each other, and set a halo region around each macro as 5 microns. Set the iteration of the global router as 10 times. In the detailed placement stage, set the maximum displacement at the x-axis as 0.5 microns, and the y-axis as0.5. After the placement stage, perform CTS with using BUF_X3 as clock buffers, and set the unit resistance and the unit capacitance value for clock and signal wires to 0.03574 and 0.07516, respectively. Then construct a power grid with power rings on metal8 and metal9, and have power grids on metal1 , metal2, and metal4 for standard cells and macros. For the power rings on metal8 and metal9, set the width to 2 and set the spacing to 2 microns. If there are macros, build power rings and grids for macros on metal5 and metal6 with using minimum values for width and spacing from the technology file for power grids, and use two times the pitch value from the technology file for macro's power grids. However, for the power ring on metal5 and metal6, set the width to 1.5 microns and set the spacing to 1.5 microns. And if there are parallel grids, set the pitch of the via between two grids to 0 microns. In each stage, dump the def file and name it according to the stage.
import openroad as ord from openroad import Tech, Design import os, odb, drt, pdn, re from pathlib import Path # Read Files tech = Tech() # Set file path libDir = Path("lib_path") lefDir = Path("lef_path") techlefDir = Path("techlef_path") designDir = Path("design_path") design_name = "design_filename" design_top_module_name = "design_top_module_name" libFiles = libDir.glob("*.lib") techLefFiles = lefDir.glob("*.tech.lef") lefFiles = lefDir.glob('*.lef') # Read library files for libFile in libFiles: tech.readLiberty(libFile.as_posix()) for techLefFile in techLefFiles: tech.readLef(techLefFile.as_posix()) for lefFile in lefFiles: tech.readLef(lefFile.as_posix()) design = Design(tech) # Read design files verilogFile = designDir/str(design_name + ".v") design.readVerilog("verilogFile") design.link(design_top_module_name) # Set the clocks design.evalTclString("create_clock -period 50 [get_ports clk] -name core_clock") design.evalTclString("set_propagated_clock [all_clocks]") # Floorplanning floorplan = design.getFloorplan() # Set the floorplan utilization to 50% floorplan_utilization = 50 # Set the aspect ratio of the design (height/width) as 1 floorplan_aspect_ratio = 1 # Set the spacing between core and die as 12 floorplan_core_spacing = [design.micronToDBU(12) for i in range(4)] # Find the site in lef site = floorplan.findSite("site_name") floorplan.initFloorplan(floorplan_utilization, floorplan_aspect_ratio, floorplan_core_spacing[0], floorplan_core_spacing[1], floorplan_core_spacing[2], floorplan_core_spacing[3], site) floorplan.makeTracks() # Place Pins params = design.getIOPlacer().getParameters() params.setRandSeed(13) params.setMinDistanceInTracks(False) params.setMinDistance(design.micronToDBU(0)) params.setCornerAvoidance(design.micronToDBU(0)) # Place the pins on metal8 and metal9 design.getIOPlacer().addHorLayer(design.getTech().getDB().getTech().findLayer("metal8")) design.getIOPlacer().addVerLayer(design.getTech().getDB().getTech().findLayer("metal9")) IOPlacer_random_mode = True design.getIOPlacer().run(IOPlacer_random_mode) # Global Placement gpl = design.getReplace() gpl.setTimingDrivenMode(False) gpl.setRoutabilityDrivenMode(True) gpl.setUniformTargetDensityMode(True) # Set the max iteration of global placement to 20 times gpl.setInitialPlaceMaxIter(20) gpl.setInitDensityPenalityFactor(0.05) gpl.doInitialPlace() gpl.doNesterovPlace() gpl.reset() # Macro Placement macros = [inst for inst in ord.get_db_block().getInsts() if inst.getMaster().isBlock()] if len(macros) > 0: mpl = design.getMacroPlacer() # Set the halo around macros to 5 microns mpl_halo_x, mpl_halo_y = 5, 5 mpl.setHalo(mpl_halo_x, mpl_halo_y) # Set the channel width between macros to 5 microns mpl_channel_x, mpl_channel_y = 5, 5 mpl.setChannel(mpl_channel_x, mpl_channel_y) # Place the macros using the entire core area core = design.getBlock().getCoreArea() units = design.getBlock().getDbUnitsPerMicron() core_lx = core.xMin() / units core_ly = core.yMin() / units core_ux = core.xMax() / units core_uy = core.yMax() / units design.getMacroPlacer().setFenceRegion(core_lx, core_ly, core_ux, core_uy) # Snap the macro to layer metal4 (usually metal4) layer = design.getTech().getDB().getTech().findLayer("metal4") mpl.setSnapLayer(layer) mpl.placeMacrosCornerMaxWl() # Detailed Placement site = design.getBlock().getRows()[0].getSite() max_disp_x = int(design.micronToDBU(0.5) / site.getWidth()) max_disp_y = int(design.micronToDBU(0.5) / site.getHeight()) design.getOpendp().detailedPlacement(max_disp_x, max_disp_y, "", False) # Clock Tree Synthesis design.evalTclString("set_propagated_clock [core_clock]") design.evalTclString("set_wire_rc -clock -resistance 0.03574 -capacitance 0.07516") design.evalTclString("set_wire_rc -signal -resistance 0.03574 -capacitance 0.07516") cts = design.getTritonCts() parms = cts.getParms() parms.setWireSegmentUnit(20) # Can choose different buffer cells for cts cts.setBufferList("BUF_X3") cts.setRootBuffer("BUF_X3") cts.setSinkBuffer("BUF_X3") cts.runTritonCts() # Detailed Placement site = design.getBlock().getRows()[0].getSite() max_disp_x = int(design.micronToDBU(0.5) / site.getWidth()) max_disp_y = int(design.micronToDBU(0.5) / site.getHeight()) design.getOpendp().detailedPlacement(max_disp_x, max_disp_y, "", False) # Add Filler Cells db = ord.get_db() filler_masters = list() # Filler cell prefix may be different when using different library filler_cells_prefix = "FILLCELL_.*" for lib in db.getLibs(): for master in lib.getMasters(): master_name = master.getConstName() if re.fullmatch(filler_cells_prefix, master_name) != None: filler_masters.append(master) if len(filler_masters) == 0: print("wrong filler cell prefix") else: design.getOpendp().fillerPlacement(filler_masters, filler_cells_prefix) # Power Planning # Global Connect for net in design.getBlock().getNets(): if net.getSigType() == "POWER" or net.getSigType() == "GROUND": net.setSpecial() VDD_net = design.getBlock().findNet("VDD") VSS_net = design.getBlock().findNet("VSS") switched_power = None secondary = list() if VDD_net == None: VDD_net = odb.dbNet_create(design.getBlock(), "VDD") VDD_net.setSpecial() VDD_net.setSigType("POWER") if VSS_net == None: VSS_net = odb.dbNet_create(design.getBlock(), "VSS") VSS_net.setSpecial() VSS_net.setSigType("GROUND") design.getBlock().addGlobalConnect(region = None, instPattern = ".*", pinPattern = "^VDD$", net = VDD_net, do_connect = True) design.getBlock().addGlobalConnect(region = None, instPattern = ".*", pinPattern = "^VDDPE$", net = VDD_net, do_connect = True) design.getBlock().addGlobalConnect(region = None, instPattern = ".*", pinPattern = "^VDDCE$", net = VDD_net, do_connect = True) design.getBlock().addGlobalConnect(region = None, instPattern = ".*", pinPattern = "^VSS$", net = VSS_net, do_connect = True) design.getBlock().addGlobalConnect(region = None, instPattern = ".*", pinPattern = "^VSSE$", net = VSS_net, do_connect = True) design.getBlock().globalConnect() # Voltage Domains pdngen = design.getPdnGen() pdngen.setCoreDomain(power = VDD_net, switched_power = switched_power, ground = VSS_net, secondary = secondary) # Set the width of the PDN ring and the spacing between VDD and VSS rings core_ring_width = [design.micronToDBU(4), design.micronToDBU(4)] core_ring_spacing = [design.micronToDBU(4), design.micronToDBU(4)] core_ring_core_offset = [design.micronToDBU(0) for i in range(4)] core_ring_pad_offset = [design.micronToDBU(0) for i in range(4)] halo = [design.micronToDBU(0) for i in range(4)] # When the two layers are parallel, specify the distance between via cuts. pdn_cut_pitch = [design.micronToDBU(0) for i in range(2)] ring_connect_to_pad_layers = list() for layer in design.getTech().getDB().getTech().getLayers(): if layer.getType() == "ROUTING": ring_connect_to_pad_layers.append(layer) # Define power grid for std cells domains = [pdngen.findDomain("Core")] for domain in domains: pdngen.makeCoreGrid(domain = domain, name = "Core_pdn", starts_with = pdn.GROUND, pin_layers = [], generate_obstructions = [], powercell = None, powercontrol = None, powercontrolnetwork = "STAR") m1 = design.getTech().getDB().getTech().findLayer("metal1") m2 = design.getTech().getDB().getTech().findLayer("metal2") m4 = design.getTech().getDB().getTech().findLayer("metal4") m8 = design.getTech().getDB().getTech().findLayer("metal8") m9 = design.getTech().getDB().getTech().findLayer("metal9") grid = pdngen.findGrid("Core_pdn") for g in grid: # Make Ring for the core pdngen.makeRing(grid = g, layer0 = m8, width0 = core_ring_width[0], spacing0 = core_ring_spacing[0], layer1 = m9, width1 = core_ring_width[0], spacing1 = core_ring_spacing[0], starts_with = pdn.GRID, offset = core_ring_core_offset, pad_offset = core_ring_pad_offset, extend = False, pad_pin_layers = ring_connect_to_pad_layers, nets = []) # Add power and ground grid on metal1 and attach to cell/macro's VDD/VSS pin pdngen.makeFollowpin(grid = g, layer = m1, width = m1.getMinWidth(), extend = pdn.CORE) # Create the rest of the power delivery network pdngen.makeStrap(grid = g, layer = m2, width = m2.getMinWidth(), spacing = m2.getSpacing(), pitch = m2.getPitch(), offset = m2.getOffset(), number_of_straps = 0, snap = False, starts_with = pdn.GRID, extend = pdn.CORE, nets = []) pdngen.makeStrap(grid = g, layer = m4, width = m4.getMinWidth(), spacing = m4.getSpacing(), pitch = m4.getPitch(), offset = m4.getOffset(), number_of_straps = 0, snap = False, starts_with = pdn.GRID, extend = pdn.CORE, nets = []) pdngen.makeStrap(grid = g, layer = m8, width = m8.getMinWidth(), spacing = m8.getSpacing(), pitch = m8.getPitch(), offset = m8.getOffset(), number_of_straps = 0, snap = False, starts_with = pdn.GRID, extend = pdn.RINGS, nets = []) pdngen.makeConnect(grid = g, layer0 = m1, layer1 = m2, cut_pitch_x = pdn_cut_pitch[0], cut_pitch_y = pdn_cut_pitch[1], vias = [], techvias = [], max_rows = 0, max_columns = 0, ongrid = [], split_cuts = dict(), dont_use_vias = ) pdngen.makeConnect(grid = g, layer0 = m2, layer1 = m4, cut_pitch_x = pdn_cut_pitch[0], cut_pitch_y = pdn_cut_pitch[1], vias = [], techvias = [], max_rows = 0, max_columns = 0, ongrid = [], split_cuts = dict(), dont_use_vias = ) pdngen.makeConnect(grid = g, layer0 = m4, layer1 = m8, cut_pitch_x = pdn_cut_pitch[0], cut_pitch_y = pdn_cut_pitch[1], vias = [], techvias = [], max_rows = 0, max_columns = 0, ongrid = [], split_cuts = dict(), dont_use_vias = ) pdngen.makeConnect(grid = g, layer0 = m8, layer1 = m9, cut_pitch_x = pdn_cut_pitch[0], cut_pitch_y = pdn_cut_pitch[1], vias = [], techvias = [], max_rows = 0, max_columns = 0, ongrid = [], split_cuts = dict(), dont_use_vias = ) # Create power delivery network for macros # Set the width of the PDN ring for macros and the spacing between VDD and VSS rings for macros macro_ring_width = [design.micronToDBU(1.5), design.micronToDBU(1.5)] macro_ring_spacing = [design.micronToDBU(1.5), design.micronToDBU(1.5)] macro_ring_core_offset = [design.micronToDBU(0) for i in range(4)] macro_ring_pad_offset = [design.micronToDBU(0) for i in range(4)] m5 = design.getTech().getDB().getTech().findLayer("metal5") m6 = design.getTech().getDB().getTech().findLayer("metal6") for i in range(len(macros)): for domain in domains: pdngen.makeInstanceGrid(domain = domain, name = f"Macro_core_grid_{i}", starts_with = pdn.GROUND, inst = macros[i], halo = halo, pg_pins_to_boundary = True, default_grid = False, generate_obstructions = [], is_bump = False) grid = pdngen.findGrid(f"Macro_core_grid_{i}") for g in grid: pdngen.makeRing(grid = g, layer0 = m5, width0 = macro_ring_width[0], spacing0 = macro_ring_spacing[0], layer1 = m6, width1 = macro_ring_width[0], spacing1 = macro_ring_spacing[0], starts_with = pdn.GRID, offset = macro_ring_core_offset, pad_offset = macro_ring_pad_offset, extend = False, pad_pin_layers = macro_ring_connect_to_pad_layers, nets = []) pdngen.makeStrap(grid = g, layer = m5, width = m5.getMinWidth(), spacing = m5.getSpacing(), pitch = m5.getPitch(), offset = m5.getOffset(), number_of_straps = 0, snap = True, starts_with = pdn.GRID, extend = pdn.RINGS, nets = []) pdngen.makeStrap(grid = g, layer = m6, width = m6.getMinWidth(), spacing = m6.getSpacing(), pitch = m6.getPitch(), offset = m6.getOffset(), number_of_straps = 0, snap = True, starts_with = pdn.GRID, extend = pdn.RINGS, nets = []) pdngen.makeConnect(grid = g, layer0 = m4, layer1 = m5, cut_pitch_x = pdn_cut_pitch[0], cut_pitch_y = pdn_cut_pitch[1], vias = [], techvias = [], max_rows = 0, max_columns = 0, ongrid = [], split_cuts = dict(), dont_use_vias = ) pdngen.makeConnect(grid = g, layer0 = m5, layer1 = m6, cut_pitch_x = pdn_cut_pitch[0], cut_pitch_y = pdn_cut_pitch[1], vias = [], techvias = [], max_rows = 0, max_columns = 0, ongrid = [], split_cuts = dict(), dont_use_vias = ) pdngen.makeConnect(grid = g, layer0 = m6, layer1 = m8, cut_pitch_x = pdn_cut_pitch[0], cut_pitch_y = pdn_cut_pitch[1], vias = [], techvias = [], max_rows = 0, max_columns = 0, ongrid = [], split_cuts = dict(), dont_use_vias = ) pdngen.checkSetup() pdngen.buildGrids(False) pdngen.writeToDb(True, ) pdngen.resetShapes() # Static IR drop Analysis psm_obj = design.getPDNSim() psm_obj.setNet(ord.Tech().getDB().getChip().getBlock().findNet("VDD")) design.evalTclString(f"psm::set_corner [sta::cmd_corner]") psm_obj.analyzePowerGrid('', False, '', '') drops = psm_obj.getIRDropForLayer(tech.getDB().getTech().findLayer("metal1")) design.writeDef("PDN.def") | Given a gate-level netlist with a clock port called "clk", read the tech file, lef files, and library files, and set the clock period as 50 nanoseconds. Then, perform floorplanning and set the target utilization as 50%, and set the spacing between core and die as 12 microns. After that, place the pins on metal8 and metal9. After floorplanning, place the standard cells and the macros. Place each macro at least 5 microns away from each other, and set a halo region around each macro as 5 microns. Set the number of iteration of the global router as 20. During detailed placement, set the maximum displacement at the x-axis as 0.5 microns, and the y-axis as0.5. After placement, do CTS and use BUF_X3 as clock buffers, then set the unit resistance and the unit capacitance value for clock and signal wires to 0.03574 and 0.07516, respectively. Then construct a power grid with power rings on metal8 and metal9, and have power grids on metal1 , metal2, and metal4 for standard cells and macros. For the power rings on metal8 and metal9, set the width to 4 and set the spacing to 4 microns. If there are macros, build power rings and grids for macros on metal5 and metal6 with using minimum values for width and spacing from the technology file for power grids, and use two times the pitch value from the technology file for macro's power grids. However, for the power ring on metal5 and metal6, set the width to 1.5 microns and set the spacing to 1.5 microns. And if there are parallel grids, set the pitch of the via between two grids to 0 microns. After PDN construction, get the IR drop analysis result on metal1 layer and dump the def file and name it "PDN.def".
import openroad as ord from openroad import Tech, Design import os, odb, drt, pdn, re from pathlib import Path # Read Files tech = Tech() # Set file path libDir = Path("lib_path") lefDir = Path("lef_path") techlefDir = Path("techlef_path") designDir = Path("design_path") design_name = "design_filename" design_top_module_name = "design_top_module_name" libFiles = libDir.glob("*.lib") techLefFiles = lefDir.glob("*.tech.lef") lefFiles = lefDir.glob('*.lef') # Read library files for libFile in libFiles: tech.readLiberty(libFile.as_posix()) for techLefFile in techLefFiles: tech.readLef(techLefFile.as_posix()) for lefFile in lefFiles: tech.readLef(lefFile.as_posix()) design = Design(tech) # Read design files verilogFile = designDir/str(design_name + ".v") design.readVerilog("verilogFile") design.link(design_top_module_name) # Set the clocks design.evalTclString("create_clock -period 40 [get_ports clk] -name core_clock") design.evalTclString("set_propagated_clock [all_clocks]") # Floorplanning floorplan = design.getFloorplan() # Set the floorplan utilization to 35% floorplan_utilization = 35 # Set the aspect ratio of the design (height/width) as 0.5 floorplan_aspect_ratio = 0.5 # Set the spacing between core and die as 5 floorplan_core_spacing = [design.micronToDBU(5) for i in range(4)] # Find the site in lef site = floorplan.findSite("site_name") floorplan.initFloorplan(floorplan_utilization, floorplan_aspect_ratio, floorplan_core_spacing[0], floorplan_core_spacing[1], floorplan_core_spacing[2], floorplan_core_spacing[3], site) floorplan.makeTracks() # Place Pins params = design.getIOPlacer().getParameters() params.setRandSeed(13) params.setMinDistanceInTracks(False) params.setMinDistance(design.micronToDBU(0)) params.setCornerAvoidance(design.micronToDBU(0)) # Place the pins on metal8 and metal9 design.getIOPlacer().addHorLayer(design.getTech().getDB().getTech().findLayer("metal8")) design.getIOPlacer().addVerLayer(design.getTech().getDB().getTech().findLayer("metal9")) IOPlacer_random_mode = True design.getIOPlacer().run(IOPlacer_random_mode) # Global Placement gpl = design.getReplace() gpl.setTimingDrivenMode(False) gpl.setRoutabilityDrivenMode(True) gpl.setUniformTargetDensityMode(True) # Set the max iteration of global placement to 30 times gpl.setInitialPlaceMaxIter(30) gpl.setInitDensityPenalityFactor(0.05) gpl.doInitialPlace() gpl.doNesterovPlace() gpl.reset() # Macro Placement macros = [inst for inst in ord.get_db_block().getInsts() if inst.getMaster().isBlock()] if len(macros) > 0: mpl = design.getMacroPlacer() # Set the halo around macros to 5 microns mpl_halo_x, mpl_halo_y = 5, 5 mpl.setHalo(mpl_halo_x, mpl_halo_y) # Set the channel width between macros to 5 microns mpl_channel_x, mpl_channel_y = 5, 5 mpl.setChannel(mpl_channel_x, mpl_channel_y) # Place the macros using the entire core area core = design.getBlock().getCoreArea() units = design.getBlock().getDbUnitsPerMicron() core_lx = core.xMin() / units core_ly = core.yMin() / units core_ux = core.xMax() / units core_uy = core.yMax() / units design.getMacroPlacer().setFenceRegion(core_lx, core_ly, core_ux, core_uy) # Snap the macro to layer metal4 (usually metal4) layer = design.getTech().getDB().getTech().findLayer("metal4") mpl.setSnapLayer(layer) mpl.placeMacrosCornerMaxWl() # Detailed Placement site = design.getBlock().getRows()[0].getSite() max_disp_x = int(design.micronToDBU(1) / site.getWidth()) max_disp_y = int(design.micronToDBU(3) / site.getHeight()) design.getOpendp().detailedPlacement(max_disp_x, max_disp_y, "", False) design.writeDef("placement.def") | Given a verilog-described netlist with a clk port called "clk", read the tech files and cell library information and set the clock period as 40 nanoseconds. Then, perform floorplanning and set the target utilization as 35%, and set the spacing between core and die as 5 microns. After that, place the pins on metal8 and metal9. After floorplanning, place the macros and the standard cells. Make sure each macro is at least 5 microns to each other, and set a halo region around each macro as 5 microns. Set the iteration of the global router as 30 times. In the detailed placement stage, set the maximum displacement at the x-axis as 1 microns, and the y-axis as3. After the placement stage, dump the def file and name it "placement.def".
import openroad as ord from openroad import Tech, Design import os, odb, drt, pdn, re from pathlib import Path # Read Files tech = Tech() # Set file path libDir = Path("lib_path") lefDir = Path("lef_path") techlefDir = Path("techlef_path") designDir = Path("design_path") design_name = "design_filename" design_top_module_name = "design_top_module_name" libFiles = libDir.glob("*.lib") techLefFiles = lefDir.glob("*.tech.lef") lefFiles = lefDir.glob('*.lef') # Read library files for libFile in libFiles: tech.readLiberty(libFile.as_posix()) for techLefFile in techLefFiles: tech.readLef(techLefFile.as_posix()) for lefFile in lefFiles: tech.readLef(lefFile.as_posix()) design = Design(tech) # Read design files verilogFile = designDir/str(design_name + ".v") design.readVerilog("verilogFile") design.link(design_top_module_name) # Set the clocks design.evalTclString("create_clock -period 40 [get_ports clk_i] -name core_clock") design.evalTclString("set_propagated_clock [all_clocks]") # Floorplanning floorplan = design.getFloorplan() # Set the floorplan utilization to 45% floorplan_utilization = 45 # Set the aspect ratio of the design (height/width) as 1.5 floorplan_aspect_ratio = 1.5 # Set the spacing between core and die as 10 floorplan_core_spacing = [design.micronToDBU(10) for i in range(4)] # Find the site in lef site = floorplan.findSite("site_name") floorplan.initFloorplan(floorplan_utilization, floorplan_aspect_ratio, floorplan_core_spacing[0], floorplan_core_spacing[1], floorplan_core_spacing[2], floorplan_core_spacing[3], site) floorplan.makeTracks() # Place Pins params = design.getIOPlacer().getParameters() params.setRandSeed(13) params.setMinDistanceInTracks(False) params.setMinDistance(design.micronToDBU(0)) params.setCornerAvoidance(design.micronToDBU(0)) # Place the pins on Metal8 and Metal9 design.getIOPlacer().addHorLayer(design.getTech().getDB().getTech().findLayer("Metal8")) design.getIOPlacer().addVerLayer(design.getTech().getDB().getTech().findLayer("Metal9")) IOPlacer_random_mode = True design.getIOPlacer().run(IOPlacer_random_mode) # Global Placement gpl = design.getReplace() gpl.setTimingDrivenMode(False) gpl.setRoutabilityDrivenMode(True) gpl.setUniformTargetDensityMode(True) # Set the max iteration of global placement to 30 times gpl.setInitialPlaceMaxIter(30) gpl.setInitDensityPenalityFactor(0.05) gpl.doInitialPlace() gpl.doNesterovPlace() gpl.reset() # Macro Placement macros = [inst for inst in ord.get_db_block().getInsts() if inst.getMaster().isBlock()] if len(macros) > 0: mpl = design.getMacroPlacer() # Set the halo around macros to 5 microns mpl_halo_x, mpl_halo_y = 5, 5 mpl.setHalo(mpl_halo_x, mpl_halo_y) # Set the channel width between macros to 5 microns mpl_channel_x, mpl_channel_y = 5, 5 mpl.setChannel(mpl_channel_x, mpl_channel_y) # Place the macros using the entire core area core = design.getBlock().getCoreArea() units = design.getBlock().getDbUnitsPerMicron() core_lx = core.xMin() / units core_ly = core.yMin() / units core_ux = core.xMax() / units core_uy = core.yMax() / units design.getMacroPlacer().setFenceRegion(core_lx, core_ly, core_ux, core_uy) # Snap the macro to layer Metal4 (usually Metal4) layer = design.getTech().getDB().getTech().findLayer("Metal4") mpl.setSnapLayer(layer) mpl.placeMacrosCornerMaxWl() # Detailed Placement site = design.getBlock().getRows()[0].getSite() max_disp_x = int(design.micronToDBU(0) / site.getWidth()) max_disp_y = int(design.micronToDBU(0) / site.getHeight()) design.getOpendp().detailedPlacement(max_disp_x, max_disp_y, "", False) # Clock Tree Synthesis design.evalTclString("set_propagated_clock [core_clock]") design.evalTclString("set_wire_rc -clock -resistance 0.0435 -capacitance 0.0817") design.evalTclString("set_wire_rc -signal -resistance 0.0435 -capacitance 0.0817") cts = design.getTritonCts() parms = cts.getParms() parms.setWireSegmentUnit(20) # Can choose different buffer cells for cts cts.setBufferList("bufferx1") cts.setRootBuffer("bufferx1") cts.setSinkBuffer("bufferx1") cts.runTritonCts() # Detailed Placement site = design.getBlock().getRows()[0].getSite() max_disp_x = int(design.micronToDBU(0) / site.getWidth()) max_disp_y = int(design.micronToDBU(0) / site.getHeight()) design.getOpendp().detailedPlacement(max_disp_x, max_disp_y, "", False) # Add Filler Cells db = ord.get_db() filler_masters = list() # Filler cell prefix may be different when using different library filler_cells_prefix = "FILLER_.*" for lib in db.getLibs(): for master in lib.getMasters(): master_name = master.getConstName() if re.fullmatch(filler_cells_prefix, master_name) != None: filler_masters.append(master) if len(filler_masters) == 0: print("wrong filler cell prefix") else: design.getOpendp().fillerPlacement(filler_masters, filler_cells_prefix) # Power Planning # Global Connect for net in design.getBlock().getNets(): if net.getSigType() == "POWER" or net.getSigType() == "GROUND": net.setSpecial() VDD_net = design.getBlock().findNet("VDD") VSS_net = design.getBlock().findNet("VSS") switched_power = None secondary = list() if VDD_net == None: VDD_net = odb.dbNet_create(design.getBlock(), "VDD") VDD_net.setSpecial() VDD_net.setSigType("POWER") if VSS_net == None: VSS_net = odb.dbNet_create(design.getBlock(), "VSS") VSS_net.setSpecial() VSS_net.setSigType("GROUND") design.getBlock().addGlobalConnect(region = None, instPattern = ".*", pinPattern = "^VDD$", net = VDD_net, do_connect = True) design.getBlock().addGlobalConnect(region = None, instPattern = ".*", pinPattern = "^VDDPE$", net = VDD_net, do_connect = True) design.getBlock().addGlobalConnect(region = None, instPattern = ".*", pinPattern = "^VDDCE$", net = VDD_net, do_connect = True) design.getBlock().addGlobalConnect(region = None, instPattern = ".*", pinPattern = "^VSS$", net = VSS_net, do_connect = True) design.getBlock().addGlobalConnect(region = None, instPattern = ".*", pinPattern = "^VSSE$", net = VSS_net, do_connect = True) design.getBlock().globalConnect() # Voltage Domains pdngen = design.getPdnGen() pdngen.setCoreDomain(power = VDD_net, switched_power = switched_power, ground = VSS_net, secondary = secondary) # Set the width of the PDN ring and the spacing between VDD and VSS rings core_ring_width = [design.micronToDBU(5), design.micronToDBU(5)] core_ring_spacing = [design.micronToDBU(5), design.micronToDBU(5)] core_ring_core_offset = [design.micronToDBU(0) for i in range(4)] core_ring_pad_offset = [design.micronToDBU(0) for i in range(4)] halo = [design.micronToDBU(0) for i in range(4)] # When the two layers are parallel, specify the distance between via cuts. pdn_cut_pitch = [design.micronToDBU(2) for i in range(2)] ring_connect_to_pad_layers = list() for layer in design.getTech().getDB().getTech().getLayers(): if layer.getType() == "ROUTING": ring_connect_to_pad_layers.append(layer) # Define power grid for std cells domains = [pdngen.findDomain("Core")] for domain in domains: pdngen.makeCoreGrid(domain = domain, name = "_core_", starts_with = pdn.GROUND, pin_layers = [], generate_obstructions = [], powercell = None, powercontrol = None, powercontrolnetwork = "STAR") m1 = design.getTech().getDB().getTech().findLayer("Metal1") m2 = design.getTech().getDB().getTech().findLayer("Metal2") m4 = design.getTech().getDB().getTech().findLayer("Metal4") m8 = design.getTech().getDB().getTech().findLayer("Metal8") m9 = design.getTech().getDB().getTech().findLayer("Metal9") grid = pdngen.findGrid("_core_") for g in grid: # Make Ring for the core pdngen.makeRing(grid = g, layer0 = m8, width0 = core_ring_width[0], spacing0 = core_ring_spacing[0], layer1 = m9, width1 = core_ring_width[0], spacing1 = core_ring_spacing[0], starts_with = pdn.GRID, offset = core_ring_core_offset, pad_offset = core_ring_pad_offset, extend = False, pad_pin_layers = ring_connect_to_pad_layers, nets = []) # Add power and ground grid on Metal1 and attach to cell's VDD/VSS pin pdngen.makeFollowpin(grid = g, layer = m1, width = m1.getMinWidth(), extend = pdn.CORE) # Create the rest of the power delivery network pdngen.makeStrap(grid = g, layer = m2, width = m2.getMinWidth(), spacing = m2.getSpacing(), pitch = m2.getPitch(), offset = m2.getOffset(), number_of_straps = 0, snap = False, starts_with = pdn.GRID, extend = pdn.CORE, nets = []) pdngen.makeStrap(grid = g, layer = m4, width = m4.getMinWidth(), spacing = m4.getSpacing(), pitch = m4.getPitch(), offset = m4.getOffset(), number_of_straps = 0, snap = False, starts_with = pdn.GRID, extend = pdn.CORE, nets = []) pdngen.makeStrap(grid = g, layer = m8, width = m8.getMinWidth(), spacing = m8.getSpacing(), pitch = m8.getPitch(), offset = m8.getOffset(), number_of_straps = 0, snap = False, starts_with = pdn.GRID, extend = pdn.RINGS, nets = []) pdngen.makeConnect(grid = g, layer0 = m1, layer1 = m2, cut_pitch_x = pdn_cut_pitch[0], cut_pitch_y = pdn_cut_pitch[1], vias = [], techvias = [], max_rows = 0, max_columns = 0, ongrid = [], split_cuts = dict(), dont_use_vias = ) pdngen.makeConnect(grid = g, layer0 = m2, layer1 = m4, cut_pitch_x = pdn_cut_pitch[0], cut_pitch_y = pdn_cut_pitch[1], vias = [], techvias = [], max_rows = 0, max_columns = 0, ongrid = [], split_cuts = dict(), dont_use_vias = ) pdngen.makeConnect(grid = g, layer0 = m4, layer1 = m8, cut_pitch_x = pdn_cut_pitch[0], cut_pitch_y = pdn_cut_pitch[1], vias = [], techvias = [], max_rows = 0, max_columns = 0, ongrid = [], split_cuts = dict(), dont_use_vias = ) pdngen.makeConnect(grid = g, layer0 = m8, layer1 = m9, cut_pitch_x = pdn_cut_pitch[0], cut_pitch_y = pdn_cut_pitch[1], vias = [], techvias = [], max_rows = 0, max_columns = 0, ongrid = [], split_cuts = dict(), dont_use_vias = ) # Create power delivery network for macros m5 = design.getTech().getDB().getTech().findLayer("Metal5") m6 = design.getTech().getDB().getTech().findLayer("Metal6") for i in range(len(macros)): for domain in domains: pdngen.makeInstanceGrid(domain = domain, name = f"Instance_pdn_{i}", starts_with = pdn.GROUND, inst = macros[i], halo = halo, pg_pins_to_boundary = True, default_grid = False, generate_obstructions = [], is_bump = False) grid = pdngen.findGrid(f"Instance_pdn_{i}") for g in grid: pdngen.makeStrap(grid = g, layer = m5, width = m5.getMinWidth(), spacing = m5.getSpacing(), pitch = m5.getPitch(), offset = m5.getOffset(), number_of_straps = 0, snap = True, starts_with = pdn.GRID, extend = pdn.CORE, nets = []) pdngen.makeStrap(grid = g, layer = m6, width = m6.getMinWidth(), spacing = m6.getSpacing(), pitch = m6.getPitch(), offset = m6.getOffset(), number_of_straps = 0, snap = True, starts_with = pdn.GRID, extend = pdn.CORE, nets = []) pdngen.makeConnect(grid = g, layer0 = m4, layer1 = m5, cut_pitch_x = pdn_cut_pitch[0], cut_pitch_y = pdn_cut_pitch[1], vias = [], techvias = [], max_rows = 0, max_columns = 0, ongrid = [], split_cuts = dict(), dont_use_vias = ) pdngen.makeConnect(grid = g, layer0 = m5, layer1 = m6, cut_pitch_x = pdn_cut_pitch[0], cut_pitch_y = pdn_cut_pitch[1], vias = [], techvias = [], max_rows = 0, max_columns = 0, ongrid = [], split_cuts = dict(), dont_use_vias = ) pdngen.makeConnect(grid = g, layer0 = m6, layer1 = m8, cut_pitch_x = pdn_cut_pitch[0], cut_pitch_y = pdn_cut_pitch[1], vias = [], techvias = [], max_rows = 0, max_columns = 0, ongrid = [], split_cuts = dict(), dont_use_vias = ) pdngen.checkSetup() pdngen.buildGrids(False) pdngen.writeToDb(True, ) pdngen.resetShapes() # Static IR drop Analysis psm_obj = design.getPDNSim() psm_obj.setNet(ord.Tech().getDB().getChip().getBlock().findNet("VDD")) design.evalTclString(f"psm::set_corner [sta::cmd_corner]") psm_obj.analyzePowerGrid('', False, '', '') drops = psm_obj.getIRDropForLayer(tech.getDB().getTech().findLayer("Metal2")) # Report Power ndesign.evalTclString("report_power") # Global Routing signal_low_layer = design.getTech().getDB().getTech().findLayer("Metal1").getRoutingLevel() signal_high_layer = design.getTech().getDB().getTech().findLayer("Metal6").getRoutingLevel() clk_low_layer = design.getTech().getDB().getTech().findLayer("Metal1").getRoutingLevel() clk_high_layer = design.getTech().getDB().getTech().findLayer("Metal6").getRoutingLevel() grt = design.getGlobalRouter() grt.setMinRoutingLayer(signal_low_layer) grt.setMaxRoutingLayer(signal_high_layer) grt.setMinLayerForClock(clk_low_layer) grt.setMaxLayerForClock(clk_high_layer) grt.setAdjustment(0.5) grt.setVerbose(True) grt.globalRoute(True) # Detailed Routing drter = design.getTritonRoute() params = drt.ParamStruct() params.outputMazeFile = "" params.outputDrcFile = "" params.outputCmapFile = "" params.outputGuideCoverageFile = "" params.dbProcessNode = "" params.enableViaGen = True params.drouteEndIter = 1 params.viaInPinBottomLayer = "" params.viaInPinTopLayer = "" params.orSeed = -1 params.orK = 0 params.bottomRoutingLayer = "Metal1" params.topRoutingLayer = "Metal6" params.verbose = 1 params.cleanPatches = True params.doPa = True params.singleStepDR = False params.minAccessPoints = 1 params.saveGuideUpdates = False drter.setParams(params) drter.main() design.writeDef("final.def") | Given a verilog-described netlist with a clk port called "clk_i", read the tech files and cell library information and set the clock period as 40 nanoseconds. Then, perform floorplanning and set the target utilization as 45%, and set the spacing between core and die as 10 microns. After that, place the pins on Metal8 and Metal9. After floorplanning, place the macros and the standard cells. Ensure each macro is at least 5 microns to each other, and set a halo region around each macro as 5 microns. Set the iteration of the global router as 30 times. In the detailed placement stage, set the maximum displacement at the x-axis as 0 microns, and the y-axis as0. After the placement stage, perform clock tree synthesis with using bufferx1 as clock buffers, and set the unit resistance and the unit capacitance value for clock and signal wires to 0.0435 and 0.0817, respectively. Then construct a power grid with power rings on Metal8 and Metal9, and have power grids on Metal1 , Metal2, and Metal4 for standard cells and macros. Set the width of the Metal1 grid, the Metal2 grid, the Metal4 grid, and the Metal8 grid using the minimum value from the technology file. Then set the spacing of the Metal1 grid, Metal2 grid, Metal4 grid, and Metal8 grid using the minimum value from the technology file as well, but set the pitch of those grids using two times the minimum value from the technology file. Set the offset using the default value. For the power rings on Metal8 and Metal9, set the width to 5 and set the spacing to 5 microns. If there are macros, build power grids for macros on Metal5 and Metal6 with using minimum values for width and spacing from the technology file for power grids, and use two times thethe pitch value from the technology file for macro's power grids. And if there are parallel grids, set the pitch of the via between two grids to 2 microns. After constructing power grids, perform IR drop analysis on Metal1 nodes of the power grids. And report the switching, leakage, internal, and total power of the design. In the routing stage, route the design from Metal1 to Metal6. In the end, dump the def file and name it "final.def".
import openroad as ord from openroad import Tech, Design import os, odb, drt, pdn, re from pathlib import Path # Read Files tech = Tech() # Set file path libDir = Path("lib_path") lefDir = Path("lef_path") techlefDir = Path("techlef_path") designDir = Path("design_path") design_name = "design_filename" design_top_module_name = "design_top_module_name" libFiles = libDir.glob("*.lib") techLefFiles = lefDir.glob("*.tech.lef") lefFiles = lefDir.glob('*.lef') # Read library files for libFile in libFiles: tech.readLiberty(libFile.as_posix()) for techLefFile in techLefFiles: tech.readLef(techLefFile.as_posix()) for lefFile in lefFiles: tech.readLef(lefFile.as_posix()) design = Design(tech) # Read design files verilogFile = designDir/str(design_name + ".v") design.readVerilog("verilogFile") design.link(design_top_module_name) # Set the clocks design.evalTclString("create_clock -period 20 [get_ports clk_i] -name core_clock") design.evalTclString("set_propagated_clock [all_clocks]") # Floorplanning floorplan = design.getFloorplan() # Set the floorplan utilization to 60% floorplan_utilization = 60 # Set the aspect ratio of the design (height/width) as 1.3 floorplan_aspect_ratio = 1.3 # Set the spacing between core and die as 14 floorplan_core_spacing = [design.micronToDBU(14) for i in range(4)] # Find the site in lef site = floorplan.findSite("site_name") floorplan.initFloorplan(floorplan_utilization, floorplan_aspect_ratio, floorplan_core_spacing[0], floorplan_core_spacing[1], floorplan_core_spacing[2], floorplan_core_spacing[3], site) floorplan.makeTracks() # Place Pins params = design.getIOPlacer().getParameters() params.setRandSeed(13) params.setMinDistanceInTracks(False) params.setMinDistance(design.micronToDBU(0)) params.setCornerAvoidance(design.micronToDBU(0)) # Place the pins on Metal8 and Metal9 design.getIOPlacer().addHorLayer(design.getTech().getDB().getTech().findLayer("Metal8")) design.getIOPlacer().addVerLayer(design.getTech().getDB().getTech().findLayer("Metal9")) IOPlacer_random_mode = True design.getIOPlacer().run(IOPlacer_random_mode) design.writeDef("floorplan_place_pins.def") # Global Placement gpl = design.getReplace() gpl.setTimingDrivenMode(False) gpl.setRoutabilityDrivenMode(True) gpl.setUniformTargetDensityMode(True) # Set the max iteration of global placement to 10 times gpl.setInitialPlaceMaxIter(10) gpl.setInitDensityPenalityFactor(0.05) gpl.doInitialPlace() gpl.doNesterovPlace() gpl.reset() design.writeDef("global_placement.def") # Macro Placement macros = [inst for inst in ord.get_db_block().getInsts() if inst.getMaster().isBlock()] if len(macros) > 0: mpl = design.getMacroPlacer() # Set the halo around macros to 5 microns mpl_halo_x, mpl_halo_y = 5, 5 mpl.setHalo(mpl_halo_x, mpl_halo_y) # Set the channel width between macros to 5 microns mpl_channel_x, mpl_channel_y = 5, 5 mpl.setChannel(mpl_channel_x, mpl_channel_y) # Place the macros using the entire core area core = design.getBlock().getCoreArea() units = design.getBlock().getDbUnitsPerMicron() core_lx = core.xMin() / units core_ly = core.yMin() / units core_ux = core.xMax() / units core_uy = core.yMax() / units design.getMacroPlacer().setFenceRegion(core_lx, core_ly, core_ux, core_uy) # Snap the macro to layer Metal4 (usually Metal4) layer = design.getTech().getDB().getTech().findLayer("Metal4") mpl.setSnapLayer(layer) mpl.placeMacrosCornerMinWL() design.writeDef("macro_placement.def") # Detailed Placement site = design.getBlock().getRows()[0].getSite() max_disp_x = int(design.micronToDBU(0.5) / site.getWidth()) max_disp_y = int(design.micronToDBU(1) / site.getHeight()) design.getOpendp().detailedPlacement(max_disp_x, max_disp_y, "", False) design.writeDef("detailed_placement.def") # Clock Tree Synthesis design.evalTclString("set_propagated_clock [core_clock]") design.evalTclString("set_wire_rc -clock -resistance 0.0435 -capacitance 0.0817") design.evalTclString("set_wire_rc -signal -resistance 0.0435 -capacitance 0.0817") cts = design.getTritonCts() parms = cts.getParms() parms.setWireSegmentUnit(20) # Can choose different buffer cells for cts cts.setBufferList("bufferx1") cts.setRootBuffer("bufferx1") cts.setSinkBuffer("bufferx1") cts.runTritonCts() # Detailed Placement site = design.getBlock().getRows()[0].getSite() max_disp_x = int(design.micronToDBU(0.5) / site.getWidth()) max_disp_y = int(design.micronToDBU(1) / site.getHeight()) design.getOpendp().detailedPlacement(max_disp_x, max_disp_y, "", False) design.writeDef("cts.def") # Add Filler Cells db = ord.get_db() filler_masters = list() # Filler cell prefix may be different when using different library filler_cells_prefix = "FILLER_.*" for lib in db.getLibs(): for master in lib.getMasters(): master_name = master.getConstName() if re.fullmatch(filler_cells_prefix, master_name) != None: filler_masters.append(master) if len(filler_masters) == 0: print("wrong filler cell prefix") else: design.getOpendp().fillerPlacement(filler_masters, filler_cells_prefix) design.writeDef("filler_placement.def") # Power Planning # Global Connect for net in design.getBlock().getNets(): if net.getSigType() == "POWER" or net.getSigType() == "GROUND": net.setSpecial() VDD_net = design.getBlock().findNet("VDD") VSS_net = design.getBlock().findNet("VSS") switched_power = None secondary = list() if VDD_net == None: VDD_net = odb.dbNet_create(design.getBlock(), "VDD") VDD_net.setSpecial() VDD_net.setSigType("POWER") if VSS_net == None: VSS_net = odb.dbNet_create(design.getBlock(), "VSS") VSS_net.setSpecial() VSS_net.setSigType("GROUND") design.getBlock().addGlobalConnect(region = None, instPattern = ".*", pinPattern = "^VDD$", net = VDD_net, do_connect = True) design.getBlock().addGlobalConnect(region = None, instPattern = ".*", pinPattern = "^VDDPE$", net = VDD_net, do_connect = True) design.getBlock().addGlobalConnect(region = None, instPattern = ".*", pinPattern = "^VDDCE$", net = VDD_net, do_connect = True) design.getBlock().addGlobalConnect(region = None, instPattern = ".*", pinPattern = "^VSS$", net = VSS_net, do_connect = True) design.getBlock().addGlobalConnect(region = None, instPattern = ".*", pinPattern = "^VSSE$", net = VSS_net, do_connect = True) design.getBlock().globalConnect() # Voltage Domains pdngen = design.getPdnGen() pdngen.setCoreDomain(power = VDD_net, switched_power = switched_power, ground = VSS_net, secondary = secondary) # Set the width of the PDN ring and the spacing between VDD and VSS rings core_ring_width = [design.micronToDBU(2), design.micronToDBU(2)] core_ring_spacing = [design.micronToDBU(2), design.micronToDBU(2)] core_ring_core_offset = [design.micronToDBU(0) for i in range(4)] core_ring_pad_offset = [design.micronToDBU(0) for i in range(4)] halo = [design.micronToDBU(0) for i in range(4)] # When the two layers are parallel, specify the distance between via cuts. pdn_cut_pitch = [design.micronToDBU(2) for i in range(2)] ring_connect_to_pad_layers = list() for layer in design.getTech().getDB().getTech().getLayers(): if layer.getType() == "ROUTING": ring_connect_to_pad_layers.append(layer) # Define power grid for std cells domains = [pdngen.findDomain("Core")] for domain in domains: pdngen.makeCoreGrid(domain = domain, name = "_core_", starts_with = pdn.GROUND, pin_layers = [], generate_obstructions = [], powercell = None, powercontrol = None, powercontrolnetwork = "STAR") m1 = design.getTech().getDB().getTech().findLayer("Metal1") m2 = design.getTech().getDB().getTech().findLayer("Metal2") m4 = design.getTech().getDB().getTech().findLayer("Metal4") m8 = design.getTech().getDB().getTech().findLayer("Metal8") m9 = design.getTech().getDB().getTech().findLayer("Metal9") grid = pdngen.findGrid("_core_") for g in grid: # Make Ring for the core pdngen.makeRing(grid = g, layer0 = m8, width0 = core_ring_width[0], spacing0 = core_ring_spacing[0], layer1 = m9, width1 = core_ring_width[0], spacing1 = core_ring_spacing[0], starts_with = pdn.GRID, offset = core_ring_core_offset, pad_offset = core_ring_pad_offset, extend = False, pad_pin_layers = ring_connect_to_pad_layers, nets = []) # Add power and ground grid on Metal1 and attach to cell's VDD/VSS pin pdngen.makeFollowpin(grid = g, layer = m1, width = m1.getMinWidth(), extend = pdn.CORE) # Create the rest of the power delivery network pdngen.makeStrap(grid = g, layer = m2, width = m2.getMinWidth(), spacing = m2.getSpacing(), pitch = m2.getPitch(), offset = m2.getOffset(), number_of_straps = 0, snap = False, starts_with = pdn.GRID, extend = pdn.CORE, nets = []) pdngen.makeStrap(grid = g, layer = m4, width = m4.getMinWidth(), spacing = m4.getSpacing(), pitch = m4.getPitch(), offset = m4.getOffset(), number_of_straps = 0, snap = False, starts_with = pdn.GRID, extend = pdn.CORE, nets = []) pdngen.makeStrap(grid = g, layer = m8, width = m8.getMinWidth(), spacing = m8.getSpacing(), pitch = m8.getPitch(), offset = m8.getOffset(), number_of_straps = 0, snap = False, starts_with = pdn.GRID, extend = pdn.RINGS, nets = []) pdngen.makeConnect(grid = g, layer0 = m1, layer1 = m2, cut_pitch_x = pdn_cut_pitch[0], cut_pitch_y = pdn_cut_pitch[1], vias = [], techvias = [], max_rows = 0, max_columns = 0, ongrid = [], split_cuts = dict(), dont_use_vias = ) pdngen.makeConnect(grid = g, layer0 = m2, layer1 = m4, cut_pitch_x = pdn_cut_pitch[0], cut_pitch_y = pdn_cut_pitch[1], vias = [], techvias = [], max_rows = 0, max_columns = 0, ongrid = [], split_cuts = dict(), dont_use_vias = ) pdngen.makeConnect(grid = g, layer0 = m4, layer1 = m8, cut_pitch_x = pdn_cut_pitch[0], cut_pitch_y = pdn_cut_pitch[1], vias = [], techvias = [], max_rows = 0, max_columns = 0, ongrid = [], split_cuts = dict(), dont_use_vias = ) pdngen.makeConnect(grid = g, layer0 = m8, layer1 = m9, cut_pitch_x = pdn_cut_pitch[0], cut_pitch_y = pdn_cut_pitch[1], vias = [], techvias = [], max_rows = 0, max_columns = 0, ongrid = [], split_cuts = dict(), dont_use_vias = ) # Create power delivery network for macros m5 = design.getTech().getDB().getTech().findLayer("Metal5") m6 = design.getTech().getDB().getTech().findLayer("Metal6") for i in range(len(macros)): for domain in domains: pdngen.makeInstanceGrid(domain = domain, name = f"Core_macro_grid_{i}", starts_with = pdn.GROUND, inst = macros[i], halo = halo, pg_pins_to_boundary = True, default_grid = False, generate_obstructions = [], is_bump = False) grid = pdngen.findGrid(f"Core_macro_grid_{i}") for g in grid: pdngen.makeStrap(grid = g, layer = m5, width = m5.getMinWidth(), spacing = m5.getSpacing(), pitch = m5.getPitch(), offset = m5.getOffset(), number_of_straps = 0, snap = True, starts_with = pdn.GRID, extend = pdn.CORE, nets = []) pdngen.makeStrap(grid = g, layer = m6, width = m6.getMinWidth(), spacing = m6.getSpacing(), pitch = m6.getPitch(), offset = m6.getOffset(), number_of_straps = 0, snap = True, starts_with = pdn.GRID, extend = pdn.CORE, nets = []) pdngen.makeConnect(grid = g, layer0 = m4, layer1 = m5, cut_pitch_x = pdn_cut_pitch[0], cut_pitch_y = pdn_cut_pitch[1], vias = [], techvias = [], max_rows = 0, max_columns = 0, ongrid = [], split_cuts = dict(), dont_use_vias = ) pdngen.makeConnect(grid = g, layer0 = m5, layer1 = m6, cut_pitch_x = pdn_cut_pitch[0], cut_pitch_y = pdn_cut_pitch[1], vias = [], techvias = [], max_rows = 0, max_columns = 0, ongrid = [], split_cuts = dict(), dont_use_vias = ) pdngen.makeConnect(grid = g, layer0 = m6, layer1 = m8, cut_pitch_x = pdn_cut_pitch[0], cut_pitch_y = pdn_cut_pitch[1], vias = [], techvias = [], max_rows = 0, max_columns = 0, ongrid = [], split_cuts = dict(), dont_use_vias = ) pdngen.checkSetup() pdngen.buildGrids(False) pdngen.writeToDb(True, ) pdngen.resetShapes() design.writeDef("PDN.def") # Static IR drop Analysis psm_obj = design.getPDNSim() psm_obj.setNet(ord.Tech().getDB().getChip().getBlock().findNet("VDD")) design.evalTclString(f"psm::set_corner [sta::cmd_corner]") psm_obj.analyzePowerGrid('', False, '', '') drops = psm_obj.getIRDropForLayer(tech.getDB().getTech().findLayer("Metal2")) # Report Power ndesign.evalTclString("report_power") # Global Routing signal_low_layer = design.getTech().getDB().getTech().findLayer("Metal1").getRoutingLevel() signal_high_layer = design.getTech().getDB().getTech().findLayer("Metal6").getRoutingLevel() clk_low_layer = design.getTech().getDB().getTech().findLayer("Metal1").getRoutingLevel() clk_high_layer = design.getTech().getDB().getTech().findLayer("Metal6").getRoutingLevel() grt = design.getGlobalRouter() grt.setMinRoutingLayer(signal_low_layer) grt.setMaxRoutingLayer(signal_high_layer) grt.setMinLayerForClock(clk_low_layer) grt.setMaxLayerForClock(clk_high_layer) grt.setAdjustment(0.5) grt.setVerbose(True) grt.globalRoute(True) # Detailed Routing drter = design.getTritonRoute() params = drt.ParamStruct() params.outputMazeFile = "" params.outputDrcFile = "" params.outputCmapFile = "" params.outputGuideCoverageFile = "" params.dbProcessNode = "" params.enableViaGen = True params.drouteEndIter = 1 params.viaInPinBottomLayer = "" params.viaInPinTopLayer = "" params.orSeed = -1 params.orK = 0 params.bottomRoutingLayer = "Metal1" params.topRoutingLayer = "Metal6" params.verbose = 1 params.cleanPatches = True params.doPa = True params.singleStepDR = False params.minAccessPoints = 1 params.saveGuideUpdates = False drter.setParams(params) drter.main() design.writeDef("final.def") | Given a synthesized netlist with a clock port named "clk_i", read the library and set the clock period as 20 nanoseconds. Then, perform floorplanning and set the target utilization as 60%, and set the spacing between core and die as 14 microns. After that, place the pins on Metal8 and Metal9. After floorplanning, place the macros and the standard cells. Ensure each macro is at least 5 microns to each other, and set a halo region around each macro as 5 microns. Set the iteration of the global router as 10 times. In the detailed placement stage, set the maximum displacement at the x-axis as 0.5 microns, and the y-axis as1. After the placement stage, perform clock tree synthesis with using bufferx1 as clock buffers, and set the unit resistance and the unit capacitance value for clock and signal wires to 0.0435 and 0.0817, respectively. Then construct a power grid with power rings on Metal8 and Metal9, and have power grids on Metal1 , Metal2, and Metal4 for standard cells and macros. For the power rings on Metal8 and Metal9, set the width to 2 and set the spacing to 2 microns. If there are macros, build power grids for macros on Metal5 and Metal6. And if there are parallel grids, set the pitch of the via between two grids to 2 microns. After constructing power grids, perform IR drop analysis on Metal1 nodes of the power grids. And report the switching, leakage, internal, and total power of the design. In the routing stage, route the design from Metal1 to Metal6. In each stage, dump the def file and name it according to the stage.
import openroad as ord from openroad import Tech, Design import os, odb, drt, pdn, re from pathlib import Path # Read Files tech = Tech() # Set file path libDir = Path("lib_path") lefDir = Path("lef_path") techlefDir = Path("techlef_path") designDir = Path("design_path") design_name = "design_filename" design_top_module_name = "design_top_module_name" libFiles = libDir.glob("*.lib") techLefFiles = lefDir.glob("*.tech.lef") lefFiles = lefDir.glob('*.lef') # Read library files for libFile in libFiles: tech.readLiberty(libFile.as_posix()) for techLefFile in techLefFiles: tech.readLef(techLefFile.as_posix()) for lefFile in lefFiles: tech.readLef(lefFile.as_posix()) design = Design(tech) # Read design files verilogFile = designDir/str(design_name + ".v") design.readVerilog("verilogFile") design.link(design_top_module_name) # Set the clocks design.evalTclString("create_clock -period 50 [get_ports clk] -name core_clock") design.evalTclString("set_propagated_clock [all_clocks]") # Floorplanning floorplan = design.getFloorplan() # Set the floorplan utilization to 60% floorplan_utilization = 60 # Set the aspect ratio of the design (height/width) as 1.3 floorplan_aspect_ratio = 1.3 # Set the spacing between core and die as 12 floorplan_core_spacing = [design.micronToDBU(12) for i in range(4)] # Find the site in lef site = floorplan.findSite("site_name") floorplan.initFloorplan(floorplan_utilization, floorplan_aspect_ratio, floorplan_core_spacing[0], floorplan_core_spacing[1], floorplan_core_spacing[2], floorplan_core_spacing[3], site) floorplan.makeTracks() # Place Pins params = design.getIOPlacer().getParameters() params.setRandSeed(13) params.setMinDistanceInTracks(False) params.setMinDistance(design.micronToDBU(0)) params.setCornerAvoidance(design.micronToDBU(0)) # Place the pins on metal8 and metal9 design.getIOPlacer().addHorLayer(design.getTech().getDB().getTech().findLayer("metal8")) design.getIOPlacer().addVerLayer(design.getTech().getDB().getTech().findLayer("metal9")) IOPlacer_random_mode = True design.getIOPlacer().run(IOPlacer_random_mode) # Global Placement gpl = design.getReplace() gpl.setTimingDrivenMode(False) gpl.setRoutabilityDrivenMode(True) gpl.setUniformTargetDensityMode(True) # Set the max iteration of global placement to 20 times gpl.setInitialPlaceMaxIter(20) gpl.setInitDensityPenalityFactor(0.05) gpl.doInitialPlace() gpl.doNesterovPlace() gpl.reset() # Macro Placement macros = [inst for inst in ord.get_db_block().getInsts() if inst.getMaster().isBlock()] if len(macros) > 0: mpl = design.getMacroPlacer() # Set the halo around macros to 5 microns mpl_halo_x, mpl_halo_y = 5, 5 mpl.setHalo(mpl_halo_x, mpl_halo_y) # Set the channel width between macros to 5 microns mpl_channel_x, mpl_channel_y = 5, 5 mpl.setChannel(mpl_channel_x, mpl_channel_y) # Place the macros using the entire core area core = design.getBlock().getCoreArea() units = design.getBlock().getDbUnitsPerMicron() core_lx = core.xMin() / units core_ly = core.yMin() / units core_ux = core.xMax() / units core_uy = core.yMax() / units design.getMacroPlacer().setFenceRegion(core_lx, core_ly, core_ux, core_uy) # Snap the macro to layer metal4 (usually metal4) layer = design.getTech().getDB().getTech().findLayer("metal4") mpl.setSnapLayer(layer) mpl.placeMacrosCornerMinWL() # Detailed Placement site = design.getBlock().getRows()[0].getSite() max_disp_x = int(design.micronToDBU(0.5) / site.getWidth()) max_disp_y = int(design.micronToDBU(0.5) / site.getHeight()) design.getOpendp().detailedPlacement(max_disp_x, max_disp_y, "", False) # Clock Tree Synthesis design.evalTclString("set_propagated_clock [core_clock]") design.evalTclString("set_wire_rc -clock -resistance 0.03574 -capacitance 0.07516") design.evalTclString("set_wire_rc -signal -resistance 0.03574 -capacitance 0.07516") cts = design.getTritonCts() parms = cts.getParms() parms.setWireSegmentUnit(20) # Can choose different buffer cells for cts cts.setBufferList("BUF_X3") cts.setRootBuffer("BUF_X3") cts.setSinkBuffer("BUF_X3") cts.runTritonCts() # Detailed Placement site = design.getBlock().getRows()[0].getSite() max_disp_x = int(design.micronToDBU(0.5) / site.getWidth()) max_disp_y = int(design.micronToDBU(0.5) / site.getHeight()) design.getOpendp().detailedPlacement(max_disp_x, max_disp_y, "", False) # Add Filler Cells db = ord.get_db() filler_masters = list() # Filler cell prefix may be different when using different library filler_cells_prefix = "FILLCELL_.*" for lib in db.getLibs(): for master in lib.getMasters(): master_name = master.getConstName() if re.fullmatch(filler_cells_prefix, master_name) != None: filler_masters.append(master) if len(filler_masters) == 0: print("wrong filler cell prefix") else: design.getOpendp().fillerPlacement(filler_masters, filler_cells_prefix) # Power Planning # Global Connect for net in design.getBlock().getNets(): if net.getSigType() == "POWER" or net.getSigType() == "GROUND": net.setSpecial() VDD_net = design.getBlock().findNet("VDD") VSS_net = design.getBlock().findNet("VSS") switched_power = None secondary = list() if VDD_net == None: VDD_net = odb.dbNet_create(design.getBlock(), "VDD") VDD_net.setSpecial() VDD_net.setSigType("POWER") if VSS_net == None: VSS_net = odb.dbNet_create(design.getBlock(), "VSS") VSS_net.setSpecial() VSS_net.setSigType("GROUND") design.getBlock().addGlobalConnect(region = None, instPattern = ".*", pinPattern = "^VDD$", net = VDD_net, do_connect = True) design.getBlock().addGlobalConnect(region = None, instPattern = ".*", pinPattern = "^VDDPE$", net = VDD_net, do_connect = True) design.getBlock().addGlobalConnect(region = None, instPattern = ".*", pinPattern = "^VDDCE$", net = VDD_net, do_connect = True) design.getBlock().addGlobalConnect(region = None, instPattern = ".*", pinPattern = "^VSS$", net = VSS_net, do_connect = True) design.getBlock().addGlobalConnect(region = None, instPattern = ".*", pinPattern = "^VSSE$", net = VSS_net, do_connect = True) design.getBlock().globalConnect() # Voltage Domains pdngen = design.getPdnGen() pdngen.setCoreDomain(power = VDD_net, switched_power = switched_power, ground = VSS_net, secondary = secondary) # Set the width of the PDN ring and the spacing between VDD and VSS rings core_ring_width = [design.micronToDBU(4), design.micronToDBU(4)] core_ring_spacing = [design.micronToDBU(4), design.micronToDBU(4)] core_ring_core_offset = [design.micronToDBU(0) for i in range(4)] core_ring_pad_offset = [design.micronToDBU(0) for i in range(4)] halo = [design.micronToDBU(0) for i in range(4)] # When the two layers are parallel, specify the distance between via cuts. pdn_cut_pitch = [design.micronToDBU(0) for i in range(2)] ring_connect_to_pad_layers = list() for layer in design.getTech().getDB().getTech().getLayers(): if layer.getType() == "ROUTING": ring_connect_to_pad_layers.append(layer) # Define power grid for std cells domains = [pdngen.findDomain("Core")] for domain in domains: pdngen.makeCoreGrid(domain = domain, name = "Core_pdn", starts_with = pdn.GROUND, pin_layers = [], generate_obstructions = [], powercell = None, powercontrol = None, powercontrolnetwork = "STAR") m1 = design.getTech().getDB().getTech().findLayer("metal1") m2 = design.getTech().getDB().getTech().findLayer("metal2") m4 = design.getTech().getDB().getTech().findLayer("metal4") m8 = design.getTech().getDB().getTech().findLayer("metal8") m9 = design.getTech().getDB().getTech().findLayer("metal9") grid = pdngen.findGrid("Core_pdn") for g in grid: # Make Ring for the core pdngen.makeRing(grid = g, layer0 = m8, width0 = core_ring_width[0], spacing0 = core_ring_spacing[0], layer1 = m9, width1 = core_ring_width[0], spacing1 = core_ring_spacing[0], starts_with = pdn.GRID, offset = core_ring_core_offset, pad_offset = core_ring_pad_offset, extend = False, pad_pin_layers = ring_connect_to_pad_layers, nets = []) # Add power and ground grid on metal1 and attach to cell's VDD/VSS pin pdngen.makeFollowpin(grid = g, layer = m1, width = m1.getMinWidth(), extend = pdn.CORE) # Create the rest of the power delivery network pdngen.makeStrap(grid = g, layer = m2, width = m2.getMinWidth(), spacing = m2.getSpacing(), pitch = m2.getPitch(), offset = m2.getOffset(), number_of_straps = 0, snap = False, starts_with = pdn.GRID, extend = pdn.CORE, nets = []) pdngen.makeStrap(grid = g, layer = m4, width = m4.getMinWidth(), spacing = m4.getSpacing(), pitch = m4.getPitch(), offset = m4.getOffset(), number_of_straps = 0, snap = False, starts_with = pdn.GRID, extend = pdn.CORE, nets = []) pdngen.makeStrap(grid = g, layer = m8, width = m8.getMinWidth(), spacing = m8.getSpacing(), pitch = m8.getPitch(), offset = m8.getOffset(), number_of_straps = 0, snap = False, starts_with = pdn.GRID, extend = pdn.RINGS, nets = []) pdngen.makeConnect(grid = g, layer0 = m1, layer1 = m2, cut_pitch_x = pdn_cut_pitch[0], cut_pitch_y = pdn_cut_pitch[1], vias = [], techvias = [], max_rows = 0, max_columns = 0, ongrid = [], split_cuts = dict(), dont_use_vias = ) pdngen.makeConnect(grid = g, layer0 = m2, layer1 = m4, cut_pitch_x = pdn_cut_pitch[0], cut_pitch_y = pdn_cut_pitch[1], vias = [], techvias = [], max_rows = 0, max_columns = 0, ongrid = [], split_cuts = dict(), dont_use_vias = ) pdngen.makeConnect(grid = g, layer0 = m4, layer1 = m8, cut_pitch_x = pdn_cut_pitch[0], cut_pitch_y = pdn_cut_pitch[1], vias = [], techvias = [], max_rows = 0, max_columns = 0, ongrid = [], split_cuts = dict(), dont_use_vias = ) pdngen.makeConnect(grid = g, layer0 = m8, layer1 = m9, cut_pitch_x = pdn_cut_pitch[0], cut_pitch_y = pdn_cut_pitch[1], vias = [], techvias = [], max_rows = 0, max_columns = 0, ongrid = [], split_cuts = dict(), dont_use_vias = ) # Create power delivery network for macros m5 = design.getTech().getDB().getTech().findLayer("metal5") m6 = design.getTech().getDB().getTech().findLayer("metal6") for i in range(len(macros)): for domain in domains: pdngen.makeInstanceGrid(domain = domain, name = f"Macro_core_grid_{i}", starts_with = pdn.GROUND, inst = macros[i], halo = halo, pg_pins_to_boundary = True, default_grid = False, generate_obstructions = [], is_bump = False) grid = pdngen.findGrid(f"Macro_core_grid_{i}") for g in grid: pdngen.makeStrap(grid = g, layer = m5, width = m5.getMinWidth(), spacing = m5.getSpacing(), pitch = m5.getPitch(), offset = m5.getOffset(), number_of_straps = 0, snap = True, starts_with = pdn.GRID, extend = pdn.CORE, nets = []) pdngen.makeStrap(grid = g, layer = m6, width = m6.getMinWidth(), spacing = m6.getSpacing(), pitch = m6.getPitch(), offset = m6.getOffset(), number_of_straps = 0, snap = True, starts_with = pdn.GRID, extend = pdn.CORE, nets = []) pdngen.makeConnect(grid = g, layer0 = m4, layer1 = m5, cut_pitch_x = pdn_cut_pitch[0], cut_pitch_y = pdn_cut_pitch[1], vias = [], techvias = [], max_rows = 0, max_columns = 0, ongrid = [], split_cuts = dict(), dont_use_vias = ) pdngen.makeConnect(grid = g, layer0 = m5, layer1 = m6, cut_pitch_x = pdn_cut_pitch[0], cut_pitch_y = pdn_cut_pitch[1], vias = [], techvias = [], max_rows = 0, max_columns = 0, ongrid = [], split_cuts = dict(), dont_use_vias = ) pdngen.makeConnect(grid = g, layer0 = m6, layer1 = m8, cut_pitch_x = pdn_cut_pitch[0], cut_pitch_y = pdn_cut_pitch[1], vias = [], techvias = [], max_rows = 0, max_columns = 0, ongrid = [], split_cuts = dict(), dont_use_vias = ) pdngen.checkSetup() pdngen.buildGrids(False) pdngen.writeToDb(True, ) pdngen.resetShapes() # Global Routing signal_low_layer = design.getTech().getDB().getTech().findLayer("metal1").getRoutingLevel() signal_high_layer = design.getTech().getDB().getTech().findLayer("metal7").getRoutingLevel() clk_low_layer = design.getTech().getDB().getTech().findLayer("metal1").getRoutingLevel() clk_high_layer = design.getTech().getDB().getTech().findLayer("metal7").getRoutingLevel() grt = design.getGlobalRouter() grt.setMinRoutingLayer(signal_low_layer) grt.setMaxRoutingLayer(signal_high_layer) grt.setMinLayerForClock(clk_low_layer) grt.setMaxLayerForClock(clk_high_layer) grt.setAdjustment(0.5) grt.setVerbose(True) grt.globalRoute(True) # Detailed Routing drter = design.getTritonRoute() params = drt.ParamStruct() params.outputMazeFile = "" params.outputDrcFile = "" params.outputCmapFile = "" params.outputGuideCoverageFile = "" params.dbProcessNode = "" params.enableViaGen = True params.drouteEndIter = 1 params.viaInPinBottomLayer = "" params.viaInPinTopLayer = "" params.orSeed = -1 params.orK = 0 params.bottomRoutingLayer = "metal1" params.topRoutingLayer = "metal7" params.verbose = 1 params.cleanPatches = True params.doPa = True params.singleStepDR = False params.minAccessPoints = 1 params.saveGuideUpdates = False drter.setParams(params) drter.main() # Static IR drop Analysis psm_obj = design.getPDNSim() psm_obj.setNet(ord.Tech().getDB().getChip().getBlock().findNet("VDD")) design.evalTclString(f"psm::set_corner [sta::cmd_corner]") psm_obj.analyzePowerGrid('', False, '', '') drops = psm_obj.getIRDropForLayer(tech.getDB().getTech().findLayer("metal1")) design.writeDef("final.def") | Given a gate-level netlist with a clock port called "clk", read the tech file, lef files, and library files, and set the clock period as 50 nanoseconds. Then, perform floorplanning and set the target utilization as 60%, and set the spacing between core and die as 12 microns. After that, place the pins on metal8 and metal9. After floorplanning, place the macros and the standard cells. Make sure each macro is at least 5 microns to each other, and set a halo region around each macro as 5 microns. Set the iteration of the global router as 20 times. In the detailed placement stage, set the maximum displacement at the x-axis as 0.5 microns, and the y-axis as0.5. After the placement stage, perform clock tree synthesis with using BUF_X3 as clock buffers, and set the unit resistance and the unit capacitance value for clock and signal wires to 0.03574 and 0.07516, respectively. Then construct a power grid with power rings on metal8 and metal9, and have power grids on metal1 , metal2, and metal4 for standard cells and macros. For the power rings on metal8 and metal9, set the width to 4 and set the spacing to 4 microns. If there are macros, build power grids for macros on metal5 and metal6. And if there are parallel grids, set the pitch of the via between two grids to 0 microns. In the routing stage, route the design from metal1 to metal7. In the end, perform IR drop analysis on metal1 and dump the def file and name it "final.def".
import openroad as ord from openroad import Tech, Design import os, odb, drt, pdn, re from pathlib import Path # Read Files tech = Tech() # Set file path libDir = Path("lib_path") lefDir = Path("lef_path") techlefDir = Path("techlef_path") designDir = Path("design_path") design_name = "design_filename" design_top_module_name = "design_top_module_name" libFiles = libDir.glob("*.lib") techLefFiles = lefDir.glob("*.tech.lef") lefFiles = lefDir.glob('*.lef') # Read library files for libFile in libFiles: tech.readLiberty(libFile.as_posix()) for techLefFile in techLefFiles: tech.readLef(techLefFile.as_posix()) for lefFile in lefFiles: tech.readLef(lefFile.as_posix()) design = Design(tech) # Read design files verilogFile = designDir/str(design_name + ".v") design.readVerilog("verilogFile") design.link(design_top_module_name) # Set the clocks design.evalTclString("create_clock -period 20 [get_ports clk_i] -name core_clock") design.evalTclString("set_propagated_clock [all_clocks]") # Floorplanning floorplan = design.getFloorplan() # Set the floorplan utilization to 35% floorplan_utilization = 35 # Set the aspect ratio of the design (height/width) as 0.5 floorplan_aspect_ratio = 0.5 # Set the spacing between core and die as 10 floorplan_core_spacing = [design.micronToDBU(10) for i in range(4)] # Find the site in lef site = floorplan.findSite("site_name") floorplan.initFloorplan(floorplan_utilization, floorplan_aspect_ratio, floorplan_core_spacing[0], floorplan_core_spacing[1], floorplan_core_spacing[2], floorplan_core_spacing[3], site) floorplan.makeTracks() # Place Pins params = design.getIOPlacer().getParameters() params.setRandSeed(13) params.setMinDistanceInTracks(False) params.setMinDistance(design.micronToDBU(0)) params.setCornerAvoidance(design.micronToDBU(0)) # Place the pins on Metal8 and Metal9 design.getIOPlacer().addHorLayer(design.getTech().getDB().getTech().findLayer("Metal8")) design.getIOPlacer().addVerLayer(design.getTech().getDB().getTech().findLayer("Metal9")) IOPlacer_random_mode = True design.getIOPlacer().run(IOPlacer_random_mode) # Global Placement gpl = design.getReplace() gpl.setTimingDrivenMode(False) gpl.setRoutabilityDrivenMode(True) gpl.setUniformTargetDensityMode(True) # Set the max iteration of global placement to 10 times gpl.setInitialPlaceMaxIter(10) gpl.setInitDensityPenalityFactor(0.05) gpl.doInitialPlace() gpl.doNesterovPlace() gpl.reset() # Macro Placement macros = [inst for inst in ord.get_db_block().getInsts() if inst.getMaster().isBlock()] if len(macros) > 0: mpl = design.getMacroPlacer() # Set the halo around macros to 5 microns mpl_halo_x, mpl_halo_y = 5, 5 mpl.setHalo(mpl_halo_x, mpl_halo_y) # Set the channel width between macros to 5 microns mpl_channel_x, mpl_channel_y = 5, 5 mpl.setChannel(mpl_channel_x, mpl_channel_y) # Place the macros using the entire core area core = design.getBlock().getCoreArea() units = design.getBlock().getDbUnitsPerMicron() core_lx = core.xMin() / units core_ly = core.yMin() / units core_ux = core.xMax() / units core_uy = core.yMax() / units design.getMacroPlacer().setFenceRegion(core_lx, core_ly, core_ux, core_uy) # Snap the macro to layer Metal4 (usually Metal4) layer = design.getTech().getDB().getTech().findLayer("Metal4") mpl.setSnapLayer(layer) mpl.placeMacrosCornerMinWL() # Detailed Placement site = design.getBlock().getRows()[0].getSite() max_disp_x = int(design.micronToDBU(0) / site.getWidth()) max_disp_y = int(design.micronToDBU(0) / site.getHeight()) design.getOpendp().detailedPlacement(max_disp_x, max_disp_y, "", False) # Clock Tree Synthesis design.evalTclString("set_propagated_clock [core_clock]") design.evalTclString("set_wire_rc -clock -resistance 0.0435 -capacitance 0.0817") design.evalTclString("set_wire_rc -signal -resistance 0.0435 -capacitance 0.0817") cts = design.getTritonCts() parms = cts.getParms() parms.setWireSegmentUnit(20) # Can choose different buffer cells for cts cts.setBufferList("bufferx1") cts.setRootBuffer("bufferx1") cts.setSinkBuffer("bufferx1") cts.runTritonCts() # Detailed Placement site = design.getBlock().getRows()[0].getSite() max_disp_x = int(design.micronToDBU(0) / site.getWidth()) max_disp_y = int(design.micronToDBU(0) / site.getHeight()) design.getOpendp().detailedPlacement(max_disp_x, max_disp_y, "", False) # Add Filler Cells db = ord.get_db() filler_masters = list() # Filler cell prefix may be different when using different library filler_cells_prefix = "FILLER_.*" for lib in db.getLibs(): for master in lib.getMasters(): master_name = master.getConstName() if re.fullmatch(filler_cells_prefix, master_name) != None: filler_masters.append(master) if len(filler_masters) == 0: print("wrong filler cell prefix") else: design.getOpendp().fillerPlacement(filler_masters, filler_cells_prefix) # Power Planning # Global Connect for net in design.getBlock().getNets(): if net.getSigType() == "POWER" or net.getSigType() == "GROUND": net.setSpecial() VDD_net = design.getBlock().findNet("VDD") VSS_net = design.getBlock().findNet("VSS") switched_power = None secondary = list() if VDD_net == None: VDD_net = odb.dbNet_create(design.getBlock(), "VDD") VDD_net.setSpecial() VDD_net.setSigType("POWER") if VSS_net == None: VSS_net = odb.dbNet_create(design.getBlock(), "VSS") VSS_net.setSpecial() VSS_net.setSigType("GROUND") design.getBlock().addGlobalConnect(region = None, instPattern = ".*", pinPattern = "^VDD$", net = VDD_net, do_connect = True) design.getBlock().addGlobalConnect(region = None, instPattern = ".*", pinPattern = "^VDDPE$", net = VDD_net, do_connect = True) design.getBlock().addGlobalConnect(region = None, instPattern = ".*", pinPattern = "^VDDCE$", net = VDD_net, do_connect = True) design.getBlock().addGlobalConnect(region = None, instPattern = ".*", pinPattern = "^VSS$", net = VSS_net, do_connect = True) design.getBlock().addGlobalConnect(region = None, instPattern = ".*", pinPattern = "^VSSE$", net = VSS_net, do_connect = True) design.getBlock().globalConnect() # Voltage Domains pdngen = design.getPdnGen() pdngen.setCoreDomain(power = VDD_net, switched_power = switched_power, ground = VSS_net, secondary = secondary) # Set the width of the PDN ring and the spacing between VDD and VSS rings core_ring_width = [design.micronToDBU(2), design.micronToDBU(2)] core_ring_spacing = [design.micronToDBU(2), design.micronToDBU(2)] core_ring_core_offset = [design.micronToDBU(0) for i in range(4)] core_ring_pad_offset = [design.micronToDBU(0) for i in range(4)] halo = [design.micronToDBU(0) for i in range(4)] # When the two layers are parallel, specify the distance between via cuts. pdn_cut_pitch = [design.micronToDBU(2) for i in range(2)] ring_connect_to_pad_layers = list() for layer in design.getTech().getDB().getTech().getLayers(): if layer.getType() == "ROUTING": ring_connect_to_pad_layers.append(layer) # Define power grid for std cells domains = [pdngen.findDomain("Core")] for domain in domains: pdngen.makeCoreGrid(domain = domain, name = "_core_", starts_with = pdn.GROUND, pin_layers = [], generate_obstructions = [], powercell = None, powercontrol = None, powercontrolnetwork = "STAR") m1 = design.getTech().getDB().getTech().findLayer("Metal1") m2 = design.getTech().getDB().getTech().findLayer("Metal2") m4 = design.getTech().getDB().getTech().findLayer("Metal4") m8 = design.getTech().getDB().getTech().findLayer("Metal8") m9 = design.getTech().getDB().getTech().findLayer("Metal9") grid = pdngen.findGrid("_core_") for g in grid: # Make Ring for the core pdngen.makeRing(grid = g, layer0 = m8, width0 = core_ring_width[0], spacing0 = core_ring_spacing[0], layer1 = m9, width1 = core_ring_width[0], spacing1 = core_ring_spacing[0], starts_with = pdn.GRID, offset = core_ring_core_offset, pad_offset = core_ring_pad_offset, extend = False, pad_pin_layers = ring_connect_to_pad_layers, nets = []) # Add power and ground grid on Metal1 and attach to cell's VDD/VSS pin pdngen.makeFollowpin(grid = g, layer = m1, width = m1.getMinWidth(), extend = pdn.CORE) # Create the rest of the power delivery network pdngen.makeStrap(grid = g, layer = m2, width = m2.getMinWidth(), spacing = m2.getSpacing(), pitch = m2.getPitch(), offset = m2.getOffset(), number_of_straps = 0, snap = False, starts_with = pdn.GRID, extend = pdn.CORE, nets = []) pdngen.makeStrap(grid = g, layer = m4, width = m4.getMinWidth(), spacing = m4.getSpacing(), pitch = m4.getPitch(), offset = m4.getOffset(), number_of_straps = 0, snap = False, starts_with = pdn.GRID, extend = pdn.CORE, nets = []) pdngen.makeStrap(grid = g, layer = m8, width = m8.getMinWidth(), spacing = m8.getSpacing(), pitch = m8.getPitch(), offset = m8.getOffset(), number_of_straps = 0, snap = False, starts_with = pdn.GRID, extend = pdn.RINGS, nets = []) pdngen.makeConnect(grid = g, layer0 = m1, layer1 = m2, cut_pitch_x = pdn_cut_pitch[0], cut_pitch_y = pdn_cut_pitch[1], vias = [], techvias = [], max_rows = 0, max_columns = 0, ongrid = [], split_cuts = dict(), dont_use_vias = ) pdngen.makeConnect(grid = g, layer0 = m2, layer1 = m4, cut_pitch_x = pdn_cut_pitch[0], cut_pitch_y = pdn_cut_pitch[1], vias = [], techvias = [], max_rows = 0, max_columns = 0, ongrid = [], split_cuts = dict(), dont_use_vias = ) pdngen.makeConnect(grid = g, layer0 = m4, layer1 = m8, cut_pitch_x = pdn_cut_pitch[0], cut_pitch_y = pdn_cut_pitch[1], vias = [], techvias = [], max_rows = 0, max_columns = 0, ongrid = [], split_cuts = dict(), dont_use_vias = ) pdngen.makeConnect(grid = g, layer0 = m8, layer1 = m9, cut_pitch_x = pdn_cut_pitch[0], cut_pitch_y = pdn_cut_pitch[1], vias = [], techvias = [], max_rows = 0, max_columns = 0, ongrid = [], split_cuts = dict(), dont_use_vias = ) # Create power delivery network for macros m5 = design.getTech().getDB().getTech().findLayer("Metal5") m6 = design.getTech().getDB().getTech().findLayer("Metal6") for i in range(len(macros)): for domain in domains: pdngen.makeInstanceGrid(domain = domain, name = f"Core_macro_grid_{i}", starts_with = pdn.GROUND, inst = macros[i], halo = halo, pg_pins_to_boundary = True, default_grid = False, generate_obstructions = [], is_bump = False) grid = pdngen.findGrid(f"Core_macro_grid_{i}") for g in grid: pdngen.makeStrap(grid = g, layer = m5, width = m5.getMinWidth(), spacing = m5.getSpacing(), pitch = m5.getPitch(), offset = m5.getOffset(), number_of_straps = 0, snap = True, starts_with = pdn.GRID, extend = pdn.CORE, nets = []) pdngen.makeStrap(grid = g, layer = m6, width = m6.getMinWidth(), spacing = m6.getSpacing(), pitch = m6.getPitch(), offset = m6.getOffset(), number_of_straps = 0, snap = True, starts_with = pdn.GRID, extend = pdn.CORE, nets = []) pdngen.makeConnect(grid = g, layer0 = m4, layer1 = m5, cut_pitch_x = pdn_cut_pitch[0], cut_pitch_y = pdn_cut_pitch[1], vias = [], techvias = [], max_rows = 0, max_columns = 0, ongrid = [], split_cuts = dict(), dont_use_vias = ) pdngen.makeConnect(grid = g, layer0 = m5, layer1 = m6, cut_pitch_x = pdn_cut_pitch[0], cut_pitch_y = pdn_cut_pitch[1], vias = [], techvias = [], max_rows = 0, max_columns = 0, ongrid = [], split_cuts = dict(), dont_use_vias = ) pdngen.makeConnect(grid = g, layer0 = m6, layer1 = m8, cut_pitch_x = pdn_cut_pitch[0], cut_pitch_y = pdn_cut_pitch[1], vias = [], techvias = [], max_rows = 0, max_columns = 0, ongrid = [], split_cuts = dict(), dont_use_vias = ) pdngen.checkSetup() pdngen.buildGrids(False) pdngen.writeToDb(True, ) pdngen.resetShapes() # Global Routing signal_low_layer = design.getTech().getDB().getTech().findLayer("Metal1").getRoutingLevel() signal_high_layer = design.getTech().getDB().getTech().findLayer("Metal6").getRoutingLevel() clk_low_layer = design.getTech().getDB().getTech().findLayer("Metal1").getRoutingLevel() clk_high_layer = design.getTech().getDB().getTech().findLayer("Metal6").getRoutingLevel() grt = design.getGlobalRouter() grt.setMinRoutingLayer(signal_low_layer) grt.setMaxRoutingLayer(signal_high_layer) grt.setMinLayerForClock(clk_low_layer) grt.setMaxLayerForClock(clk_high_layer) grt.setAdjustment(0.5) grt.setVerbose(True) grt.globalRoute(True) # Detailed Routing drter = design.getTritonRoute() params = drt.ParamStruct() params.outputMazeFile = "" params.outputDrcFile = "" params.outputCmapFile = "" params.outputGuideCoverageFile = "" params.dbProcessNode = "" params.enableViaGen = True params.drouteEndIter = 1 params.viaInPinBottomLayer = "" params.viaInPinTopLayer = "" params.orSeed = -1 params.orK = 0 params.bottomRoutingLayer = "Metal1" params.topRoutingLayer = "Metal6" params.verbose = 1 params.cleanPatches = True params.doPa = True params.singleStepDR = False params.minAccessPoints = 1 params.saveGuideUpdates = False drter.setParams(params) drter.main() | Given a synthesized netlist with a clock port named "clk_i", read the library and set the clock period as 20 nanoseconds. Then, perform floorplanning and set the target utilization as 35%, and set the spacing between core and die as 10 microns. After that, place the pins on Metal8 and Metal9. After floorplanning, place the macros and the standard cells. Make sure each macro is at least 5 microns to each other, and set a halo region around each macro as 5 microns. Set the iteration of the global router as 10 times. In the detailed placement stage, set the maximum displacement at the x-axis as 0 microns, and the y-axis as0. After the placement stage, perform clock tree synthesis with using bufferx1 as clock buffers, and set the unit resistance and the unit capacitance value for clock and signal wires to 0.0435 and 0.0817, respectively. Then construct a power grid with power rings on Metal8 and Metal9, and have power grids on Metal1 , Metal2, and Metal4 for standard cells and macros. For the power rings on Metal8 and Metal9, set the width to 2 and set the spacing to 2 microns. If there are macros, build power grids for macros on Metal5 and Metal6. And if there are parallel grids, set the pitch of the via between two grids to 2 microns. In the routing stage, route the design from Metal1 to Metal6.
import openroad as ord from openroad import Tech, Design import os, odb, drt, pdn, re from pathlib import Path # Read Files tech = Tech() # Set file path libDir = Path("lib_path") lefDir = Path("lef_path") techlefDir = Path("techlef_path") designDir = Path("design_path") design_name = "design_filename" design_top_module_name = "design_top_module_name" libFiles = libDir.glob("*.lib") techLefFiles = lefDir.glob("*.tech.lef") lefFiles = lefDir.glob('*.lef') # Read library files for libFile in libFiles: tech.readLiberty(libFile.as_posix()) for techLefFile in techLefFiles: tech.readLef(techLefFile.as_posix()) for lefFile in lefFiles: tech.readLef(lefFile.as_posix()) design = Design(tech) # Read design files verilogFile = designDir/str(design_name + ".v") design.readVerilog("verilogFile") design.link(design_top_module_name) # Set the clocks design.evalTclString("create_clock -period 50 [get_ports clk_i] -name core_clock") design.evalTclString("set_propagated_clock [all_clocks]") # Floorplanning floorplan = design.getFloorplan() # Set the floorplan utilization to 40% floorplan_utilization = 40 # Set the aspect ratio of the design (height/width) as 0.66 floorplan_aspect_ratio = 0.66 # Set the spacing between core and die as 14 floorplan_core_spacing = [design.micronToDBU(14) for i in range(4)] # Find the site in lef site = floorplan.findSite("site_name") floorplan.initFloorplan(floorplan_utilization, floorplan_aspect_ratio, floorplan_core_spacing[0], floorplan_core_spacing[1], floorplan_core_spacing[2], floorplan_core_spacing[3], site) floorplan.makeTracks() # Place Pins params = design.getIOPlacer().getParameters() params.setRandSeed(13) params.setMinDistanceInTracks(False) params.setMinDistance(design.micronToDBU(0)) params.setCornerAvoidance(design.micronToDBU(0)) # Place the pins on Metal8 and Metal9 design.getIOPlacer().addHorLayer(design.getTech().getDB().getTech().findLayer("Metal8")) design.getIOPlacer().addVerLayer(design.getTech().getDB().getTech().findLayer("Metal9")) IOPlacer_random_mode = True design.getIOPlacer().run(IOPlacer_random_mode) design.writeDef("floorplan_place_pins.def") # Global Placement gpl = design.getReplace() gpl.setTimingDrivenMode(False) gpl.setRoutabilityDrivenMode(True) gpl.setUniformTargetDensityMode(True) # Set the max iteration of global placement to 20 times gpl.setInitialPlaceMaxIter(20) gpl.setInitDensityPenalityFactor(0.05) gpl.doInitialPlace() gpl.doNesterovPlace() gpl.reset() design.writeDef("global_placement.def") # Macro Placement macros = [inst for inst in ord.get_db_block().getInsts() if inst.getMaster().isBlock()] if len(macros) > 0: mpl = design.getMacroPlacer() # Set the halo around macros to 5 microns mpl_halo_x, mpl_halo_y = 5, 5 mpl.setHalo(mpl_halo_x, mpl_halo_y) # Set the channel width between macros to 5 microns mpl_channel_x, mpl_channel_y = 5, 5 mpl.setChannel(mpl_channel_x, mpl_channel_y) # Place the macros using the entire core area core = design.getBlock().getCoreArea() units = design.getBlock().getDbUnitsPerMicron() core_lx = core.xMin() / units core_ly = core.yMin() / units core_ux = core.xMax() / units core_uy = core.yMax() / units design.getMacroPlacer().setFenceRegion(core_lx, core_ly, core_ux, core_uy) # Snap the macro to layer Metal4 (usually Metal4) layer = design.getTech().getDB().getTech().findLayer("Metal4") mpl.setSnapLayer(layer) mpl.placeMacrosCornerMaxWl() design.writeDef("macro_placement.def") # Detailed Placement site = design.getBlock().getRows()[0].getSite() max_disp_x = int(design.micronToDBU(0.5) / site.getWidth()) max_disp_y = int(design.micronToDBU(1) / site.getHeight()) design.getOpendp().detailedPlacement(max_disp_x, max_disp_y, "", False) design.writeDef("detailed_placement.def") # Clock Tree Synthesis design.evalTclString("set_propagated_clock [core_clock]") design.evalTclString("set_wire_rc -clock -resistance 0.0435 -capacitance 0.0817") design.evalTclString("set_wire_rc -signal -resistance 0.0435 -capacitance 0.0817") cts = design.getTritonCts() parms = cts.getParms() parms.setWireSegmentUnit(20) # Can choose different buffer cells for cts cts.setBufferList("bufferx1") cts.setRootBuffer("bufferx1") cts.setSinkBuffer("bufferx1") cts.runTritonCts() # Detailed Placement site = design.getBlock().getRows()[0].getSite() max_disp_x = int(design.micronToDBU(0.5) / site.getWidth()) max_disp_y = int(design.micronToDBU(1) / site.getHeight()) design.getOpendp().detailedPlacement(max_disp_x, max_disp_y, "", False) design.writeDef("cts.def") # Add Filler Cells db = ord.get_db() filler_masters = list() # Filler cell prefix may be different when using different library filler_cells_prefix = "FILLER_.*" for lib in db.getLibs(): for master in lib.getMasters(): master_name = master.getConstName() if re.fullmatch(filler_cells_prefix, master_name) != None: filler_masters.append(master) if len(filler_masters) == 0: print("wrong filler cell prefix") else: design.getOpendp().fillerPlacement(filler_masters, filler_cells_prefix) design.writeDef("filler_placement.def") # Power Planning # Global Connect for net in design.getBlock().getNets(): if net.getSigType() == "POWER" or net.getSigType() == "GROUND": net.setSpecial() VDD_net = design.getBlock().findNet("VDD") VSS_net = design.getBlock().findNet("VSS") switched_power = None secondary = list() if VDD_net == None: VDD_net = odb.dbNet_create(design.getBlock(), "VDD") VDD_net.setSpecial() VDD_net.setSigType("POWER") if VSS_net == None: VSS_net = odb.dbNet_create(design.getBlock(), "VSS") VSS_net.setSpecial() VSS_net.setSigType("GROUND") design.getBlock().addGlobalConnect(region = None, instPattern = ".*", pinPattern = "^VDD$", net = VDD_net, do_connect = True) design.getBlock().addGlobalConnect(region = None, instPattern = ".*", pinPattern = "^VDDPE$", net = VDD_net, do_connect = True) design.getBlock().addGlobalConnect(region = None, instPattern = ".*", pinPattern = "^VDDCE$", net = VDD_net, do_connect = True) design.getBlock().addGlobalConnect(region = None, instPattern = ".*", pinPattern = "^VSS$", net = VSS_net, do_connect = True) design.getBlock().addGlobalConnect(region = None, instPattern = ".*", pinPattern = "^VSSE$", net = VSS_net, do_connect = True) design.getBlock().globalConnect() # Voltage Domains pdngen = design.getPdnGen() pdngen.setCoreDomain(power = VDD_net, switched_power = switched_power, ground = VSS_net, secondary = secondary) # Set the width of the PDN ring and the spacing between VDD and VSS rings core_ring_width = [design.micronToDBU(4), design.micronToDBU(4)] core_ring_spacing = [design.micronToDBU(4), design.micronToDBU(4)] core_ring_core_offset = [design.micronToDBU(0) for i in range(4)] core_ring_pad_offset = [design.micronToDBU(0) for i in range(4)] halo = [design.micronToDBU(0) for i in range(4)] # When the two layers are parallel, specify the distance between via cuts. pdn_cut_pitch = [design.micronToDBU(2) for i in range(2)] ring_connect_to_pad_layers = list() for layer in design.getTech().getDB().getTech().getLayers(): if layer.getType() == "ROUTING": ring_connect_to_pad_layers.append(layer) # Define power grid for std cells domains = [pdngen.findDomain("Core")] for domain in domains: pdngen.makeCoreGrid(domain = domain, name = "_core_", starts_with = pdn.GROUND, pin_layers = [], generate_obstructions = [], powercell = None, powercontrol = None, powercontrolnetwork = "STAR") m1 = design.getTech().getDB().getTech().findLayer("Metal1") m2 = design.getTech().getDB().getTech().findLayer("Metal2") m4 = design.getTech().getDB().getTech().findLayer("Metal4") m8 = design.getTech().getDB().getTech().findLayer("Metal8") m9 = design.getTech().getDB().getTech().findLayer("Metal9") grid = pdngen.findGrid("_core_") for g in grid: # Make Ring for the core pdngen.makeRing(grid = g, layer0 = m8, width0 = core_ring_width[0], spacing0 = core_ring_spacing[0], layer1 = m9, width1 = core_ring_width[0], spacing1 = core_ring_spacing[0], starts_with = pdn.GRID, offset = core_ring_core_offset, pad_offset = core_ring_pad_offset, extend = False, pad_pin_layers = ring_connect_to_pad_layers, nets = []) # Add power and ground grid on Metal1 and attach to cell's VDD/VSS pin pdngen.makeFollowpin(grid = g, layer = m1, width = m1.getMinWidth(), extend = pdn.CORE) # Create the rest of the power delivery network pdngen.makeStrap(grid = g, layer = m2, width = m2.getMinWidth(), spacing = m2.getSpacing(), pitch = m2.getPitch(), offset = m2.getOffset(), number_of_straps = 0, snap = False, starts_with = pdn.GRID, extend = pdn.CORE, nets = []) pdngen.makeStrap(grid = g, layer = m4, width = m4.getMinWidth(), spacing = m4.getSpacing(), pitch = m4.getPitch(), offset = m4.getOffset(), number_of_straps = 0, snap = False, starts_with = pdn.GRID, extend = pdn.CORE, nets = []) pdngen.makeStrap(grid = g, layer = m8, width = m8.getMinWidth(), spacing = m8.getSpacing(), pitch = m8.getPitch(), offset = m8.getOffset(), number_of_straps = 0, snap = False, starts_with = pdn.GRID, extend = pdn.RINGS, nets = []) pdngen.makeConnect(grid = g, layer0 = m1, layer1 = m2, cut_pitch_x = pdn_cut_pitch[0], cut_pitch_y = pdn_cut_pitch[1], vias = [], techvias = [], max_rows = 0, max_columns = 0, ongrid = [], split_cuts = dict(), dont_use_vias = ) pdngen.makeConnect(grid = g, layer0 = m2, layer1 = m4, cut_pitch_x = pdn_cut_pitch[0], cut_pitch_y = pdn_cut_pitch[1], vias = [], techvias = [], max_rows = 0, max_columns = 0, ongrid = [], split_cuts = dict(), dont_use_vias = ) pdngen.makeConnect(grid = g, layer0 = m4, layer1 = m8, cut_pitch_x = pdn_cut_pitch[0], cut_pitch_y = pdn_cut_pitch[1], vias = [], techvias = [], max_rows = 0, max_columns = 0, ongrid = [], split_cuts = dict(), dont_use_vias = ) pdngen.makeConnect(grid = g, layer0 = m8, layer1 = m9, cut_pitch_x = pdn_cut_pitch[0], cut_pitch_y = pdn_cut_pitch[1], vias = [], techvias = [], max_rows = 0, max_columns = 0, ongrid = [], split_cuts = dict(), dont_use_vias = ) # Create power delivery network for macros m5 = design.getTech().getDB().getTech().findLayer("Metal5") m6 = design.getTech().getDB().getTech().findLayer("Metal6") for i in range(len(macros)): for domain in domains: pdngen.makeInstanceGrid(domain = domain, name = f"Macro_core_grid_{i}", starts_with = pdn.GROUND, inst = macros[i], halo = halo, pg_pins_to_boundary = True, default_grid = False, generate_obstructions = [], is_bump = False) grid = pdngen.findGrid(f"Macro_core_grid_{i}") for g in grid: pdngen.makeStrap(grid = g, layer = m5, width = m5.getMinWidth(), spacing = m5.getSpacing(), pitch = m5.getPitch(), offset = m5.getOffset(), number_of_straps = 0, snap = True, starts_with = pdn.GRID, extend = pdn.CORE, nets = []) pdngen.makeStrap(grid = g, layer = m6, width = m6.getMinWidth(), spacing = m6.getSpacing(), pitch = m6.getPitch(), offset = m6.getOffset(), number_of_straps = 0, snap = True, starts_with = pdn.GRID, extend = pdn.CORE, nets = []) pdngen.makeConnect(grid = g, layer0 = m4, layer1 = m5, cut_pitch_x = pdn_cut_pitch[0], cut_pitch_y = pdn_cut_pitch[1], vias = [], techvias = [], max_rows = 0, max_columns = 0, ongrid = [], split_cuts = dict(), dont_use_vias = ) pdngen.makeConnect(grid = g, layer0 = m5, layer1 = m6, cut_pitch_x = pdn_cut_pitch[0], cut_pitch_y = pdn_cut_pitch[1], vias = [], techvias = [], max_rows = 0, max_columns = 0, ongrid = [], split_cuts = dict(), dont_use_vias = ) pdngen.makeConnect(grid = g, layer0 = m6, layer1 = m8, cut_pitch_x = pdn_cut_pitch[0], cut_pitch_y = pdn_cut_pitch[1], vias = [], techvias = [], max_rows = 0, max_columns = 0, ongrid = [], split_cuts = dict(), dont_use_vias = ) pdngen.checkSetup() pdngen.buildGrids(False) pdngen.writeToDb(True, ) pdngen.resetShapes() design.writeDef("PDN.def") | Given a gate-level netlist with a clock port called "clk_i", read the tech file, lef files, and library files, and set the clock period as 50 nanoseconds. Then, perform floorplanning and set the target utilization as 40%, and set the spacing between core and die as 14 microns. After that, place the pins on Metal8 and Metal9. After floorplanning, place the macros and the standard cells. Make sure each macro is at least 5 microns to each other, and set a halo region around each macro as 5 microns. Set the iteration of the global router as 20 times. In the detailed placement stage, set the maximum displacement at the x-axis as 0.5 microns, and the y-axis as1. After the placement stage, perform CTS with using bufferx1 as clock buffers, and set the unit resistance and the unit capacitance value for clock and signal wires to 0.0435 and 0.0817, respectively. Then construct a power grid with power rings on Metal8 and Metal9, and have power grids on Metal1 , Metal2, and Metal4 for standard cells and macros. For the power rings on Metal8 and Metal9, set the width to 4 and set the spacing to 4 microns. If there are macros, build power grids for macros on Metal5 and Metal6. And if there are parallel grids, set the pitch of the via between two grids to 2 microns. In each stage, dump the def file and name it according to the stage.
import openroad as ord from openroad import Tech, Design import os, odb, drt, pdn, re from pathlib import Path # Read Files tech = Tech() # Set file path libDir = Path("lib_path") lefDir = Path("lef_path") techlefDir = Path("techlef_path") designDir = Path("design_path") design_name = "design_filename" design_top_module_name = "design_top_module_name" libFiles = libDir.glob("*.lib") techLefFiles = lefDir.glob("*.tech.lef") lefFiles = lefDir.glob('*.lef') # Read library files for libFile in libFiles: tech.readLiberty(libFile.as_posix()) for techLefFile in techLefFiles: tech.readLef(techLefFile.as_posix()) for lefFile in lefFiles: tech.readLef(lefFile.as_posix()) design = Design(tech) # Read design files verilogFile = designDir/str(design_name + ".v") design.readVerilog("verilogFile") design.link(design_top_module_name) # Set the clocks design.evalTclString("create_clock -period 50 [get_ports clk] -name core_clock") design.evalTclString("set_propagated_clock [all_clocks]") # Floorplanning floorplan = design.getFloorplan() # Set the floorplan utilization to 35% floorplan_utilization = 35 # Set the aspect ratio of the design (height/width) as 0.5 floorplan_aspect_ratio = 0.5 # Set the spacing between core and die as 12 floorplan_core_spacing = [design.micronToDBU(12) for i in range(4)] # Find the site in lef site = floorplan.findSite("site_name") floorplan.initFloorplan(floorplan_utilization, floorplan_aspect_ratio, floorplan_core_spacing[0], floorplan_core_spacing[1], floorplan_core_spacing[2], floorplan_core_spacing[3], site) floorplan.makeTracks() # Place Pins params = design.getIOPlacer().getParameters() params.setRandSeed(13) params.setMinDistanceInTracks(False) params.setMinDistance(design.micronToDBU(0)) params.setCornerAvoidance(design.micronToDBU(0)) # Place the pins on metal8 and metal9 design.getIOPlacer().addHorLayer(design.getTech().getDB().getTech().findLayer("metal8")) design.getIOPlacer().addVerLayer(design.getTech().getDB().getTech().findLayer("metal9")) IOPlacer_random_mode = True design.getIOPlacer().run(IOPlacer_random_mode) # Global Placement gpl = design.getReplace() gpl.setTimingDrivenMode(False) gpl.setRoutabilityDrivenMode(True) gpl.setUniformTargetDensityMode(True) # Set the max iteration of global placement to 20 times gpl.setInitialPlaceMaxIter(20) gpl.setInitDensityPenalityFactor(0.05) gpl.doInitialPlace() gpl.doNesterovPlace() gpl.reset() # Macro Placement macros = [inst for inst in ord.get_db_block().getInsts() if inst.getMaster().isBlock()] if len(macros) > 0: mpl = design.getMacroPlacer() # Set the halo around macros to 5 microns mpl_halo_x, mpl_halo_y = 5, 5 mpl.setHalo(mpl_halo_x, mpl_halo_y) # Set the channel width between macros to 5 microns mpl_channel_x, mpl_channel_y = 5, 5 mpl.setChannel(mpl_channel_x, mpl_channel_y) # Place the macros using the entire core area core = design.getBlock().getCoreArea() units = design.getBlock().getDbUnitsPerMicron() core_lx = core.xMin() / units core_ly = core.yMin() / units core_ux = core.xMax() / units core_uy = core.yMax() / units design.getMacroPlacer().setFenceRegion(core_lx, core_ly, core_ux, core_uy) # Snap the macro to layer metal4 (usually metal4) layer = design.getTech().getDB().getTech().findLayer("metal4") mpl.setSnapLayer(layer) mpl.placeMacrosCornerMaxWl() # Detailed Placement site = design.getBlock().getRows()[0].getSite() max_disp_x = int(design.micronToDBU(0.5) / site.getWidth()) max_disp_y = int(design.micronToDBU(0.5) / site.getHeight()) design.getOpendp().detailedPlacement(max_disp_x, max_disp_y, "", False) # Clock Tree Synthesis design.evalTclString("set_propagated_clock [core_clock]") design.evalTclString("set_wire_rc -clock -resistance 0.03574 -capacitance 0.07516") design.evalTclString("set_wire_rc -signal -resistance 0.03574 -capacitance 0.07516") cts = design.getTritonCts() parms = cts.getParms() parms.setWireSegmentUnit(20) # Can choose different buffer cells for cts cts.setBufferList("BUF_X3") cts.setRootBuffer("BUF_X3") cts.setSinkBuffer("BUF_X3") cts.runTritonCts() # Detailed Placement site = design.getBlock().getRows()[0].getSite() max_disp_x = int(design.micronToDBU(0.5) / site.getWidth()) max_disp_y = int(design.micronToDBU(0.5) / site.getHeight()) design.getOpendp().detailedPlacement(max_disp_x, max_disp_y, "", False) # Add Filler Cells db = ord.get_db() filler_masters = list() # Filler cell prefix may be different when using different library filler_cells_prefix = "FILLCELL_.*" for lib in db.getLibs(): for master in lib.getMasters(): master_name = master.getConstName() if re.fullmatch(filler_cells_prefix, master_name) != None: filler_masters.append(master) if len(filler_masters) == 0: print("wrong filler cell prefix") else: design.getOpendp().fillerPlacement(filler_masters, filler_cells_prefix) # Power Planning # Global Connect for net in design.getBlock().getNets(): if net.getSigType() == "POWER" or net.getSigType() == "GROUND": net.setSpecial() VDD_net = design.getBlock().findNet("VDD") VSS_net = design.getBlock().findNet("VSS") switched_power = None secondary = list() if VDD_net == None: VDD_net = odb.dbNet_create(design.getBlock(), "VDD") VDD_net.setSpecial() VDD_net.setSigType("POWER") if VSS_net == None: VSS_net = odb.dbNet_create(design.getBlock(), "VSS") VSS_net.setSpecial() VSS_net.setSigType("GROUND") design.getBlock().addGlobalConnect(region = None, instPattern = ".*", pinPattern = "^VDD$", net = VDD_net, do_connect = True) design.getBlock().addGlobalConnect(region = None, instPattern = ".*", pinPattern = "^VDDPE$", net = VDD_net, do_connect = True) design.getBlock().addGlobalConnect(region = None, instPattern = ".*", pinPattern = "^VDDCE$", net = VDD_net, do_connect = True) design.getBlock().addGlobalConnect(region = None, instPattern = ".*", pinPattern = "^VSS$", net = VSS_net, do_connect = True) design.getBlock().addGlobalConnect(region = None, instPattern = ".*", pinPattern = "^VSSE$", net = VSS_net, do_connect = True) design.getBlock().globalConnect() # Voltage Domains pdngen = design.getPdnGen() pdngen.setCoreDomain(power = VDD_net, switched_power = switched_power, ground = VSS_net, secondary = secondary) # Set the width of the PDN ring and the spacing between VDD and VSS rings core_ring_width = [design.micronToDBU(4), design.micronToDBU(4)] core_ring_spacing = [design.micronToDBU(4), design.micronToDBU(4)] core_ring_core_offset = [design.micronToDBU(0) for i in range(4)] core_ring_pad_offset = [design.micronToDBU(0) for i in range(4)] halo = [design.micronToDBU(0) for i in range(4)] # When the two layers are parallel, specify the distance between via cuts. pdn_cut_pitch = [design.micronToDBU(0) for i in range(2)] ring_connect_to_pad_layers = list() for layer in design.getTech().getDB().getTech().getLayers(): if layer.getType() == "ROUTING": ring_connect_to_pad_layers.append(layer) # Define power grid for std cells domains = [pdngen.findDomain("Core")] for domain in domains: pdngen.makeCoreGrid(domain = domain, name = "Core_pdn", starts_with = pdn.GROUND, pin_layers = [], generate_obstructions = [], powercell = None, powercontrol = None, powercontrolnetwork = "STAR") m1 = design.getTech().getDB().getTech().findLayer("metal1") m2 = design.getTech().getDB().getTech().findLayer("metal2") m4 = design.getTech().getDB().getTech().findLayer("metal4") m8 = design.getTech().getDB().getTech().findLayer("metal8") m9 = design.getTech().getDB().getTech().findLayer("metal9") grid = pdngen.findGrid("Core_pdn") for g in grid: # Make Ring for the core pdngen.makeRing(grid = g, layer0 = m8, width0 = core_ring_width[0], spacing0 = core_ring_spacing[0], layer1 = m9, width1 = core_ring_width[0], spacing1 = core_ring_spacing[0], starts_with = pdn.GRID, offset = core_ring_core_offset, pad_offset = core_ring_pad_offset, extend = False, pad_pin_layers = ring_connect_to_pad_layers, nets = []) # Add power and ground grid on metal1 and attach to cell's VDD/VSS pin pdngen.makeFollowpin(grid = g, layer = m1, width = m1.getMinWidth(), extend = pdn.CORE) # Create the rest of the power delivery network pdngen.makeStrap(grid = g, layer = m2, width = m2.getMinWidth(), spacing = m2.getSpacing(), pitch = m2.getPitch(), offset = m2.getOffset(), number_of_straps = 0, snap = False, starts_with = pdn.GRID, extend = pdn.CORE, nets = []) pdngen.makeStrap(grid = g, layer = m4, width = m4.getMinWidth(), spacing = m4.getSpacing(), pitch = m4.getPitch(), offset = m4.getOffset(), number_of_straps = 0, snap = False, starts_with = pdn.GRID, extend = pdn.CORE, nets = []) pdngen.makeStrap(grid = g, layer = m8, width = m8.getMinWidth(), spacing = m8.getSpacing(), pitch = m8.getPitch(), offset = m8.getOffset(), number_of_straps = 0, snap = False, starts_with = pdn.GRID, extend = pdn.RINGS, nets = []) pdngen.makeConnect(grid = g, layer0 = m1, layer1 = m2, cut_pitch_x = pdn_cut_pitch[0], cut_pitch_y = pdn_cut_pitch[1], vias = [], techvias = [], max_rows = 0, max_columns = 0, ongrid = [], split_cuts = dict(), dont_use_vias = ) pdngen.makeConnect(grid = g, layer0 = m2, layer1 = m4, cut_pitch_x = pdn_cut_pitch[0], cut_pitch_y = pdn_cut_pitch[1], vias = [], techvias = [], max_rows = 0, max_columns = 0, ongrid = [], split_cuts = dict(), dont_use_vias = ) pdngen.makeConnect(grid = g, layer0 = m4, layer1 = m8, cut_pitch_x = pdn_cut_pitch[0], cut_pitch_y = pdn_cut_pitch[1], vias = [], techvias = [], max_rows = 0, max_columns = 0, ongrid = [], split_cuts = dict(), dont_use_vias = ) pdngen.makeConnect(grid = g, layer0 = m8, layer1 = m9, cut_pitch_x = pdn_cut_pitch[0], cut_pitch_y = pdn_cut_pitch[1], vias = [], techvias = [], max_rows = 0, max_columns = 0, ongrid = [], split_cuts = dict(), dont_use_vias = ) # Create power delivery network for macros m5 = design.getTech().getDB().getTech().findLayer("metal5") m6 = design.getTech().getDB().getTech().findLayer("metal6") for i in range(len(macros)): for domain in domains: pdngen.makeInstanceGrid(domain = domain, name = f"Macro_core_grid_{i}", starts_with = pdn.GROUND, inst = macros[i], halo = halo, pg_pins_to_boundary = True, default_grid = False, generate_obstructions = [], is_bump = False) grid = pdngen.findGrid(f"Macro_core_grid_{i}") for g in grid: pdngen.makeStrap(grid = g, layer = m5, width = m5.getMinWidth(), spacing = m5.getSpacing(), pitch = m5.getPitch(), offset = m5.getOffset(), number_of_straps = 0, snap = True, starts_with = pdn.GRID, extend = pdn.CORE, nets = []) pdngen.makeStrap(grid = g, layer = m6, width = m6.getMinWidth(), spacing = m6.getSpacing(), pitch = m6.getPitch(), offset = m6.getOffset(), number_of_straps = 0, snap = True, starts_with = pdn.GRID, extend = pdn.CORE, nets = []) pdngen.makeConnect(grid = g, layer0 = m4, layer1 = m5, cut_pitch_x = pdn_cut_pitch[0], cut_pitch_y = pdn_cut_pitch[1], vias = [], techvias = [], max_rows = 0, max_columns = 0, ongrid = [], split_cuts = dict(), dont_use_vias = ) pdngen.makeConnect(grid = g, layer0 = m5, layer1 = m6, cut_pitch_x = pdn_cut_pitch[0], cut_pitch_y = pdn_cut_pitch[1], vias = [], techvias = [], max_rows = 0, max_columns = 0, ongrid = [], split_cuts = dict(), dont_use_vias = ) pdngen.makeConnect(grid = g, layer0 = m6, layer1 = m8, cut_pitch_x = pdn_cut_pitch[0], cut_pitch_y = pdn_cut_pitch[1], vias = [], techvias = [], max_rows = 0, max_columns = 0, ongrid = [], split_cuts = dict(), dont_use_vias = ) pdngen.checkSetup() pdngen.buildGrids(False) pdngen.writeToDb(True, ) pdngen.resetShapes() # Static IR drop Analysis psm_obj = design.getPDNSim() psm_obj.setNet(ord.Tech().getDB().getChip().getBlock().findNet("VDD")) design.evalTclString(f"psm::set_corner [sta::cmd_corner]") psm_obj.analyzePowerGrid('', False, '', '') drops = psm_obj.getIRDropForLayer(tech.getDB().getTech().findLayer("metal1")) design.writeDef("PDN.def") | Given a gate-level netlist with a clock port called "clk", read the tech file, lef files, and library files, and set the clock period as 50 nanoseconds. Then, perform floorplanning and set the target utilization as 35%, and set the spacing between core and die as 12 microns. After that, place the pins on metal8 and metal9. After floorplanning, place the standard cells and the macros. Place each macro at least 5 microns away from each other, and set a halo region around each macro as 5 microns. Set the number of iteration of the global router as 20. During detailed placement, set the maximum displacement at the x-axis as 0.5 microns, and the y-axis as0.5. After placement, do CTS and use BUF_X3 as clock buffers, then set the unit resistance and the unit capacitance value for clock and signal wires to 0.03574 and 0.07516, respectively. Then construct a power grid with power rings on metal8 and metal9, and have power grids on metal1 , metal2, and metal4 for standard cells and macros. For the power rings on metal8 and metal9, set the width to 4 and set the spacing to 4 microns. If there are macros, build power grids for macros on metal5 and metal6. And if there are parallel grids, set the pitch of the via between two grids to 0 microns. After PDN construction, get the IR drop analysis result on metal1 layer and dump the def file and name it "PDN.def".
import openroad as ord from openroad import Tech, Design import os, odb, drt, pdn, re from pathlib import Path # Read Files tech = Tech() # Set file path libDir = Path("lib_path") lefDir = Path("lef_path") techlefDir = Path("techlef_path") designDir = Path("design_path") design_name = "design_filename" design_top_module_name = "design_top_module_name" libFiles = libDir.glob("*.lib") techLefFiles = lefDir.glob("*.tech.lef") lefFiles = lefDir.glob('*.lef') # Read library files for libFile in libFiles: tech.readLiberty(libFile.as_posix()) for techLefFile in techLefFiles: tech.readLef(techLefFile.as_posix()) for lefFile in lefFiles: tech.readLef(lefFile.as_posix()) design = Design(tech) # Read design files verilogFile = designDir/str(design_name + ".v") design.readVerilog("verilogFile") design.link(design_top_module_name) # Set the clocks design.evalTclString("create_clock -period 50 [get_ports clk_i] -name core_clock") design.evalTclString("set_propagated_clock [all_clocks]") # Floorplanning floorplan = design.getFloorplan() # Set the floorplan utilization to 40% floorplan_utilization = 40 # Set the aspect ratio of the design (height/width) as 0.66 floorplan_aspect_ratio = 0.66 # Set the spacing between core and die as 14 floorplan_core_spacing = [design.micronToDBU(14) for i in range(4)] # Find the site in lef site = floorplan.findSite("site_name") floorplan.initFloorplan(floorplan_utilization, floorplan_aspect_ratio, floorplan_core_spacing[0], floorplan_core_spacing[1], floorplan_core_spacing[2], floorplan_core_spacing[3], site) floorplan.makeTracks() # Place Pins params = design.getIOPlacer().getParameters() params.setRandSeed(13) params.setMinDistanceInTracks(False) params.setMinDistance(design.micronToDBU(0)) params.setCornerAvoidance(design.micronToDBU(0)) # Place the pins on Metal8 and Metal9 design.getIOPlacer().addHorLayer(design.getTech().getDB().getTech().findLayer("Metal8")) design.getIOPlacer().addVerLayer(design.getTech().getDB().getTech().findLayer("Metal9")) IOPlacer_random_mode = True design.getIOPlacer().run(IOPlacer_random_mode) # Global Placement gpl = design.getReplace() gpl.setTimingDrivenMode(False) gpl.setRoutabilityDrivenMode(True) gpl.setUniformTargetDensityMode(True) # Set the max iteration of global placement to 20 times gpl.setInitialPlaceMaxIter(20) gpl.setInitDensityPenalityFactor(0.05) gpl.doInitialPlace() gpl.doNesterovPlace() gpl.reset() # Macro Placement macros = [inst for inst in ord.get_db_block().getInsts() if inst.getMaster().isBlock()] if len(macros) > 0: mpl = design.getMacroPlacer() # Set the halo around macros to 5 microns mpl_halo_x, mpl_halo_y = 5, 5 mpl.setHalo(mpl_halo_x, mpl_halo_y) # Set the channel width between macros to 5 microns mpl_channel_x, mpl_channel_y = 5, 5 mpl.setChannel(mpl_channel_x, mpl_channel_y) # Place the macros using the entire core area core = design.getBlock().getCoreArea() units = design.getBlock().getDbUnitsPerMicron() core_lx = core.xMin() / units core_ly = core.yMin() / units core_ux = core.xMax() / units core_uy = core.yMax() / units design.getMacroPlacer().setFenceRegion(core_lx, core_ly, core_ux, core_uy) # Snap the macro to layer Metal4 (usually Metal4) layer = design.getTech().getDB().getTech().findLayer("Metal4") mpl.setSnapLayer(layer) mpl.placeMacrosCornerMaxWl() # Detailed Placement site = design.getBlock().getRows()[0].getSite() max_disp_x = int(design.micronToDBU(0.5) / site.getWidth()) max_disp_y = int(design.micronToDBU(1) / site.getHeight()) design.getOpendp().detailedPlacement(max_disp_x, max_disp_y, "", False) design.writeDef("placement.def") | Given a gate-level netlist with a clock port called "clk_i", read the tech file, lef files, and library files, and set the clock period as 50 nanoseconds. Then, perform floorplanning and set the target utilization as 40%, and set the spacing between core and die as 14 microns. After that, place the pins on Metal8 and Metal9. After floorplanning, place the macros and the standard cells. Ensure each macro is at least 5 microns to each other, and set a halo region around each macro as 5 microns. Set the iteration of the global router as 20 times. In the detailed placement stage, set the maximum displacement at the x-axis as 0.5 microns, and the y-axis as1. After the placement stage, dump the def file and name it "placement.def".
import openroad as ord from openroad import Tech, Design import os, odb, drt, pdn, re from pathlib import Path # Read Files tech = Tech() # Set file path libDir = Path("lib_path") lefDir = Path("lef_path") techlefDir = Path("techlef_path") designDir = Path("design_path") design_name = "design_filename" design_top_module_name = "design_top_module_name" libFiles = libDir.glob("*.lib") techLefFiles = lefDir.glob("*.tech.lef") lefFiles = lefDir.glob('*.lef') # Read library files for libFile in libFiles: tech.readLiberty(libFile.as_posix()) for techLefFile in techLefFiles: tech.readLef(techLefFile.as_posix()) for lefFile in lefFiles: tech.readLef(lefFile.as_posix()) design = Design(tech) # Read design files verilogFile = designDir/str(design_name + ".v") design.readVerilog("verilogFile") design.link(design_top_module_name) # Set the clocks design.evalTclString("create_clock -period 40 [get_ports clk] -name core_clock") design.evalTclString("set_propagated_clock [all_clocks]") # Floorplanning floorplan = design.getFloorplan() # Set the floorplan utilization to 40% floorplan_utilization = 40 # Set the aspect ratio of the design (height/width) as 0.66 floorplan_aspect_ratio = 0.66 # Set the spacing between core and die as 5 floorplan_core_spacing = [design.micronToDBU(5) for i in range(4)] # Find the site in lef site = floorplan.findSite("site_name") floorplan.initFloorplan(floorplan_utilization, floorplan_aspect_ratio, floorplan_core_spacing[0], floorplan_core_spacing[1], floorplan_core_spacing[2], floorplan_core_spacing[3], site) floorplan.makeTracks() # Place Pins params = design.getIOPlacer().getParameters() params.setRandSeed(42) params.setMinDistanceInTracks(False) params.setMinDistance(design.micronToDBU(0)) params.setCornerAvoidance(design.micronToDBU(0)) # Place the pins on metal7 and metal8 design.getIOPlacer().addHorLayer(design.getTech().getDB().getTech().findLayer("metal8")) design.getIOPlacer().addVerLayer(design.getTech().getDB().getTech().findLayer("metal7")) IOPlacer_random_mode = True design.getIOPlacer().run(IOPlacer_random_mode) # Global Placement gpl = design.getReplace() gpl.setTimingDrivenMode(False) gpl.setRoutabilityDrivenMode(True) gpl.setUniformTargetDensityMode(True) # Set the max iteration of global placement to 30 times gpl.setInitialPlaceMaxIter(30) gpl.setInitDensityPenalityFactor(0.05) gpl.doInitialPlace() gpl.doNesterovPlace() gpl.reset() # Macro Placement macros = [inst for inst in ord.get_db_block().getInsts() if inst.getMaster().isBlock()] if len(macros) > 0: mpl = design.getMacroPlacer() # Set the halo around macros to 5 microns mpl_halo_x, mpl_halo_y = 5, 5 mpl.setHalo(mpl_halo_x, mpl_halo_y) # Set the channel width between macros to 5 microns mpl_channel_x, mpl_channel_y = 5, 5 mpl.setChannel(mpl_channel_x, mpl_channel_y) # Place the macros using the entire core area core = design.getBlock().getCoreArea() units = design.getBlock().getDbUnitsPerMicron() core_lx = core.xMin() / units core_ly = core.yMin() / units core_ux = core.xMax() / units core_uy = core.yMax() / units design.getMacroPlacer().setFenceRegion(core_lx, core_ly, core_ux, core_uy) # Snap the macro to layer metal4 (usually metal4) layer = design.getTech().getDB().getTech().findLayer("metal4") mpl.setSnapLayer(layer) mpl.placeMacrosCornerMinWL() # Detailed Placement site = design.getBlock().getRows()[0].getSite() max_disp_x = int(design.micronToDBU(1) / site.getWidth()) max_disp_y = int(design.micronToDBU(3) / site.getHeight()) design.getOpendp().detailedPlacement(max_disp_x, max_disp_y, "", False) # Clock Tree Synthesis design.evalTclString("set_propagated_clock [core_clock]") design.evalTclString("set_wire_rc -clock -resistance 0.03574 -capacitance 0.07516") design.evalTclString("set_wire_rc -signal -resistance 0.03574 -capacitance 0.07516") cts = design.getTritonCts() parms = cts.getParms() parms.setWireSegmentUnit(20) # Can choose different buffer cells for cts cts.setBufferList("BUF_X3") cts.setRootBuffer("BUF_X3") cts.setSinkBuffer("BUF_X3") cts.runTritonCts() # Detailed Placement site = design.getBlock().getRows()[0].getSite() max_disp_x = int(design.micronToDBU(1) / site.getWidth()) max_disp_y = int(design.micronToDBU(3) / site.getHeight()) design.getOpendp().detailedPlacement(max_disp_x, max_disp_y, "", False) # Add Filler Cells db = ord.get_db() filler_masters = list() # Filler cell prefix may be different when using different library filler_cells_prefix = "FILLCELL_.*" for lib in db.getLibs(): for master in lib.getMasters(): master_name = master.getConstName() if re.fullmatch(filler_cells_prefix, master_name) != None: filler_masters.append(master) if len(filler_masters) == 0: print("wrong filler cell prefix") else: design.getOpendp().fillerPlacement(filler_masters, filler_cells_prefix) # Power Planning # Global Connect for net in design.getBlock().getNets(): if net.getSigType() == "POWER" or net.getSigType() == "GROUND": net.setSpecial() VDD_net = design.getBlock().findNet("VDD") VSS_net = design.getBlock().findNet("VSS") switched_power = None secondary = list() if VDD_net == None: VDD_net = odb.dbNet_create(design.getBlock(), "VDD") VDD_net.setSpecial() VDD_net.setSigType("POWER") if VSS_net == None: VSS_net = odb.dbNet_create(design.getBlock(), "VSS") VSS_net.setSpecial() VSS_net.setSigType("GROUND") design.getBlock().addGlobalConnect(region = None, instPattern = ".*", pinPattern = "^VDD$", net = VDD_net, do_connect = True) design.getBlock().addGlobalConnect(region = None, instPattern = ".*", pinPattern = "^VDDPE$", net = VDD_net, do_connect = True) design.getBlock().addGlobalConnect(region = None, instPattern = ".*", pinPattern = "^VDDCE$", net = VDD_net, do_connect = True) design.getBlock().addGlobalConnect(region = None, instPattern = ".*", pinPattern = "^VSS$", net = VSS_net, do_connect = True) design.getBlock().addGlobalConnect(region = None, instPattern = ".*", pinPattern = "^VSSE$", net = VSS_net, do_connect = True) design.getBlock().globalConnect() # Voltage Domains pdngen = design.getPdnGen() pdngen.setCoreDomain(power = VDD_net, switched_power = switched_power, ground = VSS_net, secondary = secondary) # Set the width of the PDN ring and the spacing between VDD and VSS rings core_ring_width = [design.micronToDBU(5), design.micronToDBU(5)] core_ring_spacing = [design.micronToDBU(5), design.micronToDBU(5)] core_ring_core_offset = [design.micronToDBU(0) for i in range(4)] core_ring_pad_offset = [design.micronToDBU(0) for i in range(4)] halo = [design.micronToDBU(0) for i in range(4)] ring_connect_to_pad_layers = list() for layer in design.getTech().getDB().getTech().getLayers(): if layer.getType() == "ROUTING": ring_connect_to_pad_layers.append(layer) # When the two layers are parallel, specify the distance between via cuts. pdn_cut_pitch = [design.micronToDBU(0) for i in range(2)] # Define power grid for std cells domains = [pdngen.findDomain("Core")] for domain in domains: pdngen.makeCoreGrid(domain = domain, name = "Core_pdn", starts_with = pdn.GROUND, pin_layers = [], generate_obstructions = [], powercell = None, powercontrol = None, powercontrolnetwork = "STAR") m1 = design.getTech().getDB().getTech().findLayer("metal1") m4 = design.getTech().getDB().getTech().findLayer("metal4") m7 = design.getTech().getDB().getTech().findLayer("metal7") m8 = design.getTech().getDB().getTech().findLayer("metal8") grid = pdngen.findGrid("Core_pdn") for g in grid: # Add power and ground grid on metal1 and attach to cell/macro's VDD/VSS pin pdngen.makeFollowpin(grid = g, layer = m1, width = m1.getMinWidth(), extend = pdn.CORE) # Create the rest of the power delivery network pdngen.makeStrap(grid = g, layer = m4, width = m4.getMinWidth(), spacing = m4.getSpacing(), pitch = m4.getPitch(), offset = m4.getOffset(), number_of_straps = 0, snap = False, starts_with = pdn.GRID, extend = pdn.CORE, nets = []) pdngen.makeStrap(grid = g, layer = m7, width = m7.getMinWidth(), spacing = m7.getSpacing(), pitch = m7.getPitch(), offset = m7.getOffset(), number_of_straps = 0, snap = False, starts_with = pdn.GRID, extend = pdn.RINGS, nets = []) pdngen.makeRing(grid = g, layer0 = m7, width0 = core_ring_width[0], spacing0 = core_ring_spacing[0], layer1 = m8, width1 = core_ring_width[0], spacing1 = core_ring_spacing[0], starts_with = pdn.GRID, offset = core_ring_core_offset, pad_offset = core_ring_pad_offset, extend = False, pad_pin_layers = ring_connect_to_pad_layers, nets = []) pdngen.makeConnect(grid = g, layer0 = m1, layer1 = m4, cut_pitch_x = pdn_cut_pitch[0], cut_pitch_y = pdn_cut_pitch[1], vias = [], techvias = [], max_rows = 0, max_columns = 0, ongrid = [], split_cuts = dict(), dont_use_vias = ) pdngen.makeConnect(grid = g, layer0 = m4, layer1 = m7, cut_pitch_x = pdn_cut_pitch[0], cut_pitch_y = pdn_cut_pitch[1], vias = [], techvias = [], max_rows = 0, max_columns = 0, ongrid = [], split_cuts = dict(), dont_use_vias = ) pdngen.makeConnect(grid = g, layer0 = m7, layer1 = m8, cut_pitch_x = pdn_cut_pitch[0], cut_pitch_y = pdn_cut_pitch[1], vias = [], techvias = [], max_rows = 0, max_columns = 0, ongrid = [], split_cuts = dict(), dont_use_vias = ) # Create power delivery network for macros # Set the width of the PDN ring for macros and the spacing between VDD and VSS rings for macros macro_ring_width = [design.micronToDBU(1.5), design.micronToDBU(1.5)] macro_ring_spacing = [design.micronToDBU(1.5), design.micronToDBU(1.5)] macro_ring_core_offset = [design.micronToDBU(0) for i in range(4)] macro_ring_pad_offset = [design.micronToDBU(0) for i in range(4)] m5 = design.getTech().getDB().getTech().findLayer("metal5") m6 = design.getTech().getDB().getTech().findLayer("metal6") for i in range(len(macros)): for domain in domains: pdngen.makeInstanceGrid(domain = domain, name = f"Instance_pdn_{i}", starts_with = pdn.GROUND, inst = macros[i], halo = halo, pg_pins_to_boundary = True, default_grid = False, generate_obstructions = [], is_bump = False) grid = pdngen.findGrid(f"Instance_pdn_{i}") for g in grid: pdngen.makeRing(grid = g, layer0 = m5, width0 = macro_ring_width[0], spacing0 = macro_ring_spacing[0], layer1 = m6, width1 = macro_ring_width[0], spacing1 = macro_ring_spacing[0], starts_with = pdn.GRID, offset = macro_ring_core_offset, pad_offset = macro_ring_pad_offset, extend = False, pad_pin_layers = macro_ring_connect_to_pad_layers, nets = []) pdngen.makeStrap(grid = g, layer = m5, width = m5.getMinWidth(), spacing = m5.getSpacing(), pitch = m5.getPitch(), offset = m5.getOffset(), number_of_straps = 0, snap = True, starts_with = pdn.GRID, extend = pdn.RINGS, nets = []) pdngen.makeStrap(grid = g, layer = m6, width = m6.getMinWidth(), spacing = m6.getSpacing(), pitch = m6.getPitch(), offset = m6.getOffset(), number_of_straps = 0, snap = True, starts_with = pdn.GRID, extend = pdn.RINGS, nets = []) pdngen.makeConnect(grid = g, layer0 = m4, layer1 = m5, cut_pitch_x = pdn_cut_pitch[0], cut_pitch_y = pdn_cut_pitch[1], vias = [], techvias = [], max_rows = 0, max_columns = 0, ongrid = [], split_cuts = dict(), dont_use_vias = ) pdngen.makeConnect(grid = g, layer0 = m5, layer1 = m6, cut_pitch_x = pdn_cut_pitch[0], cut_pitch_y = pdn_cut_pitch[1], vias = [], techvias = [], max_rows = 0, max_columns = 0, ongrid = [], split_cuts = dict(), dont_use_vias = ) pdngen.makeConnect(grid = g, layer0 = m6, layer1 = m7, cut_pitch_x = pdn_cut_pitch[0], cut_pitch_y = pdn_cut_pitch[1], vias = [], techvias = [], max_rows = 0, max_columns = 0, ongrid = [], split_cuts = dict(), dont_use_vias = ) pdngen.checkSetup() pdngen.buildGrids(False) pdngen.writeToDb(True, ) pdngen.resetShapes() # Static IR drop Analysis psm_obj = design.getPDNSim() psm_obj.setNet(ord.Tech().getDB().getChip().getBlock().findNet("VDD")) design.evalTclString(f"psm::set_corner [sta::cmd_corner]") psm_obj.analyzePowerGrid('', False, '', '') drops = psm_obj.getIRDropForLayer(tech.getDB().getTech().findLayer("metal1")) # Report Power ndesign.evalTclString("report_power") # Global Routing signal_low_layer = design.getTech().getDB().getTech().findLayer("metal1").getRoutingLevel() signal_high_layer = design.getTech().getDB().getTech().findLayer("metal7").getRoutingLevel() clk_low_layer = design.getTech().getDB().getTech().findLayer("metal1").getRoutingLevel() clk_high_layer = design.getTech().getDB().getTech().findLayer("metal7").getRoutingLevel() grt = design.getGlobalRouter() grt.setMinRoutingLayer(signal_low_layer) grt.setMaxRoutingLayer(signal_high_layer) grt.setMinLayerForClock(clk_low_layer) grt.setMaxLayerForClock(clk_high_layer) grt.setAdjustment(0.5) grt.setVerbose(True) grt.globalRoute(True) # Detailed Routing drter = design.getTritonRoute() params = drt.ParamStruct() params.outputMazeFile = "" params.outputDrcFile = "" params.outputCmapFile = "" params.outputGuideCoverageFile = "" params.dbProcessNode = "" params.enableViaGen = True params.drouteEndIter = 1 params.viaInPinBottomLayer = "" params.viaInPinTopLayer = "" params.orSeed = -1 params.orK = 0 params.bottomRoutingLayer = "metal1" params.topRoutingLayer = "metal7" params.verbose = 1 params.cleanPatches = True params.doPa = True params.singleStepDR = False params.minAccessPoints = 1 params.saveGuideUpdates = False drter.setParams(params) drter.main() design.writeDef("final.def") | Given a verilog-described netlist with a clk port called "clk", read the tech files and cell library information and set the clock period as 40 nanoseconds. Perform floorplanning and set the floorplan utilization as 0.40, and set the spacing between die and core as 5 microns. After that, place the IO pins on metal7 and metal8. After floorplanning, place the macros and the standard cells. Make sure each macro is at least 5 microns to each other, and set a halo region around each macro as 5 microns. Set the iteration of the global router as 30 times. In the detailed placement stage, set the maximum displacement at the x-axis as 1 microns, and the y-axis as3. After the placement stage, perform clock tree synthesis with using BUF_X3 as clock buffers, and set the unit resistance and the unit capacitance value for clock and signal wires to 0.03574 and 0.07516, respectively. Then construct a power grid with power rings on metal7 and metal8, and have power grids on metal1 and metal4 for standard cells and macros. Set the width of the metal1 grid, the metal4 grid, and the metal7 grid using the minimum value from the technology file. Then set the spacing of the metal1 grid, metal4 grid, and metal7 grid using the minimum value from the technology file as well, but set the pitch of those grids using two times the minimum value from the technology file. Set the offset using the default value. For the power rings on metal7 and metal8, set the width to 5 and set the spacing to 5 microns. If there are macros, build power rings and grids for macros on metal5 and metal6 with using minimum values for width and spacing from the technology file for power grids, and use two times the pitch value from the technology file for macro's power grids. However, for the power ring on metal5 and metal6, set the width to 1.5 microns and set the spacing to 1.5 microns. And if there are parallel grids, set the pitch of the via between two grids to 0 microns. After constructing power grids, perform IR drop analysis on metal1 nodes of the power grids. And report the switching, leakage, internal, and total power of the design. In the routing stage, route the design from metal1 to metal7. In the end, dump the def file and name it "final.def".
import openroad as ord from openroad import Tech, Design import os, odb, drt, pdn, re from pathlib import Path # Read Files tech = Tech() # Set file path libDir = Path("lib_path") lefDir = Path("lef_path") techlefDir = Path("techlef_path") designDir = Path("design_path") design_name = "design_filename" design_top_module_name = "design_top_module_name" libFiles = libDir.glob("*.lib") techLefFiles = lefDir.glob("*.tech.lef") lefFiles = lefDir.glob('*.lef') # Read library files for libFile in libFiles: tech.readLiberty(libFile.as_posix()) for techLefFile in techLefFiles: tech.readLef(techLefFile.as_posix()) for lefFile in lefFiles: tech.readLef(lefFile.as_posix()) design = Design(tech) # Read design files verilogFile = designDir/str(design_name + ".v") design.readVerilog("verilogFile") design.link(design_top_module_name) # Set the clocks design.evalTclString("create_clock -period 20 [get_ports clk] -name core_clock") design.evalTclString("set_propagated_clock [all_clocks]") # Floorplanning floorplan = design.getFloorplan() # Set the floorplan utilization to 35% floorplan_utilization = 35 # Set the aspect ratio of the design (height/width) as 0.5 floorplan_aspect_ratio = 0.5 # Set the spacing between core and die as 5 floorplan_core_spacing = [design.micronToDBU(5) for i in range(4)] # Find the site in lef site = floorplan.findSite("site_name") floorplan.initFloorplan(floorplan_utilization, floorplan_aspect_ratio, floorplan_core_spacing[0], floorplan_core_spacing[1], floorplan_core_spacing[2], floorplan_core_spacing[3], site) floorplan.makeTracks() # Place Pins params = design.getIOPlacer().getParameters() params.setRandSeed(42) params.setMinDistanceInTracks(False) params.setMinDistance(design.micronToDBU(0)) params.setCornerAvoidance(design.micronToDBU(0)) # Place the pins on metal7 and metal8 design.getIOPlacer().addHorLayer(design.getTech().getDB().getTech().findLayer("metal8")) design.getIOPlacer().addVerLayer(design.getTech().getDB().getTech().findLayer("metal7")) IOPlacer_random_mode = True design.getIOPlacer().run(IOPlacer_random_mode) design.writeDef("floorplan_place_pins.def") # Global Placement gpl = design.getReplace() gpl.setTimingDrivenMode(False) gpl.setRoutabilityDrivenMode(True) gpl.setUniformTargetDensityMode(True) # Set the max iteration of global placement to 10 times gpl.setInitialPlaceMaxIter(10) gpl.setInitDensityPenalityFactor(0.05) gpl.doInitialPlace() gpl.doNesterovPlace() gpl.reset() design.writeDef("global_placement.def") # Macro Placement macros = [inst for inst in ord.get_db_block().getInsts() if inst.getMaster().isBlock()] if len(macros) > 0: mpl = design.getMacroPlacer() # Set the halo around macros to 5 microns mpl_halo_x, mpl_halo_y = 5, 5 mpl.setHalo(mpl_halo_x, mpl_halo_y) # Set the channel width between macros to 5 microns mpl_channel_x, mpl_channel_y = 5, 5 mpl.setChannel(mpl_channel_x, mpl_channel_y) # Place the macros using the entire core area core = design.getBlock().getCoreArea() units = design.getBlock().getDbUnitsPerMicron() core_lx = core.xMin() / units core_ly = core.yMin() / units core_ux = core.xMax() / units core_uy = core.yMax() / units design.getMacroPlacer().setFenceRegion(core_lx, core_ly, core_ux, core_uy) # Snap the macro to layer metal4 (usually metal4) layer = design.getTech().getDB().getTech().findLayer("metal4") mpl.setSnapLayer(layer) mpl.placeMacrosCornerMinWL() design.writeDef("macro_placement.def") # Detailed Placement site = design.getBlock().getRows()[0].getSite() max_disp_x = int(design.micronToDBU(1) / site.getWidth()) max_disp_y = int(design.micronToDBU(3) / site.getHeight()) design.getOpendp().detailedPlacement(max_disp_x, max_disp_y, "", False) design.writeDef("detailed_placement.def") # Clock Tree Synthesis design.evalTclString("set_propagated_clock [core_clock]") design.evalTclString("set_wire_rc -clock -resistance 0.03574 -capacitance 0.07516") design.evalTclString("set_wire_rc -signal -resistance 0.03574 -capacitance 0.07516") cts = design.getTritonCts() parms = cts.getParms() parms.setWireSegmentUnit(20) # Can choose different buffer cells for cts cts.setBufferList("BUF_X3") cts.setRootBuffer("BUF_X3") cts.setSinkBuffer("BUF_X3") cts.runTritonCts() # Detailed Placement site = design.getBlock().getRows()[0].getSite() max_disp_x = int(design.micronToDBU(1) / site.getWidth()) max_disp_y = int(design.micronToDBU(3) / site.getHeight()) design.getOpendp().detailedPlacement(max_disp_x, max_disp_y, "", False) design.writeDef("cts.def") # Add Filler Cells db = ord.get_db() filler_masters = list() # Filler cell prefix may be different when using different library filler_cells_prefix = "FILLCELL_.*" for lib in db.getLibs(): for master in lib.getMasters(): master_name = master.getConstName() if re.fullmatch(filler_cells_prefix, master_name) != None: filler_masters.append(master) if len(filler_masters) == 0: print("wrong filler cell prefix") else: design.getOpendp().fillerPlacement(filler_masters, filler_cells_prefix) design.writeDef("filler_placement.def") # Power Planning # Global Connect for net in design.getBlock().getNets(): if net.getSigType() == "POWER" or net.getSigType() == "GROUND": net.setSpecial() VDD_net = design.getBlock().findNet("VDD") VSS_net = design.getBlock().findNet("VSS") switched_power = None secondary = list() if VDD_net == None: VDD_net = odb.dbNet_create(design.getBlock(), "VDD") VDD_net.setSpecial() VDD_net.setSigType("POWER") if VSS_net == None: VSS_net = odb.dbNet_create(design.getBlock(), "VSS") VSS_net.setSpecial() VSS_net.setSigType("GROUND") design.getBlock().addGlobalConnect(region = None, instPattern = ".*", pinPattern = "^VDD$", net = VDD_net, do_connect = True) design.getBlock().addGlobalConnect(region = None, instPattern = ".*", pinPattern = "^VDDPE$", net = VDD_net, do_connect = True) design.getBlock().addGlobalConnect(region = None, instPattern = ".*", pinPattern = "^VDDCE$", net = VDD_net, do_connect = True) design.getBlock().addGlobalConnect(region = None, instPattern = ".*", pinPattern = "^VSS$", net = VSS_net, do_connect = True) design.getBlock().addGlobalConnect(region = None, instPattern = ".*", pinPattern = "^VSSE$", net = VSS_net, do_connect = True) design.getBlock().globalConnect() # Voltage Domains pdngen = design.getPdnGen() pdngen.setCoreDomain(power = VDD_net, switched_power = switched_power, ground = VSS_net, secondary = secondary) # Set the width of the PDN ring and the spacing between VDD and VSS rings core_ring_width = [design.micronToDBU(2), design.micronToDBU(2)] core_ring_spacing = [design.micronToDBU(2), design.micronToDBU(2)] core_ring_core_offset = [design.micronToDBU(0) for i in range(4)] core_ring_pad_offset = [design.micronToDBU(0) for i in range(4)] halo = [design.micronToDBU(0) for i in range(4)] ring_connect_to_pad_layers = list() for layer in design.getTech().getDB().getTech().getLayers(): if layer.getType() == "ROUTING": ring_connect_to_pad_layers.append(layer) # When the two layers are parallel, specify the distance between via cuts. pdn_cut_pitch = [design.micronToDBU(0) for i in range(2)] # Define power grid for std cells domains = [pdngen.findDomain("Core")] for domain in domains: pdngen.makeCoreGrid(domain = domain, name = "Core_pdn", starts_with = pdn.GROUND, pin_layers = [], generate_obstructions = [], powercell = None, powercontrol = None, powercontrolnetwork = "STAR") m1 = design.getTech().getDB().getTech().findLayer("metal1") m4 = design.getTech().getDB().getTech().findLayer("metal4") m7 = design.getTech().getDB().getTech().findLayer("metal7") m8 = design.getTech().getDB().getTech().findLayer("metal8") grid = pdngen.findGrid("Core_pdn") for g in grid: # Add power and ground grid on metal1 and attach to cell/macro's VDD/VSS pin pdngen.makeFollowpin(grid = g, layer = m1, width = m1.getMinWidth(), extend = pdn.CORE) # Create the rest of the power delivery network pdngen.makeStrap(grid = g, layer = m4, width = m4.getMinWidth(), spacing = m4.getSpacing(), pitch = m4.getPitch(), offset = m4.getOffset(), number_of_straps = 0, snap = False, starts_with = pdn.GRID, extend = pdn.CORE, nets = []) pdngen.makeStrap(grid = g, layer = m7, width = m7.getMinWidth(), spacing = m7.getSpacing(), pitch = m7.getPitch(), offset = m7.getOffset(), number_of_straps = 0, snap = False, starts_with = pdn.GRID, extend = pdn.RINGS, nets = []) pdngen.makeRing(grid = g, layer0 = m7, width0 = core_ring_width[0], spacing0 = core_ring_spacing[0], layer1 = m8, width1 = core_ring_width[0], spacing1 = core_ring_spacing[0], starts_with = pdn.GRID, offset = core_ring_core_offset, pad_offset = core_ring_pad_offset, extend = False, pad_pin_layers = ring_connect_to_pad_layers, nets = []) pdngen.makeConnect(grid = g, layer0 = m1, layer1 = m4, cut_pitch_x = pdn_cut_pitch[0], cut_pitch_y = pdn_cut_pitch[1], vias = [], techvias = [], max_rows = 0, max_columns = 0, ongrid = [], split_cuts = dict(), dont_use_vias = ) pdngen.makeConnect(grid = g, layer0 = m4, layer1 = m7, cut_pitch_x = pdn_cut_pitch[0], cut_pitch_y = pdn_cut_pitch[1], vias = [], techvias = [], max_rows = 0, max_columns = 0, ongrid = [], split_cuts = dict(), dont_use_vias = ) pdngen.makeConnect(grid = g, layer0 = m7, layer1 = m8, cut_pitch_x = pdn_cut_pitch[0], cut_pitch_y = pdn_cut_pitch[1], vias = [], techvias = [], max_rows = 0, max_columns = 0, ongrid = [], split_cuts = dict(), dont_use_vias = ) # Create power delivery network for macros # Set the width of the PDN ring for macros and the spacing between VDD and VSS rings for macros macro_ring_width = [design.micronToDBU(1.5), design.micronToDBU(1.5)] macro_ring_spacing = [design.micronToDBU(1.5), design.micronToDBU(1.5)] macro_ring_core_offset = [design.micronToDBU(0) for i in range(4)] macro_ring_pad_offset = [design.micronToDBU(0) for i in range(4)] m5 = design.getTech().getDB().getTech().findLayer("metal5") m6 = design.getTech().getDB().getTech().findLayer("metal6") for i in range(len(macros)): for domain in domains: pdngen.makeInstanceGrid(domain = domain, name = f"Core_macro_grid_{i}", starts_with = pdn.GROUND, inst = macros[i], halo = halo, pg_pins_to_boundary = True, default_grid = False, generate_obstructions = [], is_bump = False) grid = pdngen.findGrid(f"Core_macro_grid_{i}") for g in grid: pdngen.makeRing(grid = g, layer0 = m5, width0 = macro_ring_width[0], spacing0 = macro_ring_spacing[0], layer1 = m6, width1 = macro_ring_width[0], spacing1 = macro_ring_spacing[0], starts_with = pdn.GRID, offset = macro_ring_core_offset, pad_offset = macro_ring_pad_offset, extend = False, pad_pin_layers = macro_ring_connect_to_pad_layers, nets = []) pdngen.makeStrap(grid = g, layer = m5, width = m5.getMinWidth(), spacing = m5.getSpacing(), pitch = m5.getPitch(), offset = m5.getOffset(), number_of_straps = 0, snap = True, starts_with = pdn.GRID, extend = pdn.RINGS, nets = []) pdngen.makeStrap(grid = g, layer = m6, width = m6.getMinWidth(), spacing = m6.getSpacing(), pitch = m6.getPitch(), offset = m6.getOffset(), number_of_straps = 0, snap = True, starts_with = pdn.GRID, extend = pdn.RINGS, nets = []) pdngen.makeConnect(grid = g, layer0 = m4, layer1 = m5, cut_pitch_x = pdn_cut_pitch[0], cut_pitch_y = pdn_cut_pitch[1], vias = [], techvias = [], max_rows = 0, max_columns = 0, ongrid = [], split_cuts = dict(), dont_use_vias = ) pdngen.makeConnect(grid = g, layer0 = m5, layer1 = m6, cut_pitch_x = pdn_cut_pitch[0], cut_pitch_y = pdn_cut_pitch[1], vias = [], techvias = [], max_rows = 0, max_columns = 0, ongrid = [], split_cuts = dict(), dont_use_vias = ) pdngen.makeConnect(grid = g, layer0 = m6, layer1 = m7, cut_pitch_x = pdn_cut_pitch[0], cut_pitch_y = pdn_cut_pitch[1], vias = [], techvias = [], max_rows = 0, max_columns = 0, ongrid = [], split_cuts = dict(), dont_use_vias = ) pdngen.checkSetup() pdngen.buildGrids(False) pdngen.writeToDb(True, ) pdngen.resetShapes() design.writeDef("PDN.def") # Static IR drop Analysis psm_obj = design.getPDNSim() psm_obj.setNet(ord.Tech().getDB().getChip().getBlock().findNet("VDD")) design.evalTclString(f"psm::set_corner [sta::cmd_corner]") psm_obj.analyzePowerGrid('', False, '', '') drops = psm_obj.getIRDropForLayer(tech.getDB().getTech().findLayer("metal1")) # Report Power ndesign.evalTclString("report_power") # Global Routing signal_low_layer = design.getTech().getDB().getTech().findLayer("metal1").getRoutingLevel() signal_high_layer = design.getTech().getDB().getTech().findLayer("metal7").getRoutingLevel() clk_low_layer = design.getTech().getDB().getTech().findLayer("metal1").getRoutingLevel() clk_high_layer = design.getTech().getDB().getTech().findLayer("metal7").getRoutingLevel() grt = design.getGlobalRouter() grt.setMinRoutingLayer(signal_low_layer) grt.setMaxRoutingLayer(signal_high_layer) grt.setMinLayerForClock(clk_low_layer) grt.setMaxLayerForClock(clk_high_layer) grt.setAdjustment(0.5) grt.setVerbose(True) grt.globalRoute(True) # Detailed Routing drter = design.getTritonRoute() params = drt.ParamStruct() params.outputMazeFile = "" params.outputDrcFile = "" params.outputCmapFile = "" params.outputGuideCoverageFile = "" params.dbProcessNode = "" params.enableViaGen = True params.drouteEndIter = 1 params.viaInPinBottomLayer = "" params.viaInPinTopLayer = "" params.orSeed = -1 params.orK = 0 params.bottomRoutingLayer = "metal1" params.topRoutingLayer = "metal7" params.verbose = 1 params.cleanPatches = True params.doPa = True params.singleStepDR = False params.minAccessPoints = 1 params.saveGuideUpdates = False drter.setParams(params) drter.main() design.writeDef("final.def") | Given a synthesized netlist with a clock port named "clk", read the library and set the clock period as 20 nanoseconds. Perform floorplanning and set the floorplan utilization as 0.35, and set the spacing between die and core as 5 microns. After that, place the IO pins on metal7 and metal8. After floorplanning, place the macros and the standard cells. Make sure each macro is at least 5 microns to each other, and set a halo region around each macro as 5 microns. Set the iteration of the global router as 10 times. In the detailed placement stage, set the maximum displacement at the x-axis as 1 microns, and the y-axis as3. After the placement stage, perform clock tree synthesis with using BUF_X3 as clock buffers, and set the unit resistance and the unit capacitance value for clock and signal wires to 0.03574 and 0.07516, respectively. Then construct a power grid with power rings on metal7 and metal8, and have power grids on metal1 and metal4 for standard cells and macros. For the power rings on metal7 and metal8, set the width to 2 and set the spacing to 2 microns. If there are macros, build power rings and grids for macros on metal5 and metal6 and set the width for the power ring on metal5 and metal6 to 1.5 microns and set the spacing to 1.5 microns. And if there are parallel grids, set the pitch of the via between two grids to 0 microns. After constructing power grids, perform IR drop analysis on metal1 nodes of the power grids. And report the switching, leakage, internal, and total power of the design. In the routing stage, route the design from metal1 to metal7. In each stage, dump the def file and name it according to the stage.
import openroad as ord from openroad import Tech, Design import os, odb, drt, pdn, re from pathlib import Path # Read Files tech = Tech() # Set file path libDir = Path("lib_path") lefDir = Path("lef_path") techlefDir = Path("techlef_path") designDir = Path("design_path") design_name = "design_filename" design_top_module_name = "design_top_module_name" libFiles = libDir.glob("*.lib") techLefFiles = lefDir.glob("*.tech.lef") lefFiles = lefDir.glob('*.lef') # Read library files for libFile in libFiles: tech.readLiberty(libFile.as_posix()) for techLefFile in techLefFiles: tech.readLef(techLefFile.as_posix()) for lefFile in lefFiles: tech.readLef(lefFile.as_posix()) design = Design(tech) # Read design files verilogFile = designDir/str(design_name + ".v") design.readVerilog("verilogFile") design.link(design_top_module_name) # Set the clocks design.evalTclString("create_clock -period 40 [get_ports clk] -name core_clock") design.evalTclString("set_propagated_clock [all_clocks]") # Floorplanning floorplan = design.getFloorplan() # Set the floorplan utilization to 35% floorplan_utilization = 35 # Set the aspect ratio of the design (height/width) as 0.5 floorplan_aspect_ratio = 0.5 # Set the spacing between core and die as 5 floorplan_core_spacing = [design.micronToDBU(5) for i in range(4)] # Find the site in lef site = floorplan.findSite("site_name") floorplan.initFloorplan(floorplan_utilization, floorplan_aspect_ratio, floorplan_core_spacing[0], floorplan_core_spacing[1], floorplan_core_spacing[2], floorplan_core_spacing[3], site) floorplan.makeTracks() # Place Pins params = design.getIOPlacer().getParameters() params.setRandSeed(42) params.setMinDistanceInTracks(False) params.setMinDistance(design.micronToDBU(0)) params.setCornerAvoidance(design.micronToDBU(0)) # Place the pins on metal7 and metal8 design.getIOPlacer().addHorLayer(design.getTech().getDB().getTech().findLayer("metal8")) design.getIOPlacer().addVerLayer(design.getTech().getDB().getTech().findLayer("metal7")) IOPlacer_random_mode = True design.getIOPlacer().run(IOPlacer_random_mode) # Global Placement gpl = design.getReplace() gpl.setTimingDrivenMode(False) gpl.setRoutabilityDrivenMode(True) gpl.setUniformTargetDensityMode(True) # Set the max iteration of global placement to 30 times gpl.setInitialPlaceMaxIter(30) gpl.setInitDensityPenalityFactor(0.05) gpl.doInitialPlace() gpl.doNesterovPlace() gpl.reset() # Macro Placement macros = [inst for inst in ord.get_db_block().getInsts() if inst.getMaster().isBlock()] if len(macros) > 0: mpl = design.getMacroPlacer() # Set the halo around macros to 5 microns mpl_halo_x, mpl_halo_y = 5, 5 mpl.setHalo(mpl_halo_x, mpl_halo_y) # Set the channel width between macros to 5 microns mpl_channel_x, mpl_channel_y = 5, 5 mpl.setChannel(mpl_channel_x, mpl_channel_y) # Place the macros using the entire core area core = design.getBlock().getCoreArea() units = design.getBlock().getDbUnitsPerMicron() core_lx = core.xMin() / units core_ly = core.yMin() / units core_ux = core.xMax() / units core_uy = core.yMax() / units design.getMacroPlacer().setFenceRegion(core_lx, core_ly, core_ux, core_uy) # Snap the macro to layer metal4 (usually metal4) layer = design.getTech().getDB().getTech().findLayer("metal4") mpl.setSnapLayer(layer) mpl.placeMacrosCornerMinWL() # Detailed Placement site = design.getBlock().getRows()[0].getSite() max_disp_x = int(design.micronToDBU(1) / site.getWidth()) max_disp_y = int(design.micronToDBU(3) / site.getHeight()) design.getOpendp().detailedPlacement(max_disp_x, max_disp_y, "", False) # Clock Tree Synthesis design.evalTclString("set_propagated_clock [core_clock]") design.evalTclString("set_wire_rc -clock -resistance 0.03574 -capacitance 0.07516") design.evalTclString("set_wire_rc -signal -resistance 0.03574 -capacitance 0.07516") cts = design.getTritonCts() parms = cts.getParms() parms.setWireSegmentUnit(20) # Can choose different buffer cells for cts cts.setBufferList("BUF_X3") cts.setRootBuffer("BUF_X3") cts.setSinkBuffer("BUF_X3") cts.runTritonCts() # Detailed Placement site = design.getBlock().getRows()[0].getSite() max_disp_x = int(design.micronToDBU(1) / site.getWidth()) max_disp_y = int(design.micronToDBU(3) / site.getHeight()) design.getOpendp().detailedPlacement(max_disp_x, max_disp_y, "", False) # Add Filler Cells db = ord.get_db() filler_masters = list() # Filler cell prefix may be different when using different library filler_cells_prefix = "FILLCELL_.*" for lib in db.getLibs(): for master in lib.getMasters(): master_name = master.getConstName() if re.fullmatch(filler_cells_prefix, master_name) != None: filler_masters.append(master) if len(filler_masters) == 0: print("wrong filler cell prefix") else: design.getOpendp().fillerPlacement(filler_masters, filler_cells_prefix) # Power Planning # Global Connect for net in design.getBlock().getNets(): if net.getSigType() == "POWER" or net.getSigType() == "GROUND": net.setSpecial() VDD_net = design.getBlock().findNet("VDD") VSS_net = design.getBlock().findNet("VSS") switched_power = None secondary = list() if VDD_net == None: VDD_net = odb.dbNet_create(design.getBlock(), "VDD") VDD_net.setSpecial() VDD_net.setSigType("POWER") if VSS_net == None: VSS_net = odb.dbNet_create(design.getBlock(), "VSS") VSS_net.setSpecial() VSS_net.setSigType("GROUND") design.getBlock().addGlobalConnect(region = None, instPattern = ".*", pinPattern = "^VDD$", net = VDD_net, do_connect = True) design.getBlock().addGlobalConnect(region = None, instPattern = ".*", pinPattern = "^VDDPE$", net = VDD_net, do_connect = True) design.getBlock().addGlobalConnect(region = None, instPattern = ".*", pinPattern = "^VDDCE$", net = VDD_net, do_connect = True) design.getBlock().addGlobalConnect(region = None, instPattern = ".*", pinPattern = "^VSS$", net = VSS_net, do_connect = True) design.getBlock().addGlobalConnect(region = None, instPattern = ".*", pinPattern = "^VSSE$", net = VSS_net, do_connect = True) design.getBlock().globalConnect() # Voltage Domains pdngen = design.getPdnGen() pdngen.setCoreDomain(power = VDD_net, switched_power = switched_power, ground = VSS_net, secondary = secondary) # Set the width of the PDN ring and the spacing between VDD and VSS rings core_ring_width = [design.micronToDBU(5), design.micronToDBU(5)] core_ring_spacing = [design.micronToDBU(5), design.micronToDBU(5)] core_ring_core_offset = [design.micronToDBU(0) for i in range(4)] core_ring_pad_offset = [design.micronToDBU(0) for i in range(4)] halo = [design.micronToDBU(0) for i in range(4)] ring_connect_to_pad_layers = list() for layer in design.getTech().getDB().getTech().getLayers(): if layer.getType() == "ROUTING": ring_connect_to_pad_layers.append(layer) # When the two layers are parallel, specify the distance between via cuts. pdn_cut_pitch = [design.micronToDBU(0) for i in range(2)] # Define power grid for std cells domains = [pdngen.findDomain("Core")] for domain in domains: pdngen.makeCoreGrid(domain = domain, name = "Core_pdn", starts_with = pdn.GROUND, pin_layers = [], generate_obstructions = [], powercell = None, powercontrol = None, powercontrolnetwork = "STAR") m1 = design.getTech().getDB().getTech().findLayer("metal1") m4 = design.getTech().getDB().getTech().findLayer("metal4") m7 = design.getTech().getDB().getTech().findLayer("metal7") m8 = design.getTech().getDB().getTech().findLayer("metal8") grid = pdngen.findGrid("Core_pdn") for g in grid: # Add power and ground grid on metal1 and attach to cell/macro's VDD/VSS pin pdngen.makeFollowpin(grid = g, layer = m1, width = m1.getMinWidth(), extend = pdn.CORE) # Create the rest of the power delivery network pdngen.makeStrap(grid = g, layer = m4, width = m4.getMinWidth(), spacing = m4.getSpacing(), pitch = m4.getPitch(), offset = m4.getOffset(), number_of_straps = 0, snap = False, starts_with = pdn.GRID, extend = pdn.CORE, nets = []) pdngen.makeStrap(grid = g, layer = m7, width = m7.getMinWidth(), spacing = m7.getSpacing(), pitch = m7.getPitch(), offset = m7.getOffset(), number_of_straps = 0, snap = False, starts_with = pdn.GRID, extend = pdn.RINGS, nets = []) pdngen.makeRing(grid = g, layer0 = m7, width0 = core_ring_width[0], spacing0 = core_ring_spacing[0], layer1 = m8, width1 = core_ring_width[0], spacing1 = core_ring_spacing[0], starts_with = pdn.GRID, offset = core_ring_core_offset, pad_offset = core_ring_pad_offset, extend = False, pad_pin_layers = ring_connect_to_pad_layers, nets = []) pdngen.makeConnect(grid = g, layer0 = m1, layer1 = m4, cut_pitch_x = pdn_cut_pitch[0], cut_pitch_y = pdn_cut_pitch[1], vias = [], techvias = [], max_rows = 0, max_columns = 0, ongrid = [], split_cuts = dict(), dont_use_vias = ) pdngen.makeConnect(grid = g, layer0 = m4, layer1 = m7, cut_pitch_x = pdn_cut_pitch[0], cut_pitch_y = pdn_cut_pitch[1], vias = [], techvias = [], max_rows = 0, max_columns = 0, ongrid = [], split_cuts = dict(), dont_use_vias = ) pdngen.makeConnect(grid = g, layer0 = m7, layer1 = m8, cut_pitch_x = pdn_cut_pitch[0], cut_pitch_y = pdn_cut_pitch[1], vias = [], techvias = [], max_rows = 0, max_columns = 0, ongrid = [], split_cuts = dict(), dont_use_vias = ) # Create power delivery network for macros # Set the width of the PDN ring for macros and the spacing between VDD and VSS rings for macros macro_ring_width = [design.micronToDBU(1.5), design.micronToDBU(1.5)] macro_ring_spacing = [design.micronToDBU(1.5), design.micronToDBU(1.5)] macro_ring_core_offset = [design.micronToDBU(0) for i in range(4)] macro_ring_pad_offset = [design.micronToDBU(0) for i in range(4)] m5 = design.getTech().getDB().getTech().findLayer("metal5") m6 = design.getTech().getDB().getTech().findLayer("metal6") for i in range(len(macros)): for domain in domains: pdngen.makeInstanceGrid(domain = domain, name = f"Instance_pdn_{i}", starts_with = pdn.GROUND, inst = macros[i], halo = halo, pg_pins_to_boundary = True, default_grid = False, generate_obstructions = [], is_bump = False) grid = pdngen.findGrid(f"Instance_pdn_{i}") for g in grid: pdngen.makeRing(grid = g, layer0 = m5, width0 = macro_ring_width[0], spacing0 = macro_ring_spacing[0], layer1 = m6, width1 = macro_ring_width[0], spacing1 = macro_ring_spacing[0], starts_with = pdn.GRID, offset = macro_ring_core_offset, pad_offset = macro_ring_pad_offset, extend = False, pad_pin_layers = macro_ring_connect_to_pad_layers, nets = []) pdngen.makeStrap(grid = g, layer = m5, width = m5.getMinWidth(), spacing = m5.getSpacing(), pitch = m5.getPitch(), offset = m5.getOffset(), number_of_straps = 0, snap = True, starts_with = pdn.GRID, extend = pdn.RINGS, nets = []) pdngen.makeStrap(grid = g, layer = m6, width = m6.getMinWidth(), spacing = m6.getSpacing(), pitch = m6.getPitch(), offset = m6.getOffset(), number_of_straps = 0, snap = True, starts_with = pdn.GRID, extend = pdn.RINGS, nets = []) pdngen.makeConnect(grid = g, layer0 = m4, layer1 = m5, cut_pitch_x = pdn_cut_pitch[0], cut_pitch_y = pdn_cut_pitch[1], vias = [], techvias = [], max_rows = 0, max_columns = 0, ongrid = [], split_cuts = dict(), dont_use_vias = ) pdngen.makeConnect(grid = g, layer0 = m5, layer1 = m6, cut_pitch_x = pdn_cut_pitch[0], cut_pitch_y = pdn_cut_pitch[1], vias = [], techvias = [], max_rows = 0, max_columns = 0, ongrid = [], split_cuts = dict(), dont_use_vias = ) pdngen.makeConnect(grid = g, layer0 = m6, layer1 = m7, cut_pitch_x = pdn_cut_pitch[0], cut_pitch_y = pdn_cut_pitch[1], vias = [], techvias = [], max_rows = 0, max_columns = 0, ongrid = [], split_cuts = dict(), dont_use_vias = ) pdngen.checkSetup() pdngen.buildGrids(False) pdngen.writeToDb(True, ) pdngen.resetShapes() # Global Routing signal_low_layer = design.getTech().getDB().getTech().findLayer("metal1").getRoutingLevel() signal_high_layer = design.getTech().getDB().getTech().findLayer("metal7").getRoutingLevel() clk_low_layer = design.getTech().getDB().getTech().findLayer("metal1").getRoutingLevel() clk_high_layer = design.getTech().getDB().getTech().findLayer("metal7").getRoutingLevel() grt = design.getGlobalRouter() grt.setMinRoutingLayer(signal_low_layer) grt.setMaxRoutingLayer(signal_high_layer) grt.setMinLayerForClock(clk_low_layer) grt.setMaxLayerForClock(clk_high_layer) grt.setAdjustment(0.5) grt.setVerbose(True) grt.globalRoute(True) # Detailed Routing drter = design.getTritonRoute() params = drt.ParamStruct() params.outputMazeFile = "" params.outputDrcFile = "" params.outputCmapFile = "" params.outputGuideCoverageFile = "" params.dbProcessNode = "" params.enableViaGen = True params.drouteEndIter = 1 params.viaInPinBottomLayer = "" params.viaInPinTopLayer = "" params.orSeed = -1 params.orK = 0 params.bottomRoutingLayer = "metal1" params.topRoutingLayer = "metal7" params.verbose = 1 params.cleanPatches = True params.doPa = True params.singleStepDR = False params.minAccessPoints = 1 params.saveGuideUpdates = False drter.setParams(params) drter.main() # Static IR drop Analysis psm_obj = design.getPDNSim() psm_obj.setNet(ord.Tech().getDB().getChip().getBlock().findNet("VDD")) design.evalTclString(f"psm::set_corner [sta::cmd_corner]") psm_obj.analyzePowerGrid('', False, '', '') drops = psm_obj.getIRDropForLayer(tech.getDB().getTech().findLayer("metal1")) design.writeDef("final.def") | Given a verilog-described netlist with a clk port called "clk", read the tech files and cell library information and set the clock period as 40 nanoseconds. Perform floorplanning and set the floorplan utilization as 0.35, and set the spacing between die and core as 5 microns. After that, place the IO pins on metal7 and metal8. After floorplanning, place the macros and the standard cells. Make sure each macro is at least 5 microns to each other, and set a halo region around each macro as 5 microns. Set the iteration of the global router as 30 times. In the detailed placement stage, set the maximum displacement at the x-axis as 1 microns, and the y-axis as3. After the placement stage, perform clock tree synthesis with using BUF_X3 as clock buffers, and set the unit resistance and the unit capacitance value for clock and signal wires to 0.03574 and 0.07516, respectively. Then construct a power grid with power rings on metal7 and metal8, and have power grids on metal1 and metal4 for standard cells and macros. Set the width of the metal1 grid, the metal4 grid, and the metal7 grid using the minimum value from the technology file. Then set the spacing of the metal1 grid, metal4 grid, and metal7 grid using the minimum value from the technology file as well, but set the pitch of those grids using two times the minimum value from the technology file. Set the offset using the default value. For the power rings on metal7 and metal8, set the width to 5 and set the spacing to 5 microns. If there are macros, build power rings and grids for macros on metal5 and metal6 with using minimum values for width and spacing from the technology file for power grids, and use two times the pitch value from the technology file for macro's power grids. However, for the power ring on metal5 and metal6, set the width to 1.5 microns and set the spacing to 1.5 microns. And if there are parallel grids, set the pitch of the via between two grids to 0 microns. In the routing stage, route the design from metal1 to metal7. In the end, perform IR drop analysis on metal1 and dump the def file and name it "final.def".
import openroad as ord from openroad import Tech, Design import os, odb, drt, pdn, re from pathlib import Path # Read Files tech = Tech() # Set file path libDir = Path("lib_path") lefDir = Path("lef_path") techlefDir = Path("techlef_path") designDir = Path("design_path") design_name = "design_filename" design_top_module_name = "design_top_module_name" libFiles = libDir.glob("*.lib") techLefFiles = lefDir.glob("*.tech.lef") lefFiles = lefDir.glob('*.lef') # Read library files for libFile in libFiles: tech.readLiberty(libFile.as_posix()) for techLefFile in techLefFiles: tech.readLef(techLefFile.as_posix()) for lefFile in lefFiles: tech.readLef(lefFile.as_posix()) design = Design(tech) # Read design files verilogFile = designDir/str(design_name + ".v") design.readVerilog("verilogFile") design.link(design_top_module_name) # Set the clocks design.evalTclString("create_clock -period 20 [get_ports clk] -name core_clock") design.evalTclString("set_propagated_clock [all_clocks]") # Floorplanning floorplan = design.getFloorplan() # Set the floorplan utilization to 50% floorplan_utilization = 50 # Set the aspect ratio of the design (height/width) as 1 floorplan_aspect_ratio = 1 # Set the spacing between core and die as 5 floorplan_core_spacing = [design.micronToDBU(5) for i in range(4)] # Find the site in lef site = floorplan.findSite("site_name") floorplan.initFloorplan(floorplan_utilization, floorplan_aspect_ratio, floorplan_core_spacing[0], floorplan_core_spacing[1], floorplan_core_spacing[2], floorplan_core_spacing[3], site) floorplan.makeTracks() # Place Pins params = design.getIOPlacer().getParameters() params.setRandSeed(42) params.setMinDistanceInTracks(False) params.setMinDistance(design.micronToDBU(0)) params.setCornerAvoidance(design.micronToDBU(0)) # Place the pins on metal7 and metal8 design.getIOPlacer().addHorLayer(design.getTech().getDB().getTech().findLayer("metal8")) design.getIOPlacer().addVerLayer(design.getTech().getDB().getTech().findLayer("metal7")) IOPlacer_random_mode = True design.getIOPlacer().run(IOPlacer_random_mode) # Global Placement gpl = design.getReplace() gpl.setTimingDrivenMode(False) gpl.setRoutabilityDrivenMode(True) gpl.setUniformTargetDensityMode(True) # Set the max iteration of global placement to 10 times gpl.setInitialPlaceMaxIter(10) gpl.setInitDensityPenalityFactor(0.05) gpl.doInitialPlace() gpl.doNesterovPlace() gpl.reset() # Macro Placement macros = [inst for inst in ord.get_db_block().getInsts() if inst.getMaster().isBlock()] if len(macros) > 0: mpl = design.getMacroPlacer() # Set the halo around macros to 5 microns mpl_halo_x, mpl_halo_y = 5, 5 mpl.setHalo(mpl_halo_x, mpl_halo_y) # Set the channel width between macros to 5 microns mpl_channel_x, mpl_channel_y = 5, 5 mpl.setChannel(mpl_channel_x, mpl_channel_y) # Place the macros using the entire core area core = design.getBlock().getCoreArea() units = design.getBlock().getDbUnitsPerMicron() core_lx = core.xMin() / units core_ly = core.yMin() / units core_ux = core.xMax() / units core_uy = core.yMax() / units design.getMacroPlacer().setFenceRegion(core_lx, core_ly, core_ux, core_uy) # Snap the macro to layer metal4 (usually metal4) layer = design.getTech().getDB().getTech().findLayer("metal4") mpl.setSnapLayer(layer) mpl.placeMacrosCornerMinWL() # Detailed Placement site = design.getBlock().getRows()[0].getSite() max_disp_x = int(design.micronToDBU(1) / site.getWidth()) max_disp_y = int(design.micronToDBU(3) / site.getHeight()) design.getOpendp().detailedPlacement(max_disp_x, max_disp_y, "", False) # Clock Tree Synthesis design.evalTclString("set_propagated_clock [core_clock]") design.evalTclString("set_wire_rc -clock -resistance 0.03574 -capacitance 0.07516") design.evalTclString("set_wire_rc -signal -resistance 0.03574 -capacitance 0.07516") cts = design.getTritonCts() parms = cts.getParms() parms.setWireSegmentUnit(20) # Can choose different buffer cells for cts cts.setBufferList("BUF_X3") cts.setRootBuffer("BUF_X3") cts.setSinkBuffer("BUF_X3") cts.runTritonCts() # Detailed Placement site = design.getBlock().getRows()[0].getSite() max_disp_x = int(design.micronToDBU(1) / site.getWidth()) max_disp_y = int(design.micronToDBU(3) / site.getHeight()) design.getOpendp().detailedPlacement(max_disp_x, max_disp_y, "", False) # Add Filler Cells db = ord.get_db() filler_masters = list() # Filler cell prefix may be different when using different library filler_cells_prefix = "FILLCELL_.*" for lib in db.getLibs(): for master in lib.getMasters(): master_name = master.getConstName() if re.fullmatch(filler_cells_prefix, master_name) != None: filler_masters.append(master) if len(filler_masters) == 0: print("wrong filler cell prefix") else: design.getOpendp().fillerPlacement(filler_masters, filler_cells_prefix) # Power Planning # Global Connect for net in design.getBlock().getNets(): if net.getSigType() == "POWER" or net.getSigType() == "GROUND": net.setSpecial() VDD_net = design.getBlock().findNet("VDD") VSS_net = design.getBlock().findNet("VSS") switched_power = None secondary = list() if VDD_net == None: VDD_net = odb.dbNet_create(design.getBlock(), "VDD") VDD_net.setSpecial() VDD_net.setSigType("POWER") if VSS_net == None: VSS_net = odb.dbNet_create(design.getBlock(), "VSS") VSS_net.setSpecial() VSS_net.setSigType("GROUND") design.getBlock().addGlobalConnect(region = None, instPattern = ".*", pinPattern = "^VDD$", net = VDD_net, do_connect = True) design.getBlock().addGlobalConnect(region = None, instPattern = ".*", pinPattern = "^VDDPE$", net = VDD_net, do_connect = True) design.getBlock().addGlobalConnect(region = None, instPattern = ".*", pinPattern = "^VDDCE$", net = VDD_net, do_connect = True) design.getBlock().addGlobalConnect(region = None, instPattern = ".*", pinPattern = "^VSS$", net = VSS_net, do_connect = True) design.getBlock().addGlobalConnect(region = None, instPattern = ".*", pinPattern = "^VSSE$", net = VSS_net, do_connect = True) design.getBlock().globalConnect() # Voltage Domains pdngen = design.getPdnGen() pdngen.setCoreDomain(power = VDD_net, switched_power = switched_power, ground = VSS_net, secondary = secondary) # Set the width of the PDN ring and the spacing between VDD and VSS rings core_ring_width = [design.micronToDBU(2), design.micronToDBU(2)] core_ring_spacing = [design.micronToDBU(2), design.micronToDBU(2)] core_ring_core_offset = [design.micronToDBU(0) for i in range(4)] core_ring_pad_offset = [design.micronToDBU(0) for i in range(4)] halo = [design.micronToDBU(0) for i in range(4)] ring_connect_to_pad_layers = list() for layer in design.getTech().getDB().getTech().getLayers(): if layer.getType() == "ROUTING": ring_connect_to_pad_layers.append(layer) # When the two layers are parallel, specify the distance between via cuts. pdn_cut_pitch = [design.micronToDBU(0) for i in range(2)] # Define power grid for std cells domains = [pdngen.findDomain("Core")] for domain in domains: pdngen.makeCoreGrid(domain = domain, name = "Core_pdn", starts_with = pdn.GROUND, pin_layers = [], generate_obstructions = [], powercell = None, powercontrol = None, powercontrolnetwork = "STAR") m1 = design.getTech().getDB().getTech().findLayer("metal1") m4 = design.getTech().getDB().getTech().findLayer("metal4") m7 = design.getTech().getDB().getTech().findLayer("metal7") m8 = design.getTech().getDB().getTech().findLayer("metal8") grid = pdngen.findGrid("Core_pdn") for g in grid: # Add power and ground grid on metal1 and attach to cell/macro's VDD/VSS pin pdngen.makeFollowpin(grid = g, layer = m1, width = m1.getMinWidth(), extend = pdn.CORE) # Create the rest of the power delivery network pdngen.makeStrap(grid = g, layer = m4, width = m4.getMinWidth(), spacing = m4.getSpacing(), pitch = m4.getPitch(), offset = m4.getOffset(), number_of_straps = 0, snap = False, starts_with = pdn.GRID, extend = pdn.CORE, nets = []) pdngen.makeStrap(grid = g, layer = m7, width = m7.getMinWidth(), spacing = m7.getSpacing(), pitch = m7.getPitch(), offset = m7.getOffset(), number_of_straps = 0, snap = False, starts_with = pdn.GRID, extend = pdn.RINGS, nets = []) pdngen.makeRing(grid = g, layer0 = m7, width0 = core_ring_width[0], spacing0 = core_ring_spacing[0], layer1 = m8, width1 = core_ring_width[0], spacing1 = core_ring_spacing[0], starts_with = pdn.GRID, offset = core_ring_core_offset, pad_offset = core_ring_pad_offset, extend = False, pad_pin_layers = ring_connect_to_pad_layers, nets = []) pdngen.makeConnect(grid = g, layer0 = m1, layer1 = m4, cut_pitch_x = pdn_cut_pitch[0], cut_pitch_y = pdn_cut_pitch[1], vias = [], techvias = [], max_rows = 0, max_columns = 0, ongrid = [], split_cuts = dict(), dont_use_vias = ) pdngen.makeConnect(grid = g, layer0 = m4, layer1 = m7, cut_pitch_x = pdn_cut_pitch[0], cut_pitch_y = pdn_cut_pitch[1], vias = [], techvias = [], max_rows = 0, max_columns = 0, ongrid = [], split_cuts = dict(), dont_use_vias = ) pdngen.makeConnect(grid = g, layer0 = m7, layer1 = m8, cut_pitch_x = pdn_cut_pitch[0], cut_pitch_y = pdn_cut_pitch[1], vias = [], techvias = [], max_rows = 0, max_columns = 0, ongrid = [], split_cuts = dict(), dont_use_vias = ) # Create power delivery network for macros # Set the width of the PDN ring for macros and the spacing between VDD and VSS rings for macros macro_ring_width = [design.micronToDBU(1.5), design.micronToDBU(1.5)] macro_ring_spacing = [design.micronToDBU(1.5), design.micronToDBU(1.5)] macro_ring_core_offset = [design.micronToDBU(0) for i in range(4)] macro_ring_pad_offset = [design.micronToDBU(0) for i in range(4)] m5 = design.getTech().getDB().getTech().findLayer("metal5") m6 = design.getTech().getDB().getTech().findLayer("metal6") for i in range(len(macros)): for domain in domains: pdngen.makeInstanceGrid(domain = domain, name = f"Core_macro_grid_{i}", starts_with = pdn.GROUND, inst = macros[i], halo = halo, pg_pins_to_boundary = True, default_grid = False, generate_obstructions = [], is_bump = False) grid = pdngen.findGrid(f"Core_macro_grid_{i}") for g in grid: pdngen.makeRing(grid = g, layer0 = m5, width0 = macro_ring_width[0], spacing0 = macro_ring_spacing[0], layer1 = m6, width1 = macro_ring_width[0], spacing1 = macro_ring_spacing[0], starts_with = pdn.GRID, offset = macro_ring_core_offset, pad_offset = macro_ring_pad_offset, extend = False, pad_pin_layers = macro_ring_connect_to_pad_layers, nets = []) pdngen.makeStrap(grid = g, layer = m5, width = m5.getMinWidth(), spacing = m5.getSpacing(), pitch = m5.getPitch(), offset = m5.getOffset(), number_of_straps = 0, snap = True, starts_with = pdn.GRID, extend = pdn.RINGS, nets = []) pdngen.makeStrap(grid = g, layer = m6, width = m6.getMinWidth(), spacing = m6.getSpacing(), pitch = m6.getPitch(), offset = m6.getOffset(), number_of_straps = 0, snap = True, starts_with = pdn.GRID, extend = pdn.RINGS, nets = []) pdngen.makeConnect(grid = g, layer0 = m4, layer1 = m5, cut_pitch_x = pdn_cut_pitch[0], cut_pitch_y = pdn_cut_pitch[1], vias = [], techvias = [], max_rows = 0, max_columns = 0, ongrid = [], split_cuts = dict(), dont_use_vias = ) pdngen.makeConnect(grid = g, layer0 = m5, layer1 = m6, cut_pitch_x = pdn_cut_pitch[0], cut_pitch_y = pdn_cut_pitch[1], vias = [], techvias = [], max_rows = 0, max_columns = 0, ongrid = [], split_cuts = dict(), dont_use_vias = ) pdngen.makeConnect(grid = g, layer0 = m6, layer1 = m7, cut_pitch_x = pdn_cut_pitch[0], cut_pitch_y = pdn_cut_pitch[1], vias = [], techvias = [], max_rows = 0, max_columns = 0, ongrid = [], split_cuts = dict(), dont_use_vias = ) pdngen.checkSetup() pdngen.buildGrids(False) pdngen.writeToDb(True, ) pdngen.resetShapes() # Global Routing signal_low_layer = design.getTech().getDB().getTech().findLayer("metal1").getRoutingLevel() signal_high_layer = design.getTech().getDB().getTech().findLayer("metal7").getRoutingLevel() clk_low_layer = design.getTech().getDB().getTech().findLayer("metal1").getRoutingLevel() clk_high_layer = design.getTech().getDB().getTech().findLayer("metal7").getRoutingLevel() grt = design.getGlobalRouter() grt.setMinRoutingLayer(signal_low_layer) grt.setMaxRoutingLayer(signal_high_layer) grt.setMinLayerForClock(clk_low_layer) grt.setMaxLayerForClock(clk_high_layer) grt.setAdjustment(0.5) grt.setVerbose(True) grt.globalRoute(True) # Detailed Routing drter = design.getTritonRoute() params = drt.ParamStruct() params.outputMazeFile = "" params.outputDrcFile = "" params.outputCmapFile = "" params.outputGuideCoverageFile = "" params.dbProcessNode = "" params.enableViaGen = True params.drouteEndIter = 1 params.viaInPinBottomLayer = "" params.viaInPinTopLayer = "" params.orSeed = -1 params.orK = 0 params.bottomRoutingLayer = "metal1" params.topRoutingLayer = "metal7" params.verbose = 1 params.cleanPatches = True params.doPa = True params.singleStepDR = False params.minAccessPoints = 1 params.saveGuideUpdates = False drter.setParams(params) drter.main() | Given a synthesized netlist with a clock port named "clk", read the library and set the clock period as 20 nanoseconds. Perform floorplanning and set the floorplan utilization as 0.50, and set the spacing between die and core as 5 microns. After that, place the IO pins on metal7 and metal8. After floorplanning, place the macros and the standard cells. Make sure each macro is at least 5 microns to each other, and set a halo region around each macro as 5 microns. Set the iteration of the global router as 10 times. In the detailed placement stage, set the maximum displacement at the x-axis as 1 microns, and the y-axis as3. After the placement stage, perform clock tree synthesis with using BUF_X3 as clock buffers, and set the unit resistance and the unit capacitance value for clock and signal wires to 0.03574 and 0.07516, respectively. Then construct a power grid with power rings on metal7 and metal8, and have power grids on metal1 and metal4 for standard cells and macros. For the power rings on metal7 and metal8, set the width to 2 and set the spacing to 2 microns. If there are macros, build power rings and grids for macros on metal5 and metal6 and set the width for the power ring on metal5 and metal6 to 1.5 microns and set the spacing to 1.5 microns. And if there are parallel grids, set the pitch of the via between two grids to 0 microns. In the routing stage, route the design from metal1 to metal7.
import openroad as ord from openroad import Tech, Design import os, odb, drt, pdn, re from pathlib import Path # Read Files tech = Tech() # Set file path libDir = Path("lib_path") lefDir = Path("lef_path") techlefDir = Path("techlef_path") designDir = Path("design_path") design_name = "design_filename" design_top_module_name = "design_top_module_name" libFiles = libDir.glob("*.lib") techLefFiles = lefDir.glob("*.tech.lef") lefFiles = lefDir.glob('*.lef') # Read library files for libFile in libFiles: tech.readLiberty(libFile.as_posix()) for techLefFile in techLefFiles: tech.readLef(techLefFile.as_posix()) for lefFile in lefFiles: tech.readLef(lefFile.as_posix()) design = Design(tech) # Read design files verilogFile = designDir/str(design_name + ".v") design.readVerilog("verilogFile") design.link(design_top_module_name) # Set the clocks design.evalTclString("create_clock -period 40 [get_ports clk] -name core_clock") design.evalTclString("set_propagated_clock [all_clocks]") # Floorplanning floorplan = design.getFloorplan() # Set the floorplan utilization to 45% floorplan_utilization = 45 # Set the aspect ratio of the design (height/width) as 1.5 floorplan_aspect_ratio = 1.5 # Set the spacing between core and die as 5 floorplan_core_spacing = [design.micronToDBU(5) for i in range(4)] # Find the site in lef site = floorplan.findSite("site_name") floorplan.initFloorplan(floorplan_utilization, floorplan_aspect_ratio, floorplan_core_spacing[0], floorplan_core_spacing[1], floorplan_core_spacing[2], floorplan_core_spacing[3], site) floorplan.makeTracks() # Place Pins params = design.getIOPlacer().getParameters() params.setRandSeed(42) params.setMinDistanceInTracks(False) params.setMinDistance(design.micronToDBU(0)) params.setCornerAvoidance(design.micronToDBU(0)) # Place the pins on metal7 and metal8 design.getIOPlacer().addHorLayer(design.getTech().getDB().getTech().findLayer("metal8")) design.getIOPlacer().addVerLayer(design.getTech().getDB().getTech().findLayer("metal7")) IOPlacer_random_mode = True design.getIOPlacer().run(IOPlacer_random_mode) design.writeDef("floorplan_place_pins.def") # Global Placement gpl = design.getReplace() gpl.setTimingDrivenMode(False) gpl.setRoutabilityDrivenMode(True) gpl.setUniformTargetDensityMode(True) # Set the max iteration of global placement to 30 times gpl.setInitialPlaceMaxIter(30) gpl.setInitDensityPenalityFactor(0.05) gpl.doInitialPlace() gpl.doNesterovPlace() gpl.reset() design.writeDef("global_placement.def") # Macro Placement macros = [inst for inst in ord.get_db_block().getInsts() if inst.getMaster().isBlock()] if len(macros) > 0: mpl = design.getMacroPlacer() # Set the halo around macros to 5 microns mpl_halo_x, mpl_halo_y = 5, 5 mpl.setHalo(mpl_halo_x, mpl_halo_y) # Set the channel width between macros to 5 microns mpl_channel_x, mpl_channel_y = 5, 5 mpl.setChannel(mpl_channel_x, mpl_channel_y) # Place the macros using the entire core area core = design.getBlock().getCoreArea() units = design.getBlock().getDbUnitsPerMicron() core_lx = core.xMin() / units core_ly = core.yMin() / units core_ux = core.xMax() / units core_uy = core.yMax() / units design.getMacroPlacer().setFenceRegion(core_lx, core_ly, core_ux, core_uy) # Snap the macro to layer metal4 (usually metal4) layer = design.getTech().getDB().getTech().findLayer("metal4") mpl.setSnapLayer(layer) mpl.placeMacrosCornerMaxWl() design.writeDef("macro_placement.def") # Detailed Placement site = design.getBlock().getRows()[0].getSite() max_disp_x = int(design.micronToDBU(1) / site.getWidth()) max_disp_y = int(design.micronToDBU(3) / site.getHeight()) design.getOpendp().detailedPlacement(max_disp_x, max_disp_y, "", False) design.writeDef("detailed_placement.def") # Clock Tree Synthesis design.evalTclString("set_propagated_clock [core_clock]") design.evalTclString("set_wire_rc -clock -resistance 0.03574 -capacitance 0.07516") design.evalTclString("set_wire_rc -signal -resistance 0.03574 -capacitance 0.07516") cts = design.getTritonCts() parms = cts.getParms() parms.setWireSegmentUnit(20) # Can choose different buffer cells for cts cts.setBufferList("BUF_X3") cts.setRootBuffer("BUF_X3") cts.setSinkBuffer("BUF_X3") cts.runTritonCts() # Detailed Placement site = design.getBlock().getRows()[0].getSite() max_disp_x = int(design.micronToDBU(1) / site.getWidth()) max_disp_y = int(design.micronToDBU(3) / site.getHeight()) design.getOpendp().detailedPlacement(max_disp_x, max_disp_y, "", False) design.writeDef("cts.def") # Add Filler Cells db = ord.get_db() filler_masters = list() # Filler cell prefix may be different when using different library filler_cells_prefix = "FILLCELL_.*" for lib in db.getLibs(): for master in lib.getMasters(): master_name = master.getConstName() if re.fullmatch(filler_cells_prefix, master_name) != None: filler_masters.append(master) if len(filler_masters) == 0: print("wrong filler cell prefix") else: design.getOpendp().fillerPlacement(filler_masters, filler_cells_prefix) design.writeDef("filler_placement.def") # Power Planning # Global Connect for net in design.getBlock().getNets(): if net.getSigType() == "POWER" or net.getSigType() == "GROUND": net.setSpecial() VDD_net = design.getBlock().findNet("VDD") VSS_net = design.getBlock().findNet("VSS") switched_power = None secondary = list() if VDD_net == None: VDD_net = odb.dbNet_create(design.getBlock(), "VDD") VDD_net.setSpecial() VDD_net.setSigType("POWER") if VSS_net == None: VSS_net = odb.dbNet_create(design.getBlock(), "VSS") VSS_net.setSpecial() VSS_net.setSigType("GROUND") design.getBlock().addGlobalConnect(region = None, instPattern = ".*", pinPattern = "^VDD$", net = VDD_net, do_connect = True) design.getBlock().addGlobalConnect(region = None, instPattern = ".*", pinPattern = "^VDDPE$", net = VDD_net, do_connect = True) design.getBlock().addGlobalConnect(region = None, instPattern = ".*", pinPattern = "^VDDCE$", net = VDD_net, do_connect = True) design.getBlock().addGlobalConnect(region = None, instPattern = ".*", pinPattern = "^VSS$", net = VSS_net, do_connect = True) design.getBlock().addGlobalConnect(region = None, instPattern = ".*", pinPattern = "^VSSE$", net = VSS_net, do_connect = True) design.getBlock().globalConnect() # Voltage Domains pdngen = design.getPdnGen() pdngen.setCoreDomain(power = VDD_net, switched_power = switched_power, ground = VSS_net, secondary = secondary) # Set the width of the PDN ring and the spacing between VDD and VSS rings core_ring_width = [design.micronToDBU(5), design.micronToDBU(5)] core_ring_spacing = [design.micronToDBU(5), design.micronToDBU(5)] core_ring_core_offset = [design.micronToDBU(0) for i in range(4)] core_ring_pad_offset = [design.micronToDBU(0) for i in range(4)] halo = [design.micronToDBU(0) for i in range(4)] ring_connect_to_pad_layers = list() for layer in design.getTech().getDB().getTech().getLayers(): if layer.getType() == "ROUTING": ring_connect_to_pad_layers.append(layer) # When the two layers are parallel, specify the distance between via cuts. pdn_cut_pitch = [design.micronToDBU(0) for i in range(2)] # Define power grid for std cells domains = [pdngen.findDomain("Core")] for domain in domains: pdngen.makeCoreGrid(domain = domain, name = "Core_pdn", starts_with = pdn.GROUND, pin_layers = [], generate_obstructions = [], powercell = None, powercontrol = None, powercontrolnetwork = "STAR") m1 = design.getTech().getDB().getTech().findLayer("metal1") m4 = design.getTech().getDB().getTech().findLayer("metal4") m7 = design.getTech().getDB().getTech().findLayer("metal7") m8 = design.getTech().getDB().getTech().findLayer("metal8") grid = pdngen.findGrid("Core_pdn") for g in grid: # Add power and ground grid on metal1 and attach to cell/macro's VDD/VSS pin pdngen.makeFollowpin(grid = g, layer = m1, width = m1.getMinWidth(), extend = pdn.CORE) # Create the rest of the power delivery network pdngen.makeStrap(grid = g, layer = m4, width = m4.getMinWidth(), spacing = m4.getSpacing(), pitch = m4.getPitch(), offset = m4.getOffset(), number_of_straps = 0, snap = False, starts_with = pdn.GRID, extend = pdn.CORE, nets = []) pdngen.makeStrap(grid = g, layer = m7, width = m7.getMinWidth(), spacing = m7.getSpacing(), pitch = m7.getPitch(), offset = m7.getOffset(), number_of_straps = 0, snap = False, starts_with = pdn.GRID, extend = pdn.RINGS, nets = []) pdngen.makeRing(grid = g, layer0 = m7, width0 = core_ring_width[0], spacing0 = core_ring_spacing[0], layer1 = m8, width1 = core_ring_width[0], spacing1 = core_ring_spacing[0], starts_with = pdn.GRID, offset = core_ring_core_offset, pad_offset = core_ring_pad_offset, extend = False, pad_pin_layers = ring_connect_to_pad_layers, nets = []) pdngen.makeConnect(grid = g, layer0 = m1, layer1 = m4, cut_pitch_x = pdn_cut_pitch[0], cut_pitch_y = pdn_cut_pitch[1], vias = [], techvias = [], max_rows = 0, max_columns = 0, ongrid = [], split_cuts = dict(), dont_use_vias = ) pdngen.makeConnect(grid = g, layer0 = m4, layer1 = m7, cut_pitch_x = pdn_cut_pitch[0], cut_pitch_y = pdn_cut_pitch[1], vias = [], techvias = [], max_rows = 0, max_columns = 0, ongrid = [], split_cuts = dict(), dont_use_vias = ) pdngen.makeConnect(grid = g, layer0 = m7, layer1 = m8, cut_pitch_x = pdn_cut_pitch[0], cut_pitch_y = pdn_cut_pitch[1], vias = [], techvias = [], max_rows = 0, max_columns = 0, ongrid = [], split_cuts = dict(), dont_use_vias = ) # Create power delivery network for macros # Set the width of the PDN ring for macros and the spacing between VDD and VSS rings for macros macro_ring_width = [design.micronToDBU(1.5), design.micronToDBU(1.5)] macro_ring_spacing = [design.micronToDBU(1.5), design.micronToDBU(1.5)] macro_ring_core_offset = [design.micronToDBU(0) for i in range(4)] macro_ring_pad_offset = [design.micronToDBU(0) for i in range(4)] m5 = design.getTech().getDB().getTech().findLayer("metal5") m6 = design.getTech().getDB().getTech().findLayer("metal6") for i in range(len(macros)): for domain in domains: pdngen.makeInstanceGrid(domain = domain, name = f"Instance_pdn_{i}", starts_with = pdn.GROUND, inst = macros[i], halo = halo, pg_pins_to_boundary = True, default_grid = False, generate_obstructions = [], is_bump = False) grid = pdngen.findGrid(f"Instance_pdn_{i}") for g in grid: pdngen.makeRing(grid = g, layer0 = m5, width0 = macro_ring_width[0], spacing0 = macro_ring_spacing[0], layer1 = m6, width1 = macro_ring_width[0], spacing1 = macro_ring_spacing[0], starts_with = pdn.GRID, offset = macro_ring_core_offset, pad_offset = macro_ring_pad_offset, extend = False, pad_pin_layers = macro_ring_connect_to_pad_layers, nets = []) pdngen.makeStrap(grid = g, layer = m5, width = m5.getMinWidth(), spacing = m5.getSpacing(), pitch = m5.getPitch(), offset = m5.getOffset(), number_of_straps = 0, snap = True, starts_with = pdn.GRID, extend = pdn.RINGS, nets = []) pdngen.makeStrap(grid = g, layer = m6, width = m6.getMinWidth(), spacing = m6.getSpacing(), pitch = m6.getPitch(), offset = m6.getOffset(), number_of_straps = 0, snap = True, starts_with = pdn.GRID, extend = pdn.RINGS, nets = []) pdngen.makeConnect(grid = g, layer0 = m4, layer1 = m5, cut_pitch_x = pdn_cut_pitch[0], cut_pitch_y = pdn_cut_pitch[1], vias = [], techvias = [], max_rows = 0, max_columns = 0, ongrid = [], split_cuts = dict(), dont_use_vias = ) pdngen.makeConnect(grid = g, layer0 = m5, layer1 = m6, cut_pitch_x = pdn_cut_pitch[0], cut_pitch_y = pdn_cut_pitch[1], vias = [], techvias = [], max_rows = 0, max_columns = 0, ongrid = [], split_cuts = dict(), dont_use_vias = ) pdngen.makeConnect(grid = g, layer0 = m6, layer1 = m7, cut_pitch_x = pdn_cut_pitch[0], cut_pitch_y = pdn_cut_pitch[1], vias = [], techvias = [], max_rows = 0, max_columns = 0, ongrid = [], split_cuts = dict(), dont_use_vias = ) pdngen.checkSetup() pdngen.buildGrids(False) pdngen.writeToDb(True, ) pdngen.resetShapes() design.writeDef("PDN.def") | Given a verilog-described netlist with a clk port called "clk", read the tech files and cell library information and set the clock period as 40 nanoseconds. Perform floorplanning and set the floorplan utilization as 0.45, and set the spacing between die and core as 5 microns. After that, place the IO pins on metal7 and metal8. After floorplanning, place the macros and the standard cells. Make sure each macro is at least 5 microns to each other, and set a halo region around each macro as 5 microns. Set the iteration of the global router as 30 times. In the detailed placement stage, set the maximum displacement at the x-axis as 1 microns, and the y-axis as3. After the placement stage, perform CTS with using BUF_X3 as clock buffers, and set the unit resistance and the unit capacitance value for clock and signal wires to 0.03574 and 0.07516, respectively. Then construct a power grid with power rings on metal7 and metal8, and have power grids on metal1 and metal4 for standard cells and macros. Set the width of the metal1 grid, the metal4 grid, and the metal7 grid using the minimum value from the technology file. Then set the spacing of the metal1 grid, metal4 grid, and metal7 grid using the minimum value from the technology file as well, but set the pitch of those grids using two times the minimum value from the technology file. Set the offset using the default value. For the power rings on metal7 and metal8, set the width to 5 and set the spacing to 5 microns. If there are macros, build power rings and grids for macros on metal5 and metal6 with using minimum values for width and spacing from the technology file for power grids, and use two times the pitch value from the technology file for macro's power grids. However, for the power ring on metal5 and metal6, set the width to 1.5 microns and set the spacing to 1.5 microns. And if there are parallel grids, set the pitch of the via between two grids to 0 microns. In each stage, dump the def file and name it according to the stage.
import openroad as ord from openroad import Tech, Design import os, odb, drt, pdn, re from pathlib import Path # Read Files tech = Tech() # Set file path libDir = Path("lib_path") lefDir = Path("lef_path") techlefDir = Path("techlef_path") designDir = Path("design_path") design_name = "design_filename" design_top_module_name = "design_top_module_name" libFiles = libDir.glob("*.lib") techLefFiles = lefDir.glob("*.tech.lef") lefFiles = lefDir.glob('*.lef') # Read library files for libFile in libFiles: tech.readLiberty(libFile.as_posix()) for techLefFile in techLefFiles: tech.readLef(techLefFile.as_posix()) for lefFile in lefFiles: tech.readLef(lefFile.as_posix()) design = Design(tech) # Read design files verilogFile = designDir/str(design_name + ".v") design.readVerilog("verilogFile") design.link(design_top_module_name) # Set the clocks design.evalTclString("create_clock -period 20 [get_ports clk] -name core_clock") design.evalTclString("set_propagated_clock [all_clocks]") # Floorplanning floorplan = design.getFloorplan() # Set the floorplan utilization to 50% floorplan_utilization = 50 # Set the aspect ratio of the design (height/width) as 1 floorplan_aspect_ratio = 1 # Set the spacing between core and die as 5 floorplan_core_spacing = [design.micronToDBU(5) for i in range(4)] # Find the site in lef site = floorplan.findSite("site_name") floorplan.initFloorplan(floorplan_utilization, floorplan_aspect_ratio, floorplan_core_spacing[0], floorplan_core_spacing[1], floorplan_core_spacing[2], floorplan_core_spacing[3], site) floorplan.makeTracks() # Place Pins params = design.getIOPlacer().getParameters() params.setRandSeed(42) params.setMinDistanceInTracks(False) params.setMinDistance(design.micronToDBU(0)) params.setCornerAvoidance(design.micronToDBU(0)) # Place the pins on metal7 and metal8 design.getIOPlacer().addHorLayer(design.getTech().getDB().getTech().findLayer("metal8")) design.getIOPlacer().addVerLayer(design.getTech().getDB().getTech().findLayer("metal7")) IOPlacer_random_mode = True design.getIOPlacer().run(IOPlacer_random_mode) # Global Placement gpl = design.getReplace() gpl.setTimingDrivenMode(False) gpl.setRoutabilityDrivenMode(True) gpl.setUniformTargetDensityMode(True) # Set the max iteration of global placement to 10 times gpl.setInitialPlaceMaxIter(10) gpl.setInitDensityPenalityFactor(0.05) gpl.doInitialPlace() gpl.doNesterovPlace() gpl.reset() # Macro Placement macros = [inst for inst in ord.get_db_block().getInsts() if inst.getMaster().isBlock()] if len(macros) > 0: mpl = design.getMacroPlacer() # Set the halo around macros to 5 microns mpl_halo_x, mpl_halo_y = 5, 5 mpl.setHalo(mpl_halo_x, mpl_halo_y) # Set the channel width between macros to 5 microns mpl_channel_x, mpl_channel_y = 5, 5 mpl.setChannel(mpl_channel_x, mpl_channel_y) # Place the macros using the entire core area core = design.getBlock().getCoreArea() units = design.getBlock().getDbUnitsPerMicron() core_lx = core.xMin() / units core_ly = core.yMin() / units core_ux = core.xMax() / units core_uy = core.yMax() / units design.getMacroPlacer().setFenceRegion(core_lx, core_ly, core_ux, core_uy) # Snap the macro to layer metal4 (usually metal4) layer = design.getTech().getDB().getTech().findLayer("metal4") mpl.setSnapLayer(layer) mpl.placeMacrosCornerMinWL() # Detailed Placement site = design.getBlock().getRows()[0].getSite() max_disp_x = int(design.micronToDBU(1) / site.getWidth()) max_disp_y = int(design.micronToDBU(3) / site.getHeight()) design.getOpendp().detailedPlacement(max_disp_x, max_disp_y, "", False) # Clock Tree Synthesis design.evalTclString("set_propagated_clock [core_clock]") design.evalTclString("set_wire_rc -clock -resistance 0.03574 -capacitance 0.07516") design.evalTclString("set_wire_rc -signal -resistance 0.03574 -capacitance 0.07516") cts = design.getTritonCts() parms = cts.getParms() parms.setWireSegmentUnit(20) # Can choose different buffer cells for cts cts.setBufferList("BUF_X3") cts.setRootBuffer("BUF_X3") cts.setSinkBuffer("BUF_X3") cts.runTritonCts() # Detailed Placement site = design.getBlock().getRows()[0].getSite() max_disp_x = int(design.micronToDBU(1) / site.getWidth()) max_disp_y = int(design.micronToDBU(3) / site.getHeight()) design.getOpendp().detailedPlacement(max_disp_x, max_disp_y, "", False) # Add Filler Cells db = ord.get_db() filler_masters = list() # Filler cell prefix may be different when using different library filler_cells_prefix = "FILLCELL_.*" for lib in db.getLibs(): for master in lib.getMasters(): master_name = master.getConstName() if re.fullmatch(filler_cells_prefix, master_name) != None: filler_masters.append(master) if len(filler_masters) == 0: print("wrong filler cell prefix") else: design.getOpendp().fillerPlacement(filler_masters, filler_cells_prefix) # Power Planning # Global Connect for net in design.getBlock().getNets(): if net.getSigType() == "POWER" or net.getSigType() == "GROUND": net.setSpecial() VDD_net = design.getBlock().findNet("VDD") VSS_net = design.getBlock().findNet("VSS") switched_power = None secondary = list() if VDD_net == None: VDD_net = odb.dbNet_create(design.getBlock(), "VDD") VDD_net.setSpecial() VDD_net.setSigType("POWER") if VSS_net == None: VSS_net = odb.dbNet_create(design.getBlock(), "VSS") VSS_net.setSpecial() VSS_net.setSigType("GROUND") design.getBlock().addGlobalConnect(region = None, instPattern = ".*", pinPattern = "^VDD$", net = VDD_net, do_connect = True) design.getBlock().addGlobalConnect(region = None, instPattern = ".*", pinPattern = "^VDDPE$", net = VDD_net, do_connect = True) design.getBlock().addGlobalConnect(region = None, instPattern = ".*", pinPattern = "^VDDCE$", net = VDD_net, do_connect = True) design.getBlock().addGlobalConnect(region = None, instPattern = ".*", pinPattern = "^VSS$", net = VSS_net, do_connect = True) design.getBlock().addGlobalConnect(region = None, instPattern = ".*", pinPattern = "^VSSE$", net = VSS_net, do_connect = True) design.getBlock().globalConnect() # Voltage Domains pdngen = design.getPdnGen() pdngen.setCoreDomain(power = VDD_net, switched_power = switched_power, ground = VSS_net, secondary = secondary) # Set the width of the PDN ring and the spacing between VDD and VSS rings core_ring_width = [design.micronToDBU(2), design.micronToDBU(2)] core_ring_spacing = [design.micronToDBU(2), design.micronToDBU(2)] core_ring_core_offset = [design.micronToDBU(0) for i in range(4)] core_ring_pad_offset = [design.micronToDBU(0) for i in range(4)] halo = [design.micronToDBU(0) for i in range(4)] ring_connect_to_pad_layers = list() for layer in design.getTech().getDB().getTech().getLayers(): if layer.getType() == "ROUTING": ring_connect_to_pad_layers.append(layer) # When the two layers are parallel, specify the distance between via cuts. pdn_cut_pitch = [design.micronToDBU(0) for i in range(2)] # Define power grid for std cells domains = [pdngen.findDomain("Core")] for domain in domains: pdngen.makeCoreGrid(domain = domain, name = "Core_pdn", starts_with = pdn.GROUND, pin_layers = [], generate_obstructions = [], powercell = None, powercontrol = None, powercontrolnetwork = "STAR") m1 = design.getTech().getDB().getTech().findLayer("metal1") m4 = design.getTech().getDB().getTech().findLayer("metal4") m7 = design.getTech().getDB().getTech().findLayer("metal7") m8 = design.getTech().getDB().getTech().findLayer("metal8") grid = pdngen.findGrid("Core_pdn") for g in grid: # Add power and ground grid on metal1 and attach to cell/macro's VDD/VSS pin pdngen.makeFollowpin(grid = g, layer = m1, width = m1.getMinWidth(), extend = pdn.CORE) # Create the rest of the power delivery network pdngen.makeStrap(grid = g, layer = m4, width = m4.getMinWidth(), spacing = m4.getSpacing(), pitch = m4.getPitch(), offset = m4.getOffset(), number_of_straps = 0, snap = False, starts_with = pdn.GRID, extend = pdn.CORE, nets = []) pdngen.makeStrap(grid = g, layer = m7, width = m7.getMinWidth(), spacing = m7.getSpacing(), pitch = m7.getPitch(), offset = m7.getOffset(), number_of_straps = 0, snap = False, starts_with = pdn.GRID, extend = pdn.RINGS, nets = []) pdngen.makeRing(grid = g, layer0 = m7, width0 = core_ring_width[0], spacing0 = core_ring_spacing[0], layer1 = m8, width1 = core_ring_width[0], spacing1 = core_ring_spacing[0], starts_with = pdn.GRID, offset = core_ring_core_offset, pad_offset = core_ring_pad_offset, extend = False, pad_pin_layers = ring_connect_to_pad_layers, nets = []) pdngen.makeConnect(grid = g, layer0 = m1, layer1 = m4, cut_pitch_x = pdn_cut_pitch[0], cut_pitch_y = pdn_cut_pitch[1], vias = [], techvias = [], max_rows = 0, max_columns = 0, ongrid = [], split_cuts = dict(), dont_use_vias = ) pdngen.makeConnect(grid = g, layer0 = m4, layer1 = m7, cut_pitch_x = pdn_cut_pitch[0], cut_pitch_y = pdn_cut_pitch[1], vias = [], techvias = [], max_rows = 0, max_columns = 0, ongrid = [], split_cuts = dict(), dont_use_vias = ) pdngen.makeConnect(grid = g, layer0 = m7, layer1 = m8, cut_pitch_x = pdn_cut_pitch[0], cut_pitch_y = pdn_cut_pitch[1], vias = [], techvias = [], max_rows = 0, max_columns = 0, ongrid = [], split_cuts = dict(), dont_use_vias = ) # Create power delivery network for macros # Set the width of the PDN ring for macros and the spacing between VDD and VSS rings for macros macro_ring_width = [design.micronToDBU(1.5), design.micronToDBU(1.5)] macro_ring_spacing = [design.micronToDBU(1.5), design.micronToDBU(1.5)] macro_ring_core_offset = [design.micronToDBU(0) for i in range(4)] macro_ring_pad_offset = [design.micronToDBU(0) for i in range(4)] m5 = design.getTech().getDB().getTech().findLayer("metal5") m6 = design.getTech().getDB().getTech().findLayer("metal6") for i in range(len(macros)): for domain in domains: pdngen.makeInstanceGrid(domain = domain, name = f"Core_macro_grid_{i}", starts_with = pdn.GROUND, inst = macros[i], halo = halo, pg_pins_to_boundary = True, default_grid = False, generate_obstructions = [], is_bump = False) grid = pdngen.findGrid(f"Core_macro_grid_{i}") for g in grid: pdngen.makeRing(grid = g, layer0 = m5, width0 = macro_ring_width[0], spacing0 = macro_ring_spacing[0], layer1 = m6, width1 = macro_ring_width[0], spacing1 = macro_ring_spacing[0], starts_with = pdn.GRID, offset = macro_ring_core_offset, pad_offset = macro_ring_pad_offset, extend = False, pad_pin_layers = macro_ring_connect_to_pad_layers, nets = []) pdngen.makeStrap(grid = g, layer = m5, width = m5.getMinWidth(), spacing = m5.getSpacing(), pitch = m5.getPitch(), offset = m5.getOffset(), number_of_straps = 0, snap = True, starts_with = pdn.GRID, extend = pdn.RINGS, nets = []) pdngen.makeStrap(grid = g, layer = m6, width = m6.getMinWidth(), spacing = m6.getSpacing(), pitch = m6.getPitch(), offset = m6.getOffset(), number_of_straps = 0, snap = True, starts_with = pdn.GRID, extend = pdn.RINGS, nets = []) pdngen.makeConnect(grid = g, layer0 = m4, layer1 = m5, cut_pitch_x = pdn_cut_pitch[0], cut_pitch_y = pdn_cut_pitch[1], vias = [], techvias = [], max_rows = 0, max_columns = 0, ongrid = [], split_cuts = dict(), dont_use_vias = ) pdngen.makeConnect(grid = g, layer0 = m5, layer1 = m6, cut_pitch_x = pdn_cut_pitch[0], cut_pitch_y = pdn_cut_pitch[1], vias = [], techvias = [], max_rows = 0, max_columns = 0, ongrid = [], split_cuts = dict(), dont_use_vias = ) pdngen.makeConnect(grid = g, layer0 = m6, layer1 = m7, cut_pitch_x = pdn_cut_pitch[0], cut_pitch_y = pdn_cut_pitch[1], vias = [], techvias = [], max_rows = 0, max_columns = 0, ongrid = [], split_cuts = dict(), dont_use_vias = ) pdngen.checkSetup() pdngen.buildGrids(False) pdngen.writeToDb(True, ) pdngen.resetShapes() # Static IR drop Analysis psm_obj = design.getPDNSim() psm_obj.setNet(ord.Tech().getDB().getChip().getBlock().findNet("VDD")) design.evalTclString(f"psm::set_corner [sta::cmd_corner]") psm_obj.analyzePowerGrid('', False, '', '') drops = psm_obj.getIRDropForLayer(tech.getDB().getTech().findLayer("metal1")) design.writeDef("PDN.def") | Given a synthesized netlist with a clock port named "clk", read the library and set the clock period as 20 nanoseconds. Perform floorplanning and set the floorplan utilization as 0.50, and set the spacing between die and core as 5 microns. After that, place the IO pins on metal7 and metal8. After floorplanning, place the standard cells and the macros. Place each macro at least 5 microns away from each other, and set a halo region around each macro as 5 microns. Set the number of iteration of the global router as 10. During detailed placement, set the maximum displacement at the x-axis as 1 microns, and the y-axis as3. After placement, do CTS and use BUF_X3 as clock buffers, then set the unit resistance and the unit capacitance value for clock and signal wires to 0.03574 and 0.07516, respectively. Then construct a power grid with power rings on metal7 and metal8, and have power grids on metal1 and metal4 for standard cells and macros. For the power rings on metal7 and metal8, set the width to 2 and set the spacing to 2 microns. If there are macros, build power rings and grids for macros on metal5 and metal6 and set the width for the power ring on metal5 and metal6 to 1.5 microns and set the spacing to 1.5 microns. And if there are parallel grids, set the pitch of the via between two grids to 0 microns. After PDN construction, get the IR drop analysis result on metal1 layer and dump the def file and name it "PDN.def".
import openroad as ord from openroad import Tech, Design import os, odb, drt, pdn, re from pathlib import Path # Read Files tech = Tech() # Set file path libDir = Path("lib_path") lefDir = Path("lef_path") techlefDir = Path("techlef_path") designDir = Path("design_path") design_name = "design_filename" design_top_module_name = "design_top_module_name" libFiles = libDir.glob("*.lib") techLefFiles = lefDir.glob("*.tech.lef") lefFiles = lefDir.glob('*.lef') # Read library files for libFile in libFiles: tech.readLiberty(libFile.as_posix()) for techLefFile in techLefFiles: tech.readLef(techLefFile.as_posix()) for lefFile in lefFiles: tech.readLef(lefFile.as_posix()) design = Design(tech) # Read design files verilogFile = designDir/str(design_name + ".v") design.readVerilog("verilogFile") design.link(design_top_module_name) # Set the clocks design.evalTclString("create_clock -period 50 [get_ports clk] -name core_clock") design.evalTclString("set_propagated_clock [all_clocks]") # Floorplanning floorplan = design.getFloorplan() # Set the floorplan utilization to 40% floorplan_utilization = 40 # Set the aspect ratio of the design (height/width) as 0.66 floorplan_aspect_ratio = 0.66 # Set the spacing between core and die as 12 floorplan_core_spacing = [design.micronToDBU(12) for i in range(4)] # Find the site in lef site = floorplan.findSite("site_name") floorplan.initFloorplan(floorplan_utilization, floorplan_aspect_ratio, floorplan_core_spacing[0], floorplan_core_spacing[1], floorplan_core_spacing[2], floorplan_core_spacing[3], site) floorplan.makeTracks() # Place Pins params = design.getIOPlacer().getParameters() params.setRandSeed(42) params.setMinDistanceInTracks(False) params.setMinDistance(design.micronToDBU(0)) params.setCornerAvoidance(design.micronToDBU(0)) # Place the pins on metal7 and metal8 design.getIOPlacer().addHorLayer(design.getTech().getDB().getTech().findLayer("metal8")) design.getIOPlacer().addVerLayer(design.getTech().getDB().getTech().findLayer("metal7")) IOPlacer_random_mode = True design.getIOPlacer().run(IOPlacer_random_mode) # Global Placement gpl = design.getReplace() gpl.setTimingDrivenMode(False) gpl.setRoutabilityDrivenMode(True) gpl.setUniformTargetDensityMode(True) # Set the max iteration of global placement to 20 times gpl.setInitialPlaceMaxIter(20) gpl.setInitDensityPenalityFactor(0.05) gpl.doInitialPlace() gpl.doNesterovPlace() gpl.reset() # Macro Placement macros = [inst for inst in ord.get_db_block().getInsts() if inst.getMaster().isBlock()] if len(macros) > 0: mpl = design.getMacroPlacer() # Set the halo around macros to 5 microns mpl_halo_x, mpl_halo_y = 5, 5 mpl.setHalo(mpl_halo_x, mpl_halo_y) # Set the channel width between macros to 5 microns mpl_channel_x, mpl_channel_y = 5, 5 mpl.setChannel(mpl_channel_x, mpl_channel_y) # Place the macros using the entire core area core = design.getBlock().getCoreArea() units = design.getBlock().getDbUnitsPerMicron() core_lx = core.xMin() / units core_ly = core.yMin() / units core_ux = core.xMax() / units core_uy = core.yMax() / units design.getMacroPlacer().setFenceRegion(core_lx, core_ly, core_ux, core_uy) # Snap the macro to layer metal4 (usually metal4) layer = design.getTech().getDB().getTech().findLayer("metal4") mpl.setSnapLayer(layer) mpl.placeMacrosCornerMaxWl() # Detailed Placement site = design.getBlock().getRows()[0].getSite() max_disp_x = int(design.micronToDBU(0.5) / site.getWidth()) max_disp_y = int(design.micronToDBU(0.5) / site.getHeight()) design.getOpendp().detailedPlacement(max_disp_x, max_disp_y, "", False) design.writeDef("placement.def") | Given a gate-level netlist with a clock port called "clk", read the tech file, lef files, and library files, and set the clock period as 50 nanoseconds. Perform floorplanning and set the floorplan utilization as 0.40, and set the spacing between die and core as 12 microns. After that, place the IO pins on metal7 and metal8. After floorplanning, place the macros and the standard cells. Make sure each macro is at least 5 microns to each other, and set a halo region around each macro as 5 microns. Set the iteration of the global router as 20 times. In the detailed placement stage, set the maximum displacement at the x-axis as 0.5 microns, and the y-axis as0.5. After the placement stage, dump the def file and name it "placement.def".
import openroad as ord from openroad import Tech, Design import os, odb, drt, pdn, re from pathlib import Path # Read Files tech = Tech() # Set file path libDir = Path("lib_path") lefDir = Path("lef_path") techlefDir = Path("techlef_path") designDir = Path("design_path") design_name = "design_filename" design_top_module_name = "design_top_module_name" libFiles = libDir.glob("*.lib") techLefFiles = lefDir.glob("*.tech.lef") lefFiles = lefDir.glob('*.lef') # Read library files for libFile in libFiles: tech.readLiberty(libFile.as_posix()) for techLefFile in techLefFiles: tech.readLef(techLefFile.as_posix()) for lefFile in lefFiles: tech.readLef(lefFile.as_posix()) design = Design(tech) # Read design files verilogFile = designDir/str(design_name + ".v") design.readVerilog("verilogFile") design.link(design_top_module_name) # Set the clocks design.evalTclString("create_clock -period 20 [get_ports clk] -name core_clock") design.evalTclString("set_propagated_clock [all_clocks]") # Floorplanning floorplan = design.getFloorplan() # Set the floorplan utilization to 60% floorplan_utilization = 60 # Set the aspect ratio of the design (height/width) as 1.3 floorplan_aspect_ratio = 1.3 # Set the spacing between core and die as 5 floorplan_core_spacing = [design.micronToDBU(5) for i in range(4)] # Find the site in lef site = floorplan.findSite("site_name") floorplan.initFloorplan(floorplan_utilization, floorplan_aspect_ratio, floorplan_core_spacing[0], floorplan_core_spacing[1], floorplan_core_spacing[2], floorplan_core_spacing[3], site) floorplan.makeTracks() # Place Pins params = design.getIOPlacer().getParameters() params.setRandSeed(42) params.setMinDistanceInTracks(False) params.setMinDistance(design.micronToDBU(0)) params.setCornerAvoidance(design.micronToDBU(0)) # Place the pins on metal7 and metal8 design.getIOPlacer().addHorLayer(design.getTech().getDB().getTech().findLayer("metal8")) design.getIOPlacer().addVerLayer(design.getTech().getDB().getTech().findLayer("metal7")) IOPlacer_random_mode = True design.getIOPlacer().run(IOPlacer_random_mode) # Global Placement gpl = design.getReplace() gpl.setTimingDrivenMode(False) gpl.setRoutabilityDrivenMode(True) gpl.setUniformTargetDensityMode(True) # Set the max iteration of global placement to 10 times gpl.setInitialPlaceMaxIter(10) gpl.setInitDensityPenalityFactor(0.05) gpl.doInitialPlace() gpl.doNesterovPlace() gpl.reset() # Macro Placement macros = [inst for inst in ord.get_db_block().getInsts() if inst.getMaster().isBlock()] if len(macros) > 0: mpl = design.getMacroPlacer() # Set the halo around macros to 5 microns mpl_halo_x, mpl_halo_y = 5, 5 mpl.setHalo(mpl_halo_x, mpl_halo_y) # Set the channel width between macros to 5 microns mpl_channel_x, mpl_channel_y = 5, 5 mpl.setChannel(mpl_channel_x, mpl_channel_y) # Place the macros using the entire core area core = design.getBlock().getCoreArea() units = design.getBlock().getDbUnitsPerMicron() core_lx = core.xMin() / units core_ly = core.yMin() / units core_ux = core.xMax() / units core_uy = core.yMax() / units design.getMacroPlacer().setFenceRegion(core_lx, core_ly, core_ux, core_uy) # Snap the macro to layer metal4 (usually metal4) layer = design.getTech().getDB().getTech().findLayer("metal4") mpl.setSnapLayer(layer) mpl.placeMacrosCornerMaxWl() # Detailed Placement site = design.getBlock().getRows()[0].getSite() max_disp_x = int(design.micronToDBU(1) / site.getWidth()) max_disp_y = int(design.micronToDBU(3) / site.getHeight()) design.getOpendp().detailedPlacement(max_disp_x, max_disp_y, "", False) # Clock Tree Synthesis design.evalTclString("set_propagated_clock [core_clock]") design.evalTclString("set_wire_rc -clock -resistance 0.03574 -capacitance 0.07516") design.evalTclString("set_wire_rc -signal -resistance 0.03574 -capacitance 0.07516") cts = design.getTritonCts() parms = cts.getParms() parms.setWireSegmentUnit(20) # Can choose different buffer cells for cts cts.setBufferList("BUF_X3") cts.setRootBuffer("BUF_X3") cts.setSinkBuffer("BUF_X3") cts.runTritonCts() # Detailed Placement site = design.getBlock().getRows()[0].getSite() max_disp_x = int(design.micronToDBU(1) / site.getWidth()) max_disp_y = int(design.micronToDBU(3) / site.getHeight()) design.getOpendp().detailedPlacement(max_disp_x, max_disp_y, "", False) # Add Filler Cells db = ord.get_db() filler_masters = list() # Filler cell prefix may be different when using different library filler_cells_prefix = "FILLCELL_.*" for lib in db.getLibs(): for master in lib.getMasters(): master_name = master.getConstName() if re.fullmatch(filler_cells_prefix, master_name) != None: filler_masters.append(master) if len(filler_masters) == 0: print("wrong filler cell prefix") else: design.getOpendp().fillerPlacement(filler_masters, filler_cells_prefix) # Power Planning # Global Connect for net in design.getBlock().getNets(): if net.getSigType() == "POWER" or net.getSigType() == "GROUND": net.setSpecial() VDD_net = design.getBlock().findNet("VDD") VSS_net = design.getBlock().findNet("VSS") switched_power = None secondary = list() if VDD_net == None: VDD_net = odb.dbNet_create(design.getBlock(), "VDD") VDD_net.setSpecial() VDD_net.setSigType("POWER") if VSS_net == None: VSS_net = odb.dbNet_create(design.getBlock(), "VSS") VSS_net.setSpecial() VSS_net.setSigType("GROUND") design.getBlock().addGlobalConnect(region = None, instPattern = ".*", pinPattern = "^VDD$", net = VDD_net, do_connect = True) design.getBlock().addGlobalConnect(region = None, instPattern = ".*", pinPattern = "^VDDPE$", net = VDD_net, do_connect = True) design.getBlock().addGlobalConnect(region = None, instPattern = ".*", pinPattern = "^VDDCE$", net = VDD_net, do_connect = True) design.getBlock().addGlobalConnect(region = None, instPattern = ".*", pinPattern = "^VSS$", net = VSS_net, do_connect = True) design.getBlock().addGlobalConnect(region = None, instPattern = ".*", pinPattern = "^VSSE$", net = VSS_net, do_connect = True) design.getBlock().globalConnect() # Voltage Domains pdngen = design.getPdnGen() pdngen.setCoreDomain(power = VDD_net, switched_power = switched_power, ground = VSS_net, secondary = secondary) # Set the width of the PDN ring and the spacing between VDD and VSS rings core_ring_width = [design.micronToDBU(2), design.micronToDBU(2)] core_ring_spacing = [design.micronToDBU(2), design.micronToDBU(2)] core_ring_core_offset = [design.micronToDBU(0) for i in range(4)] core_ring_pad_offset = [design.micronToDBU(0) for i in range(4)] halo = [design.micronToDBU(0) for i in range(4)] # When the two layers are parallel, specify the distance between via cuts. pdn_cut_pitch = [design.micronToDBU(0) for i in range(2)] ring_connect_to_pad_layers = list() for layer in design.getTech().getDB().getTech().getLayers(): if layer.getType() == "ROUTING": ring_connect_to_pad_layers.append(layer) # Define power grid for std cells domains = [pdngen.findDomain("Core")] for domain in domains: pdngen.makeCoreGrid(domain = domain, name = "Core_pdn", starts_with = pdn.GROUND, pin_layers = [], generate_obstructions = [], powercell = None, powercontrol = None, powercontrolnetwork = "STAR") m1 = design.getTech().getDB().getTech().findLayer("metal1") m4 = design.getTech().getDB().getTech().findLayer("metal4") m7 = design.getTech().getDB().getTech().findLayer("metal7") m8 = design.getTech().getDB().getTech().findLayer("metal8") grid = pdngen.findGrid("Core_pdn") for g in grid: # Make Ring for the core pdngen.makeRing(grid = g, layer0 = m7, width0 = core_ring_width[0], spacing0 = core_ring_spacing[0], layer1 = m8, width1 = core_ring_width[0], spacing1 = core_ring_spacing[0], starts_with = pdn.GRID, offset = core_ring_core_offset, pad_offset = core_ring_pad_offset, extend = False, pad_pin_layers = ring_connect_to_pad_layers, nets = []) # Add power and ground grid on metal1 and attach to cell/macro's VDD/VSS pin pdngen.makeFollowpin(grid = g, layer = m1, width = m1.getMinWidth(), extend = pdn.CORE) # Create the rest of the power delivery network pdngen.makeStrap(grid = g, layer = m4, width = m4.getMinWidth(), spacing = m4.getSpacing(), pitch = m4.getPitch(), offset = m4.getOffset(), number_of_straps = 0, snap = False, starts_with = pdn.GRID, extend = pdn.CORE, nets = []) pdngen.makeStrap(grid = g, layer = m7, width = m7.getMinWidth(), spacing = m7.getSpacing(), pitch = m7.getPitch(), offset = m7.getOffset(), number_of_straps = 0, snap = False, starts_with = pdn.GRID, extend = pdn.RINGS, nets = []) pdngen.makeConnect(grid = g, layer0 = m1, layer1 = m4, cut_pitch_x = pdn_cut_pitch[0], cut_pitch_y = pdn_cut_pitch[1], vias = [], techvias = [], max_rows = 0, max_columns = 0, ongrid = [], split_cuts = dict(), dont_use_vias = ) pdngen.makeConnect(grid = g, layer0 = m4, layer1 = m7, cut_pitch_x = pdn_cut_pitch[0], cut_pitch_y = pdn_cut_pitch[1], vias = [], techvias = [], max_rows = 0, max_columns = 0, ongrid = [], split_cuts = dict(), dont_use_vias = ) pdngen.makeConnect(grid = g, layer0 = m7, layer1 = m8, cut_pitch_x = pdn_cut_pitch[0], cut_pitch_y = pdn_cut_pitch[1], vias = [], techvias = [], max_rows = 0, max_columns = 0, ongrid = [], split_cuts = dict(), dont_use_vias = ) # Create power delivery network for macros m5 = design.getTech().getDB().getTech().findLayer("metal5") m6 = design.getTech().getDB().getTech().findLayer("metal6") for i in range(len(macros)): for domain in domains: pdngen.makeInstanceGrid(domain = domain, name = f"Core_macro_grid_{i}", starts_with = pdn.GROUND, inst = macros[i], halo = halo, pg_pins_to_boundary = True, default_grid = False, generate_obstructions = [], is_bump = False) grid = pdngen.findGrid(f"Core_macro_grid_{i}") for g in grid: pdngen.makeStrap(grid = g, layer = m5, width = m5.getMinWidth(), spacing = m5.getSpacing(), pitch = m5.getPitch(), offset = m5.getOffset(), number_of_straps = 0, snap = True, starts_with = pdn.GRID, extend = pdn.CORE, nets = []) pdngen.makeStrap(grid = g, layer = m6, width = m6.getMinWidth(), spacing = m6.getSpacing(), pitch = m6.getPitch(), offset = m6.getOffset(), number_of_straps = 0, snap = True, starts_with = pdn.GRID, extend = pdn.CORE, nets = []) pdngen.makeConnect(grid = g, layer0 = m4, layer1 = m5, cut_pitch_x = pdn_cut_pitch[0], cut_pitch_y = pdn_cut_pitch[1], vias = [], techvias = [], max_rows = 0, max_columns = 0, ongrid = [], split_cuts = dict(), dont_use_vias = ) pdngen.makeConnect(grid = g, layer0 = m5, layer1 = m6, cut_pitch_x = pdn_cut_pitch[0], cut_pitch_y = pdn_cut_pitch[1], vias = [], techvias = [], max_rows = 0, max_columns = 0, ongrid = [], split_cuts = dict(), dont_use_vias = ) pdngen.makeConnect(grid = g, layer0 = m6, layer1 = m7, cut_pitch_x = pdn_cut_pitch[0], cut_pitch_y = pdn_cut_pitch[1], vias = [], techvias = [], max_rows = 0, max_columns = 0, ongrid = [], split_cuts = dict(), dont_use_vias = ) pdngen.checkSetup() pdngen.buildGrids(False) pdngen.writeToDb(True, ) pdngen.resetShapes() # Static IR drop Analysis psm_obj = design.getPDNSim() psm_obj.setNet(ord.Tech().getDB().getChip().getBlock().findNet("VDD")) design.evalTclString(f"psm::set_corner [sta::cmd_corner]") psm_obj.analyzePowerGrid('', False, '', '') drops = psm_obj.getIRDropForLayer(tech.getDB().getTech().findLayer("metal1")) # Report Power ndesign.evalTclString("report_power") # Global Routing signal_low_layer = design.getTech().getDB().getTech().findLayer("metal1").getRoutingLevel() signal_high_layer = design.getTech().getDB().getTech().findLayer("metal7").getRoutingLevel() clk_low_layer = design.getTech().getDB().getTech().findLayer("metal1").getRoutingLevel() clk_high_layer = design.getTech().getDB().getTech().findLayer("metal7").getRoutingLevel() grt = design.getGlobalRouter() grt.setMinRoutingLayer(signal_low_layer) grt.setMaxRoutingLayer(signal_high_layer) grt.setMinLayerForClock(clk_low_layer) grt.setMaxLayerForClock(clk_high_layer) grt.setAdjustment(0.5) grt.setVerbose(True) grt.globalRoute(True) # Detailed Routing drter = design.getTritonRoute() params = drt.ParamStruct() params.outputMazeFile = "" params.outputDrcFile = "" params.outputCmapFile = "" params.outputGuideCoverageFile = "" params.dbProcessNode = "" params.enableViaGen = True params.drouteEndIter = 1 params.viaInPinBottomLayer = "" params.viaInPinTopLayer = "" params.orSeed = -1 params.orK = 0 params.bottomRoutingLayer = "metal1" params.topRoutingLayer = "metal7" params.verbose = 1 params.cleanPatches = True params.doPa = True params.singleStepDR = False params.minAccessPoints = 1 params.saveGuideUpdates = False drter.setParams(params) drter.main() design.writeDef("final.def") | Given a synthesized netlist with a clock port named "clk", read the library and set the clock period as 20 nanoseconds. Perform floorplanning and set the floorplan utilization as 0.60, and set the spacing between die and core as 5 microns. After that, place the IO pins on metal7 and metal8. After floorplanning, place the macros and the standard cells. Make sure each macro is at least 5 microns to each other, and set a halo region around each macro as 5 microns. Set the iteration of the global router as 10 times. In the detailed placement stage, set the maximum displacement at the x-axis as 1 microns, and the y-axis as3. After the placement stage, perform clock tree synthesis with using BUF_X3 as clock buffers, and set the unit resistance and the unit capacitance value for clock and signal wires to 0.03574 and 0.07516, respectively. Then construct a power grid with power rings on metal7 and metal8, and have power grids on metal1 and metal4 for standard cells and macros. For the power rings on metal7, set the width and spacing to 2 and 2 microns, and for the power rings on metal8, set the width and spacing to 2 and 2 microns as well. If there are macros, build power grids for macros on metal5 and metal6 and set the pitch of the via between two grids to 0 microns. After constructing power grids, perform IR drop analysis on metal1 nodes of the power grids. And report the switching, leakage, internal, and total power of the design. In the routing stage, route the design from metal1 to metal7. In the end, dump the def file and name it "final.def".
import openroad as ord from openroad import Tech, Design import os, odb, drt, pdn, re from pathlib import Path # Read Files tech = Tech() # Set file path libDir = Path("lib_path") lefDir = Path("lef_path") techlefDir = Path("techlef_path") designDir = Path("design_path") design_name = "design_filename" design_top_module_name = "design_top_module_name" libFiles = libDir.glob("*.lib") techLefFiles = lefDir.glob("*.tech.lef") lefFiles = lefDir.glob('*.lef') # Read library files for libFile in libFiles: tech.readLiberty(libFile.as_posix()) for techLefFile in techLefFiles: tech.readLef(techLefFile.as_posix()) for lefFile in lefFiles: tech.readLef(lefFile.as_posix()) design = Design(tech) # Read design files verilogFile = designDir/str(design_name + ".v") design.readVerilog("verilogFile") design.link(design_top_module_name) # Set the clocks design.evalTclString("create_clock -period 50 [get_ports clk] -name core_clock") design.evalTclString("set_propagated_clock [all_clocks]") # Floorplanning floorplan = design.getFloorplan() # Set the floorplan utilization to 45% floorplan_utilization = 45 # Set the aspect ratio of the design (height/width) as 1.5 floorplan_aspect_ratio = 1.5 # Set the spacing between core and die as 5 floorplan_core_spacing = [design.micronToDBU(5) for i in range(4)] # Find the site in lef site = floorplan.findSite("site_name") floorplan.initFloorplan(floorplan_utilization, floorplan_aspect_ratio, floorplan_core_spacing[0], floorplan_core_spacing[1], floorplan_core_spacing[2], floorplan_core_spacing[3], site) floorplan.makeTracks() # Place Pins params = design.getIOPlacer().getParameters() params.setRandSeed(42) params.setMinDistanceInTracks(False) params.setMinDistance(design.micronToDBU(0)) params.setCornerAvoidance(design.micronToDBU(0)) # Place the pins on metal7 and metal8 design.getIOPlacer().addHorLayer(design.getTech().getDB().getTech().findLayer("metal8")) design.getIOPlacer().addVerLayer(design.getTech().getDB().getTech().findLayer("metal7")) IOPlacer_random_mode = True design.getIOPlacer().run(IOPlacer_random_mode) design.writeDef("floorplan_place_pins.def") # Global Placement gpl = design.getReplace() gpl.setTimingDrivenMode(False) gpl.setRoutabilityDrivenMode(True) gpl.setUniformTargetDensityMode(True) # Set the max iteration of global placement to 20 times gpl.setInitialPlaceMaxIter(20) gpl.setInitDensityPenalityFactor(0.05) gpl.doInitialPlace() gpl.doNesterovPlace() gpl.reset() design.writeDef("global_placement.def") # Macro Placement macros = [inst for inst in ord.get_db_block().getInsts() if inst.getMaster().isBlock()] if len(macros) > 0: mpl = design.getMacroPlacer() # Set the halo around macros to 5 microns mpl_halo_x, mpl_halo_y = 5, 5 mpl.setHalo(mpl_halo_x, mpl_halo_y) # Set the channel width between macros to 5 microns mpl_channel_x, mpl_channel_y = 5, 5 mpl.setChannel(mpl_channel_x, mpl_channel_y) # Place the macros using the entire core area core = design.getBlock().getCoreArea() units = design.getBlock().getDbUnitsPerMicron() core_lx = core.xMin() / units core_ly = core.yMin() / units core_ux = core.xMax() / units core_uy = core.yMax() / units design.getMacroPlacer().setFenceRegion(core_lx, core_ly, core_ux, core_uy) # Snap the macro to layer metal4 (usually metal4) layer = design.getTech().getDB().getTech().findLayer("metal4") mpl.setSnapLayer(layer) mpl.placeMacrosCornerMinWL() design.writeDef("macro_placement.def") # Detailed Placement site = design.getBlock().getRows()[0].getSite() max_disp_x = int(design.micronToDBU(1) / site.getWidth()) max_disp_y = int(design.micronToDBU(3) / site.getHeight()) design.getOpendp().detailedPlacement(max_disp_x, max_disp_y, "", False) design.writeDef("detailed_placement.def") # Clock Tree Synthesis design.evalTclString("set_propagated_clock [core_clock]") design.evalTclString("set_wire_rc -clock -resistance 0.03574 -capacitance 0.07516") design.evalTclString("set_wire_rc -signal -resistance 0.03574 -capacitance 0.07516") cts = design.getTritonCts() parms = cts.getParms() parms.setWireSegmentUnit(20) # Can choose different buffer cells for cts cts.setBufferList("BUF_X3") cts.setRootBuffer("BUF_X3") cts.setSinkBuffer("BUF_X3") cts.runTritonCts() # Detailed Placement site = design.getBlock().getRows()[0].getSite() max_disp_x = int(design.micronToDBU(1) / site.getWidth()) max_disp_y = int(design.micronToDBU(3) / site.getHeight()) design.getOpendp().detailedPlacement(max_disp_x, max_disp_y, "", False) design.writeDef("cts.def") # Add Filler Cells db = ord.get_db() filler_masters = list() # Filler cell prefix may be different when using different library filler_cells_prefix = "FILLCELL_.*" for lib in db.getLibs(): for master in lib.getMasters(): master_name = master.getConstName() if re.fullmatch(filler_cells_prefix, master_name) != None: filler_masters.append(master) if len(filler_masters) == 0: print("wrong filler cell prefix") else: design.getOpendp().fillerPlacement(filler_masters, filler_cells_prefix) design.writeDef("filler_placement.def") # Power Planning # Global Connect for net in design.getBlock().getNets(): if net.getSigType() == "POWER" or net.getSigType() == "GROUND": net.setSpecial() VDD_net = design.getBlock().findNet("VDD") VSS_net = design.getBlock().findNet("VSS") switched_power = None secondary = list() if VDD_net == None: VDD_net = odb.dbNet_create(design.getBlock(), "VDD") VDD_net.setSpecial() VDD_net.setSigType("POWER") if VSS_net == None: VSS_net = odb.dbNet_create(design.getBlock(), "VSS") VSS_net.setSpecial() VSS_net.setSigType("GROUND") design.getBlock().addGlobalConnect(region = None, instPattern = ".*", pinPattern = "^VDD$", net = VDD_net, do_connect = True) design.getBlock().addGlobalConnect(region = None, instPattern = ".*", pinPattern = "^VDDPE$", net = VDD_net, do_connect = True) design.getBlock().addGlobalConnect(region = None, instPattern = ".*", pinPattern = "^VDDCE$", net = VDD_net, do_connect = True) design.getBlock().addGlobalConnect(region = None, instPattern = ".*", pinPattern = "^VSS$", net = VSS_net, do_connect = True) design.getBlock().addGlobalConnect(region = None, instPattern = ".*", pinPattern = "^VSSE$", net = VSS_net, do_connect = True) design.getBlock().globalConnect() # Voltage Domains pdngen = design.getPdnGen() pdngen.setCoreDomain(power = VDD_net, switched_power = switched_power, ground = VSS_net, secondary = secondary) # Set the width of the PDN ring and the spacing between VDD and VSS rings core_ring_width = [design.micronToDBU(4), design.micronToDBU(4)] core_ring_spacing = [design.micronToDBU(4), design.micronToDBU(4)] core_ring_core_offset = [design.micronToDBU(0) for i in range(4)] core_ring_pad_offset = [design.micronToDBU(0) for i in range(4)] halo = [design.micronToDBU(0) for i in range(4)] # When the two layers are parallel, specify the distance between via cuts. pdn_cut_pitch = [design.micronToDBU(0) for i in range(2)] ring_connect_to_pad_layers = list() for layer in design.getTech().getDB().getTech().getLayers(): if layer.getType() == "ROUTING": ring_connect_to_pad_layers.append(layer) # Define power grid for std cells domains = [pdngen.findDomain("Core")] for domain in domains: pdngen.makeCoreGrid(domain = domain, name = "Core_pdn", starts_with = pdn.GROUND, pin_layers = [], generate_obstructions = [], powercell = None, powercontrol = None, powercontrolnetwork = "STAR") m1 = design.getTech().getDB().getTech().findLayer("metal1") m4 = design.getTech().getDB().getTech().findLayer("metal4") m7 = design.getTech().getDB().getTech().findLayer("metal7") m8 = design.getTech().getDB().getTech().findLayer("metal8") grid = pdngen.findGrid("Core_pdn") for g in grid: # Make Ring for the core pdngen.makeRing(grid = g, layer0 = m7, width0 = core_ring_width[0], spacing0 = core_ring_spacing[0], layer1 = m8, width1 = core_ring_width[0], spacing1 = core_ring_spacing[0], starts_with = pdn.GRID, offset = core_ring_core_offset, pad_offset = core_ring_pad_offset, extend = False, pad_pin_layers = ring_connect_to_pad_layers, nets = []) # Add power and ground grid on metal1 and attach to cell/macro's VDD/VSS pin pdngen.makeFollowpin(grid = g, layer = m1, width = m1.getMinWidth(), extend = pdn.CORE) # Create the rest of the power delivery network pdngen.makeStrap(grid = g, layer = m4, width = m4.getMinWidth(), spacing = m4.getSpacing(), pitch = m4.getPitch(), offset = m4.getOffset(), number_of_straps = 0, snap = False, starts_with = pdn.GRID, extend = pdn.CORE, nets = []) pdngen.makeStrap(grid = g, layer = m7, width = m7.getMinWidth(), spacing = m7.getSpacing(), pitch = m7.getPitch(), offset = m7.getOffset(), number_of_straps = 0, snap = False, starts_with = pdn.GRID, extend = pdn.RINGS, nets = []) pdngen.makeConnect(grid = g, layer0 = m1, layer1 = m4, cut_pitch_x = pdn_cut_pitch[0], cut_pitch_y = pdn_cut_pitch[1], vias = [], techvias = [], max_rows = 0, max_columns = 0, ongrid = [], split_cuts = dict(), dont_use_vias = ) pdngen.makeConnect(grid = g, layer0 = m4, layer1 = m7, cut_pitch_x = pdn_cut_pitch[0], cut_pitch_y = pdn_cut_pitch[1], vias = [], techvias = [], max_rows = 0, max_columns = 0, ongrid = [], split_cuts = dict(), dont_use_vias = ) pdngen.makeConnect(grid = g, layer0 = m7, layer1 = m8, cut_pitch_x = pdn_cut_pitch[0], cut_pitch_y = pdn_cut_pitch[1], vias = [], techvias = [], max_rows = 0, max_columns = 0, ongrid = [], split_cuts = dict(), dont_use_vias = ) # Create power delivery network for macros m5 = design.getTech().getDB().getTech().findLayer("metal5") m6 = design.getTech().getDB().getTech().findLayer("metal6") for i in range(len(macros)): for domain in domains: pdngen.makeInstanceGrid(domain = domain, name = f"Macro_core_grid_{i}", starts_with = pdn.GROUND, inst = macros[i], halo = halo, pg_pins_to_boundary = True, default_grid = False, generate_obstructions = [], is_bump = False) grid = pdngen.findGrid(f"Macro_core_grid_{i}") for g in grid: pdngen.makeStrap(grid = g, layer = m5, width = m5.getMinWidth(), spacing = m5.getSpacing(), pitch = m5.getPitch(), offset = m5.getOffset(), number_of_straps = 0, snap = True, starts_with = pdn.GRID, extend = pdn.CORE, nets = []) pdngen.makeStrap(grid = g, layer = m6, width = m6.getMinWidth(), spacing = m6.getSpacing(), pitch = m6.getPitch(), offset = m6.getOffset(), number_of_straps = 0, snap = True, starts_with = pdn.GRID, extend = pdn.CORE, nets = []) pdngen.makeConnect(grid = g, layer0 = m4, layer1 = m5, cut_pitch_x = pdn_cut_pitch[0], cut_pitch_y = pdn_cut_pitch[1], vias = [], techvias = [], max_rows = 0, max_columns = 0, ongrid = [], split_cuts = dict(), dont_use_vias = ) pdngen.makeConnect(grid = g, layer0 = m5, layer1 = m6, cut_pitch_x = pdn_cut_pitch[0], cut_pitch_y = pdn_cut_pitch[1], vias = [], techvias = [], max_rows = 0, max_columns = 0, ongrid = [], split_cuts = dict(), dont_use_vias = ) pdngen.makeConnect(grid = g, layer0 = m6, layer1 = m7, cut_pitch_x = pdn_cut_pitch[0], cut_pitch_y = pdn_cut_pitch[1], vias = [], techvias = [], max_rows = 0, max_columns = 0, ongrid = [], split_cuts = dict(), dont_use_vias = ) pdngen.checkSetup() pdngen.buildGrids(False) pdngen.writeToDb(True, ) pdngen.resetShapes() design.writeDef("PDN.def") # Static IR drop Analysis psm_obj = design.getPDNSim() psm_obj.setNet(ord.Tech().getDB().getChip().getBlock().findNet("VDD")) design.evalTclString(f"psm::set_corner [sta::cmd_corner]") psm_obj.analyzePowerGrid('', False, '', '') drops = psm_obj.getIRDropForLayer(tech.getDB().getTech().findLayer("metal1")) # Report Power ndesign.evalTclString("report_power") # Global Routing signal_low_layer = design.getTech().getDB().getTech().findLayer("metal1").getRoutingLevel() signal_high_layer = design.getTech().getDB().getTech().findLayer("metal7").getRoutingLevel() clk_low_layer = design.getTech().getDB().getTech().findLayer("metal1").getRoutingLevel() clk_high_layer = design.getTech().getDB().getTech().findLayer("metal7").getRoutingLevel() grt = design.getGlobalRouter() grt.setMinRoutingLayer(signal_low_layer) grt.setMaxRoutingLayer(signal_high_layer) grt.setMinLayerForClock(clk_low_layer) grt.setMaxLayerForClock(clk_high_layer) grt.setAdjustment(0.5) grt.setVerbose(True) grt.globalRoute(True) # Detailed Routing drter = design.getTritonRoute() params = drt.ParamStruct() params.outputMazeFile = "" params.outputDrcFile = "" params.outputCmapFile = "" params.outputGuideCoverageFile = "" params.dbProcessNode = "" params.enableViaGen = True params.drouteEndIter = 1 params.viaInPinBottomLayer = "" params.viaInPinTopLayer = "" params.orSeed = -1 params.orK = 0 params.bottomRoutingLayer = "metal1" params.topRoutingLayer = "metal7" params.verbose = 1 params.cleanPatches = True params.doPa = True params.singleStepDR = False params.minAccessPoints = 1 params.saveGuideUpdates = False drter.setParams(params) drter.main() design.writeDef("final.def") | Given a gate-level netlist with a clock port called "clk", read the tech file, lef files, and library files, and set the clock period as 50 nanoseconds. Perform floorplanning and set the floorplan utilization as 0.45, and set the spacing between die and core as 5 microns. After that, place the IO pins on metal7 and metal8. After floorplanning, place the macros and the standard cells. Make sure each macro is at least 5 microns to each other, and set a halo region around each macro as 5 microns. Set the iteration of the global router as 20 times. In the detailed placement stage, set the maximum displacement at the x-axis as 1 microns, and the y-axis as3. After the placement stage, perform clock tree synthesis with using BUF_X3 as clock buffers, and set the unit resistance and the unit capacitance value for clock and signal wires to 0.03574 and 0.07516, respectively. Then construct a power grid with power rings on metal7 and metal8, and have power grids on metal1 and metal4 for standard cells and macros. For the power rings on metal7, set the width and spacing to 4 and 4 microns, and for the power rings on metal8, also set the width and spacing to 4 and 4 microns. If there are macros, build power grids for macros on metal5 and metal6 and set the pitch of the via between two grids to 0 microns. After constructing power grids, perform IR drop analysis on metal1 nodes of the power grids. And report the switching, leakage, internal, and total power of the design. In the routing stage, route the design from metal1 to metal7. In each stage, dump the def file and name it according to the stage.
import openroad as ord from openroad import Tech, Design import os, odb, drt, pdn, re from pathlib import Path # Read Files tech = Tech() # Set file path libDir = Path("lib_path") lefDir = Path("lef_path") techlefDir = Path("techlef_path") designDir = Path("design_path") design_name = "design_filename" design_top_module_name = "design_top_module_name" libFiles = libDir.glob("*.lib") techLefFiles = lefDir.glob("*.tech.lef") lefFiles = lefDir.glob('*.lef') # Read library files for libFile in libFiles: tech.readLiberty(libFile.as_posix()) for techLefFile in techLefFiles: tech.readLef(techLefFile.as_posix()) for lefFile in lefFiles: tech.readLef(lefFile.as_posix()) design = Design(tech) # Read design files verilogFile = designDir/str(design_name + ".v") design.readVerilog("verilogFile") design.link(design_top_module_name) # Set the clocks design.evalTclString("create_clock -period 50 [get_ports clk] -name core_clock") design.evalTclString("set_propagated_clock [all_clocks]") # Floorplanning floorplan = design.getFloorplan() # Set the floorplan utilization to 50% floorplan_utilization = 50 # Set the aspect ratio of the design (height/width) as 1 floorplan_aspect_ratio = 1 # Set the spacing between core and die as 5 floorplan_core_spacing = [design.micronToDBU(5) for i in range(4)] # Find the site in lef site = floorplan.findSite("site_name") floorplan.initFloorplan(floorplan_utilization, floorplan_aspect_ratio, floorplan_core_spacing[0], floorplan_core_spacing[1], floorplan_core_spacing[2], floorplan_core_spacing[3], site) floorplan.makeTracks() # Place Pins params = design.getIOPlacer().getParameters() params.setRandSeed(42) params.setMinDistanceInTracks(False) params.setMinDistance(design.micronToDBU(0)) params.setCornerAvoidance(design.micronToDBU(0)) # Place the pins on metal7 and metal8 design.getIOPlacer().addHorLayer(design.getTech().getDB().getTech().findLayer("metal8")) design.getIOPlacer().addVerLayer(design.getTech().getDB().getTech().findLayer("metal7")) IOPlacer_random_mode = True design.getIOPlacer().run(IOPlacer_random_mode) # Global Placement gpl = design.getReplace() gpl.setTimingDrivenMode(False) gpl.setRoutabilityDrivenMode(True) gpl.setUniformTargetDensityMode(True) # Set the max iteration of global placement to 20 times gpl.setInitialPlaceMaxIter(20) gpl.setInitDensityPenalityFactor(0.05) gpl.doInitialPlace() gpl.doNesterovPlace() gpl.reset() # Macro Placement macros = [inst for inst in ord.get_db_block().getInsts() if inst.getMaster().isBlock()] if len(macros) > 0: mpl = design.getMacroPlacer() # Set the halo around macros to 5 microns mpl_halo_x, mpl_halo_y = 5, 5 mpl.setHalo(mpl_halo_x, mpl_halo_y) # Set the channel width between macros to 5 microns mpl_channel_x, mpl_channel_y = 5, 5 mpl.setChannel(mpl_channel_x, mpl_channel_y) # Place the macros using the entire core area core = design.getBlock().getCoreArea() units = design.getBlock().getDbUnitsPerMicron() core_lx = core.xMin() / units core_ly = core.yMin() / units core_ux = core.xMax() / units core_uy = core.yMax() / units design.getMacroPlacer().setFenceRegion(core_lx, core_ly, core_ux, core_uy) # Snap the macro to layer metal4 (usually metal4) layer = design.getTech().getDB().getTech().findLayer("metal4") mpl.setSnapLayer(layer) mpl.placeMacrosCornerMinWL() # Detailed Placement site = design.getBlock().getRows()[0].getSite() max_disp_x = int(design.micronToDBU(1) / site.getWidth()) max_disp_y = int(design.micronToDBU(3) / site.getHeight()) design.getOpendp().detailedPlacement(max_disp_x, max_disp_y, "", False) # Clock Tree Synthesis design.evalTclString("set_propagated_clock [core_clock]") design.evalTclString("set_wire_rc -clock -resistance 0.03574 -capacitance 0.07516") design.evalTclString("set_wire_rc -signal -resistance 0.03574 -capacitance 0.07516") cts = design.getTritonCts() parms = cts.getParms() parms.setWireSegmentUnit(20) # Can choose different buffer cells for cts cts.setBufferList("BUF_X3") cts.setRootBuffer("BUF_X3") cts.setSinkBuffer("BUF_X3") cts.runTritonCts() # Detailed Placement site = design.getBlock().getRows()[0].getSite() max_disp_x = int(design.micronToDBU(1) / site.getWidth()) max_disp_y = int(design.micronToDBU(3) / site.getHeight()) design.getOpendp().detailedPlacement(max_disp_x, max_disp_y, "", False) # Add Filler Cells db = ord.get_db() filler_masters = list() # Filler cell prefix may be different when using different library filler_cells_prefix = "FILLCELL_.*" for lib in db.getLibs(): for master in lib.getMasters(): master_name = master.getConstName() if re.fullmatch(filler_cells_prefix, master_name) != None: filler_masters.append(master) if len(filler_masters) == 0: print("wrong filler cell prefix") else: design.getOpendp().fillerPlacement(filler_masters, filler_cells_prefix) # Power Planning # Global Connect for net in design.getBlock().getNets(): if net.getSigType() == "POWER" or net.getSigType() == "GROUND": net.setSpecial() VDD_net = design.getBlock().findNet("VDD") VSS_net = design.getBlock().findNet("VSS") switched_power = None secondary = list() if VDD_net == None: VDD_net = odb.dbNet_create(design.getBlock(), "VDD") VDD_net.setSpecial() VDD_net.setSigType("POWER") if VSS_net == None: VSS_net = odb.dbNet_create(design.getBlock(), "VSS") VSS_net.setSpecial() VSS_net.setSigType("GROUND") design.getBlock().addGlobalConnect(region = None, instPattern = ".*", pinPattern = "^VDD$", net = VDD_net, do_connect = True) design.getBlock().addGlobalConnect(region = None, instPattern = ".*", pinPattern = "^VDDPE$", net = VDD_net, do_connect = True) design.getBlock().addGlobalConnect(region = None, instPattern = ".*", pinPattern = "^VDDCE$", net = VDD_net, do_connect = True) design.getBlock().addGlobalConnect(region = None, instPattern = ".*", pinPattern = "^VSS$", net = VSS_net, do_connect = True) design.getBlock().addGlobalConnect(region = None, instPattern = ".*", pinPattern = "^VSSE$", net = VSS_net, do_connect = True) design.getBlock().globalConnect() # Voltage Domains pdngen = design.getPdnGen() pdngen.setCoreDomain(power = VDD_net, switched_power = switched_power, ground = VSS_net, secondary = secondary) # Set the width of the PDN ring and the spacing between VDD and VSS rings core_ring_width = [design.micronToDBU(4), design.micronToDBU(4)] core_ring_spacing = [design.micronToDBU(4), design.micronToDBU(4)] core_ring_core_offset = [design.micronToDBU(0) for i in range(4)] core_ring_pad_offset = [design.micronToDBU(0) for i in range(4)] halo = [design.micronToDBU(0) for i in range(4)] # When the two layers are parallel, specify the distance between via cuts. pdn_cut_pitch = [design.micronToDBU(0) for i in range(2)] ring_connect_to_pad_layers = list() for layer in design.getTech().getDB().getTech().getLayers(): if layer.getType() == "ROUTING": ring_connect_to_pad_layers.append(layer) # Define power grid for std cells domains = [pdngen.findDomain("Core")] for domain in domains: pdngen.makeCoreGrid(domain = domain, name = "Core_pdn", starts_with = pdn.GROUND, pin_layers = [], generate_obstructions = [], powercell = None, powercontrol = None, powercontrolnetwork = "STAR") m1 = design.getTech().getDB().getTech().findLayer("metal1") m4 = design.getTech().getDB().getTech().findLayer("metal4") m7 = design.getTech().getDB().getTech().findLayer("metal7") m8 = design.getTech().getDB().getTech().findLayer("metal8") grid = pdngen.findGrid("Core_pdn") for g in grid: # Make Ring for the core pdngen.makeRing(grid = g, layer0 = m7, width0 = core_ring_width[0], spacing0 = core_ring_spacing[0], layer1 = m8, width1 = core_ring_width[0], spacing1 = core_ring_spacing[0], starts_with = pdn.GRID, offset = core_ring_core_offset, pad_offset = core_ring_pad_offset, extend = False, pad_pin_layers = ring_connect_to_pad_layers, nets = []) # Add power and ground grid on metal1 and attach to cell/macro's VDD/VSS pin pdngen.makeFollowpin(grid = g, layer = m1, width = m1.getMinWidth(), extend = pdn.CORE) # Create the rest of the power delivery network pdngen.makeStrap(grid = g, layer = m4, width = m4.getMinWidth(), spacing = m4.getSpacing(), pitch = m4.getPitch(), offset = m4.getOffset(), number_of_straps = 0, snap = False, starts_with = pdn.GRID, extend = pdn.CORE, nets = []) pdngen.makeStrap(grid = g, layer = m7, width = m7.getMinWidth(), spacing = m7.getSpacing(), pitch = m7.getPitch(), offset = m7.getOffset(), number_of_straps = 0, snap = False, starts_with = pdn.GRID, extend = pdn.RINGS, nets = []) pdngen.makeConnect(grid = g, layer0 = m1, layer1 = m4, cut_pitch_x = pdn_cut_pitch[0], cut_pitch_y = pdn_cut_pitch[1], vias = [], techvias = [], max_rows = 0, max_columns = 0, ongrid = [], split_cuts = dict(), dont_use_vias = ) pdngen.makeConnect(grid = g, layer0 = m4, layer1 = m7, cut_pitch_x = pdn_cut_pitch[0], cut_pitch_y = pdn_cut_pitch[1], vias = [], techvias = [], max_rows = 0, max_columns = 0, ongrid = [], split_cuts = dict(), dont_use_vias = ) pdngen.makeConnect(grid = g, layer0 = m7, layer1 = m8, cut_pitch_x = pdn_cut_pitch[0], cut_pitch_y = pdn_cut_pitch[1], vias = [], techvias = [], max_rows = 0, max_columns = 0, ongrid = [], split_cuts = dict(), dont_use_vias = ) # Create power delivery network for macros m5 = design.getTech().getDB().getTech().findLayer("metal5") m6 = design.getTech().getDB().getTech().findLayer("metal6") for i in range(len(macros)): for domain in domains: pdngen.makeInstanceGrid(domain = domain, name = f"Macro_core_grid_{i}", starts_with = pdn.GROUND, inst = macros[i], halo = halo, pg_pins_to_boundary = True, default_grid = False, generate_obstructions = [], is_bump = False) grid = pdngen.findGrid(f"Macro_core_grid_{i}") for g in grid: pdngen.makeStrap(grid = g, layer = m5, width = m5.getMinWidth(), spacing = m5.getSpacing(), pitch = m5.getPitch(), offset = m5.getOffset(), number_of_straps = 0, snap = True, starts_with = pdn.GRID, extend = pdn.CORE, nets = []) pdngen.makeStrap(grid = g, layer = m6, width = m6.getMinWidth(), spacing = m6.getSpacing(), pitch = m6.getPitch(), offset = m6.getOffset(), number_of_straps = 0, snap = True, starts_with = pdn.GRID, extend = pdn.CORE, nets = []) pdngen.makeConnect(grid = g, layer0 = m4, layer1 = m5, cut_pitch_x = pdn_cut_pitch[0], cut_pitch_y = pdn_cut_pitch[1], vias = [], techvias = [], max_rows = 0, max_columns = 0, ongrid = [], split_cuts = dict(), dont_use_vias = ) pdngen.makeConnect(grid = g, layer0 = m5, layer1 = m6, cut_pitch_x = pdn_cut_pitch[0], cut_pitch_y = pdn_cut_pitch[1], vias = [], techvias = [], max_rows = 0, max_columns = 0, ongrid = [], split_cuts = dict(), dont_use_vias = ) pdngen.makeConnect(grid = g, layer0 = m6, layer1 = m7, cut_pitch_x = pdn_cut_pitch[0], cut_pitch_y = pdn_cut_pitch[1], vias = [], techvias = [], max_rows = 0, max_columns = 0, ongrid = [], split_cuts = dict(), dont_use_vias = ) pdngen.checkSetup() pdngen.buildGrids(False) pdngen.writeToDb(True, ) pdngen.resetShapes() # Global Routing signal_low_layer = design.getTech().getDB().getTech().findLayer("metal1").getRoutingLevel() signal_high_layer = design.getTech().getDB().getTech().findLayer("metal7").getRoutingLevel() clk_low_layer = design.getTech().getDB().getTech().findLayer("metal1").getRoutingLevel() clk_high_layer = design.getTech().getDB().getTech().findLayer("metal7").getRoutingLevel() grt = design.getGlobalRouter() grt.setMinRoutingLayer(signal_low_layer) grt.setMaxRoutingLayer(signal_high_layer) grt.setMinLayerForClock(clk_low_layer) grt.setMaxLayerForClock(clk_high_layer) grt.setAdjustment(0.5) grt.setVerbose(True) grt.globalRoute(True) # Detailed Routing drter = design.getTritonRoute() params = drt.ParamStruct() params.outputMazeFile = "" params.outputDrcFile = "" params.outputCmapFile = "" params.outputGuideCoverageFile = "" params.dbProcessNode = "" params.enableViaGen = True params.drouteEndIter = 1 params.viaInPinBottomLayer = "" params.viaInPinTopLayer = "" params.orSeed = -1 params.orK = 0 params.bottomRoutingLayer = "metal1" params.topRoutingLayer = "metal7" params.verbose = 1 params.cleanPatches = True params.doPa = True params.singleStepDR = False params.minAccessPoints = 1 params.saveGuideUpdates = False drter.setParams(params) drter.main() # Static IR drop Analysis psm_obj = design.getPDNSim() psm_obj.setNet(ord.Tech().getDB().getChip().getBlock().findNet("VDD")) design.evalTclString(f"psm::set_corner [sta::cmd_corner]") psm_obj.analyzePowerGrid('', False, '', '') drops = psm_obj.getIRDropForLayer(tech.getDB().getTech().findLayer("metal1")) design.writeDef("final.def") | Given a gate-level netlist with a clock port called "clk", read the tech file, lef files, and library files, and set the clock period as 50 nanoseconds. Perform floorplanning and set the floorplan utilization as 0.50, and set the spacing between die and core as 5 microns. After that, place the IO pins on metal7 and metal8. After floorplanning, place the macros and the standard cells. Make sure each macro is at least 5 microns to each other, and set a halo region around each macro as 5 microns. Set the iteration of the global router as 20 times. In the detailed placement stage, set the maximum displacement at the x-axis as 1 microns, and the y-axis as3. After the placement stage, perform clock tree synthesis with using BUF_X3 as clock buffers, and set the unit resistance and the unit capacitance value for clock and signal wires to 0.03574 and 0.07516, respectively. Then construct a power grid with power rings on metal7 and metal8, and have power grids on metal1 and metal4 for standard cells and macros. For the power rings on metal7, set the width and spacing to 4 and 4 microns, and for the power rings on metal8, set the width and spacing to 4 and 4 microns as well. If there are macros, build power grids for macros on metal5 and metal6 and set the pitch of the via between two grids to 0 microns. In the routing stage, route the design from metal1 to metal7. In the end, perform IR drop analysis on metal1 and dump the def file and name it "final.def".
import openroad as ord from openroad import Tech, Design import os, odb, drt, pdn, re from pathlib import Path # Read Files tech = Tech() # Set file path libDir = Path("lib_path") lefDir = Path("lef_path") techlefDir = Path("techlef_path") designDir = Path("design_path") design_name = "design_filename" design_top_module_name = "design_top_module_name" libFiles = libDir.glob("*.lib") techLefFiles = lefDir.glob("*.tech.lef") lefFiles = lefDir.glob('*.lef') # Read library files for libFile in libFiles: tech.readLiberty(libFile.as_posix()) for techLefFile in techLefFiles: tech.readLef(techLefFile.as_posix()) for lefFile in lefFiles: tech.readLef(lefFile.as_posix()) design = Design(tech) # Read design files verilogFile = designDir/str(design_name + ".v") design.readVerilog("verilogFile") design.link(design_top_module_name) # Set the clocks design.evalTclString("create_clock -period 50 [get_ports clk] -name core_clock") design.evalTclString("set_propagated_clock [all_clocks]") # Floorplanning floorplan = design.getFloorplan() # Set the floorplan utilization to 40% floorplan_utilization = 40 # Set the aspect ratio of the design (height/width) as 0.66 floorplan_aspect_ratio = 0.66 # Set the spacing between core and die as 5 floorplan_core_spacing = [design.micronToDBU(5) for i in range(4)] # Find the site in lef site = floorplan.findSite("site_name") floorplan.initFloorplan(floorplan_utilization, floorplan_aspect_ratio, floorplan_core_spacing[0], floorplan_core_spacing[1], floorplan_core_spacing[2], floorplan_core_spacing[3], site) floorplan.makeTracks() # Place Pins params = design.getIOPlacer().getParameters() params.setRandSeed(42) params.setMinDistanceInTracks(False) params.setMinDistance(design.micronToDBU(0)) params.setCornerAvoidance(design.micronToDBU(0)) # Place the pins on metal7 and metal8 design.getIOPlacer().addHorLayer(design.getTech().getDB().getTech().findLayer("metal8")) design.getIOPlacer().addVerLayer(design.getTech().getDB().getTech().findLayer("metal7")) IOPlacer_random_mode = True design.getIOPlacer().run(IOPlacer_random_mode) # Global Placement gpl = design.getReplace() gpl.setTimingDrivenMode(False) gpl.setRoutabilityDrivenMode(True) gpl.setUniformTargetDensityMode(True) # Set the max iteration of global placement to 20 times gpl.setInitialPlaceMaxIter(20) gpl.setInitDensityPenalityFactor(0.05) gpl.doInitialPlace() gpl.doNesterovPlace() gpl.reset() # Macro Placement macros = [inst for inst in ord.get_db_block().getInsts() if inst.getMaster().isBlock()] if len(macros) > 0: mpl = design.getMacroPlacer() # Set the halo around macros to 5 microns mpl_halo_x, mpl_halo_y = 5, 5 mpl.setHalo(mpl_halo_x, mpl_halo_y) # Set the channel width between macros to 5 microns mpl_channel_x, mpl_channel_y = 5, 5 mpl.setChannel(mpl_channel_x, mpl_channel_y) # Place the macros using the entire core area core = design.getBlock().getCoreArea() units = design.getBlock().getDbUnitsPerMicron() core_lx = core.xMin() / units core_ly = core.yMin() / units core_ux = core.xMax() / units core_uy = core.yMax() / units design.getMacroPlacer().setFenceRegion(core_lx, core_ly, core_ux, core_uy) # Snap the macro to layer metal4 (usually metal4) layer = design.getTech().getDB().getTech().findLayer("metal4") mpl.setSnapLayer(layer) mpl.placeMacrosCornerMinWL() # Detailed Placement site = design.getBlock().getRows()[0].getSite() max_disp_x = int(design.micronToDBU(1) / site.getWidth()) max_disp_y = int(design.micronToDBU(3) / site.getHeight()) design.getOpendp().detailedPlacement(max_disp_x, max_disp_y, "", False) # Clock Tree Synthesis design.evalTclString("set_propagated_clock [core_clock]") design.evalTclString("set_wire_rc -clock -resistance 0.03574 -capacitance 0.07516") design.evalTclString("set_wire_rc -signal -resistance 0.03574 -capacitance 0.07516") cts = design.getTritonCts() parms = cts.getParms() parms.setWireSegmentUnit(20) # Can choose different buffer cells for cts cts.setBufferList("BUF_X3") cts.setRootBuffer("BUF_X3") cts.setSinkBuffer("BUF_X3") cts.runTritonCts() # Detailed Placement site = design.getBlock().getRows()[0].getSite() max_disp_x = int(design.micronToDBU(1) / site.getWidth()) max_disp_y = int(design.micronToDBU(3) / site.getHeight()) design.getOpendp().detailedPlacement(max_disp_x, max_disp_y, "", False) # Add Filler Cells db = ord.get_db() filler_masters = list() # Filler cell prefix may be different when using different library filler_cells_prefix = "FILLCELL_.*" for lib in db.getLibs(): for master in lib.getMasters(): master_name = master.getConstName() if re.fullmatch(filler_cells_prefix, master_name) != None: filler_masters.append(master) if len(filler_masters) == 0: print("wrong filler cell prefix") else: design.getOpendp().fillerPlacement(filler_masters, filler_cells_prefix) # Power Planning # Global Connect for net in design.getBlock().getNets(): if net.getSigType() == "POWER" or net.getSigType() == "GROUND": net.setSpecial() VDD_net = design.getBlock().findNet("VDD") VSS_net = design.getBlock().findNet("VSS") switched_power = None secondary = list() if VDD_net == None: VDD_net = odb.dbNet_create(design.getBlock(), "VDD") VDD_net.setSpecial() VDD_net.setSigType("POWER") if VSS_net == None: VSS_net = odb.dbNet_create(design.getBlock(), "VSS") VSS_net.setSpecial() VSS_net.setSigType("GROUND") design.getBlock().addGlobalConnect(region = None, instPattern = ".*", pinPattern = "^VDD$", net = VDD_net, do_connect = True) design.getBlock().addGlobalConnect(region = None, instPattern = ".*", pinPattern = "^VDDPE$", net = VDD_net, do_connect = True) design.getBlock().addGlobalConnect(region = None, instPattern = ".*", pinPattern = "^VDDCE$", net = VDD_net, do_connect = True) design.getBlock().addGlobalConnect(region = None, instPattern = ".*", pinPattern = "^VSS$", net = VSS_net, do_connect = True) design.getBlock().addGlobalConnect(region = None, instPattern = ".*", pinPattern = "^VSSE$", net = VSS_net, do_connect = True) design.getBlock().globalConnect() # Voltage Domains pdngen = design.getPdnGen() pdngen.setCoreDomain(power = VDD_net, switched_power = switched_power, ground = VSS_net, secondary = secondary) # Set the width of the PDN ring and the spacing between VDD and VSS rings core_ring_width = [design.micronToDBU(4), design.micronToDBU(4)] core_ring_spacing = [design.micronToDBU(4), design.micronToDBU(4)] core_ring_core_offset = [design.micronToDBU(0) for i in range(4)] core_ring_pad_offset = [design.micronToDBU(0) for i in range(4)] halo = [design.micronToDBU(0) for i in range(4)] # When the two layers are parallel, specify the distance between via cuts. pdn_cut_pitch = [design.micronToDBU(0) for i in range(2)] ring_connect_to_pad_layers = list() for layer in design.getTech().getDB().getTech().getLayers(): if layer.getType() == "ROUTING": ring_connect_to_pad_layers.append(layer) # Define power grid for std cells domains = [pdngen.findDomain("Core")] for domain in domains: pdngen.makeCoreGrid(domain = domain, name = "Core_pdn", starts_with = pdn.GROUND, pin_layers = [], generate_obstructions = [], powercell = None, powercontrol = None, powercontrolnetwork = "STAR") m1 = design.getTech().getDB().getTech().findLayer("metal1") m4 = design.getTech().getDB().getTech().findLayer("metal4") m7 = design.getTech().getDB().getTech().findLayer("metal7") m8 = design.getTech().getDB().getTech().findLayer("metal8") grid = pdngen.findGrid("Core_pdn") for g in grid: # Make Ring for the core pdngen.makeRing(grid = g, layer0 = m7, width0 = core_ring_width[0], spacing0 = core_ring_spacing[0], layer1 = m8, width1 = core_ring_width[0], spacing1 = core_ring_spacing[0], starts_with = pdn.GRID, offset = core_ring_core_offset, pad_offset = core_ring_pad_offset, extend = False, pad_pin_layers = ring_connect_to_pad_layers, nets = []) # Add power and ground grid on metal1 and attach to cell/macro's VDD/VSS pin pdngen.makeFollowpin(grid = g, layer = m1, width = m1.getMinWidth(), extend = pdn.CORE) # Create the rest of the power delivery network pdngen.makeStrap(grid = g, layer = m4, width = m4.getMinWidth(), spacing = m4.getSpacing(), pitch = m4.getPitch(), offset = m4.getOffset(), number_of_straps = 0, snap = False, starts_with = pdn.GRID, extend = pdn.CORE, nets = []) pdngen.makeStrap(grid = g, layer = m7, width = m7.getMinWidth(), spacing = m7.getSpacing(), pitch = m7.getPitch(), offset = m7.getOffset(), number_of_straps = 0, snap = False, starts_with = pdn.GRID, extend = pdn.RINGS, nets = []) pdngen.makeConnect(grid = g, layer0 = m1, layer1 = m4, cut_pitch_x = pdn_cut_pitch[0], cut_pitch_y = pdn_cut_pitch[1], vias = [], techvias = [], max_rows = 0, max_columns = 0, ongrid = [], split_cuts = dict(), dont_use_vias = ) pdngen.makeConnect(grid = g, layer0 = m4, layer1 = m7, cut_pitch_x = pdn_cut_pitch[0], cut_pitch_y = pdn_cut_pitch[1], vias = [], techvias = [], max_rows = 0, max_columns = 0, ongrid = [], split_cuts = dict(), dont_use_vias = ) pdngen.makeConnect(grid = g, layer0 = m7, layer1 = m8, cut_pitch_x = pdn_cut_pitch[0], cut_pitch_y = pdn_cut_pitch[1], vias = [], techvias = [], max_rows = 0, max_columns = 0, ongrid = [], split_cuts = dict(), dont_use_vias = ) # Create power delivery network for macros m5 = design.getTech().getDB().getTech().findLayer("metal5") m6 = design.getTech().getDB().getTech().findLayer("metal6") for i in range(len(macros)): for domain in domains: pdngen.makeInstanceGrid(domain = domain, name = f"Macro_core_grid_{i}", starts_with = pdn.GROUND, inst = macros[i], halo = halo, pg_pins_to_boundary = True, default_grid = False, generate_obstructions = [], is_bump = False) grid = pdngen.findGrid(f"Macro_core_grid_{i}") for g in grid: pdngen.makeStrap(grid = g, layer = m5, width = m5.getMinWidth(), spacing = m5.getSpacing(), pitch = m5.getPitch(), offset = m5.getOffset(), number_of_straps = 0, snap = True, starts_with = pdn.GRID, extend = pdn.CORE, nets = []) pdngen.makeStrap(grid = g, layer = m6, width = m6.getMinWidth(), spacing = m6.getSpacing(), pitch = m6.getPitch(), offset = m6.getOffset(), number_of_straps = 0, snap = True, starts_with = pdn.GRID, extend = pdn.CORE, nets = []) pdngen.makeConnect(grid = g, layer0 = m4, layer1 = m5, cut_pitch_x = pdn_cut_pitch[0], cut_pitch_y = pdn_cut_pitch[1], vias = [], techvias = [], max_rows = 0, max_columns = 0, ongrid = [], split_cuts = dict(), dont_use_vias = ) pdngen.makeConnect(grid = g, layer0 = m5, layer1 = m6, cut_pitch_x = pdn_cut_pitch[0], cut_pitch_y = pdn_cut_pitch[1], vias = [], techvias = [], max_rows = 0, max_columns = 0, ongrid = [], split_cuts = dict(), dont_use_vias = ) pdngen.makeConnect(grid = g, layer0 = m6, layer1 = m7, cut_pitch_x = pdn_cut_pitch[0], cut_pitch_y = pdn_cut_pitch[1], vias = [], techvias = [], max_rows = 0, max_columns = 0, ongrid = [], split_cuts = dict(), dont_use_vias = ) pdngen.checkSetup() pdngen.buildGrids(False) pdngen.writeToDb(True, ) pdngen.resetShapes() # Global Routing signal_low_layer = design.getTech().getDB().getTech().findLayer("metal1").getRoutingLevel() signal_high_layer = design.getTech().getDB().getTech().findLayer("metal7").getRoutingLevel() clk_low_layer = design.getTech().getDB().getTech().findLayer("metal1").getRoutingLevel() clk_high_layer = design.getTech().getDB().getTech().findLayer("metal7").getRoutingLevel() grt = design.getGlobalRouter() grt.setMinRoutingLayer(signal_low_layer) grt.setMaxRoutingLayer(signal_high_layer) grt.setMinLayerForClock(clk_low_layer) grt.setMaxLayerForClock(clk_high_layer) grt.setAdjustment(0.5) grt.setVerbose(True) grt.globalRoute(True) # Detailed Routing drter = design.getTritonRoute() params = drt.ParamStruct() params.outputMazeFile = "" params.outputDrcFile = "" params.outputCmapFile = "" params.outputGuideCoverageFile = "" params.dbProcessNode = "" params.enableViaGen = True params.drouteEndIter = 1 params.viaInPinBottomLayer = "" params.viaInPinTopLayer = "" params.orSeed = -1 params.orK = 0 params.bottomRoutingLayer = "metal1" params.topRoutingLayer = "metal7" params.verbose = 1 params.cleanPatches = True params.doPa = True params.singleStepDR = False params.minAccessPoints = 1 params.saveGuideUpdates = False drter.setParams(params) drter.main() | Given a gate-level netlist with a clock port called "clk", read the tech file, lef files, and library files, and set the clock period as 50 nanoseconds. Perform floorplanning and set the floorplan utilization as 0.40, and set the spacing between die and core as 5 microns. After that, place the IO pins on metal7 and metal8. After floorplanning, place the macros and the standard cells. Make sure each macro is at least 5 microns to each other, and set a halo region around each macro as 5 microns. Set the iteration of the global router as 20 times. In the detailed placement stage, set the maximum displacement at the x-axis as 1 microns, and the y-axis as3. After the placement stage, perform clock tree synthesis with using BUF_X3 as clock buffers, and set the unit resistance and the unit capacitance value for clock and signal wires to 0.03574 and 0.07516, respectively. Then construct a power grid with power rings on metal7 and metal8, and have power grids on metal1 and metal4 for standard cells and macros. For the power rings on metal7, set the width and spacing to 4 and 4 microns, and for the power rings on metal8, set the width and spacing to 4 and 4 microns as well. If there are macros, build power grids for macros on metal5 and metal6 and set the pitch of the via between two grids to 0 microns. In the routing stage, route the design from metal1 to metal7.
import openroad as ord from openroad import Tech, Design import os, odb, drt, pdn, re from pathlib import Path # Read Files tech = Tech() # Set file path libDir = Path("lib_path") lefDir = Path("lef_path") techlefDir = Path("techlef_path") designDir = Path("design_path") design_name = "design_filename" design_top_module_name = "design_top_module_name" libFiles = libDir.glob("*.lib") techLefFiles = lefDir.glob("*.tech.lef") lefFiles = lefDir.glob('*.lef') # Read library files for libFile in libFiles: tech.readLiberty(libFile.as_posix()) for techLefFile in techLefFiles: tech.readLef(techLefFile.as_posix()) for lefFile in lefFiles: tech.readLef(lefFile.as_posix()) design = Design(tech) # Read design files verilogFile = designDir/str(design_name + ".v") design.readVerilog("verilogFile") design.link(design_top_module_name) # Set the clocks design.evalTclString("create_clock -period 20 [get_ports clk] -name core_clock") design.evalTclString("set_propagated_clock [all_clocks]") # Floorplanning floorplan = design.getFloorplan() # Set the floorplan utilization to 45% floorplan_utilization = 45 # Set the aspect ratio of the design (height/width) as 1.5 floorplan_aspect_ratio = 1.5 # Set the spacing between core and die as 5 floorplan_core_spacing = [design.micronToDBU(5) for i in range(4)] # Find the site in lef site = floorplan.findSite("site_name") floorplan.initFloorplan(floorplan_utilization, floorplan_aspect_ratio, floorplan_core_spacing[0], floorplan_core_spacing[1], floorplan_core_spacing[2], floorplan_core_spacing[3], site) floorplan.makeTracks() # Place Pins params = design.getIOPlacer().getParameters() params.setRandSeed(42) params.setMinDistanceInTracks(False) params.setMinDistance(design.micronToDBU(0)) params.setCornerAvoidance(design.micronToDBU(0)) # Place the pins on metal7 and metal8 design.getIOPlacer().addHorLayer(design.getTech().getDB().getTech().findLayer("metal8")) design.getIOPlacer().addVerLayer(design.getTech().getDB().getTech().findLayer("metal7")) IOPlacer_random_mode = True design.getIOPlacer().run(IOPlacer_random_mode) design.writeDef("floorplan_place_pins.def") # Global Placement gpl = design.getReplace() gpl.setTimingDrivenMode(False) gpl.setRoutabilityDrivenMode(True) gpl.setUniformTargetDensityMode(True) # Set the max iteration of global placement to 10 times gpl.setInitialPlaceMaxIter(10) gpl.setInitDensityPenalityFactor(0.05) gpl.doInitialPlace() gpl.doNesterovPlace() gpl.reset() design.writeDef("global_placement.def") # Macro Placement macros = [inst for inst in ord.get_db_block().getInsts() if inst.getMaster().isBlock()] if len(macros) > 0: mpl = design.getMacroPlacer() # Set the halo around macros to 5 microns mpl_halo_x, mpl_halo_y = 5, 5 mpl.setHalo(mpl_halo_x, mpl_halo_y) # Set the channel width between macros to 5 microns mpl_channel_x, mpl_channel_y = 5, 5 mpl.setChannel(mpl_channel_x, mpl_channel_y) # Place the macros using the entire core area core = design.getBlock().getCoreArea() units = design.getBlock().getDbUnitsPerMicron() core_lx = core.xMin() / units core_ly = core.yMin() / units core_ux = core.xMax() / units core_uy = core.yMax() / units design.getMacroPlacer().setFenceRegion(core_lx, core_ly, core_ux, core_uy) # Snap the macro to layer metal4 (usually metal4) layer = design.getTech().getDB().getTech().findLayer("metal4") mpl.setSnapLayer(layer) mpl.placeMacrosCornerMaxWl() design.writeDef("macro_placement.def") # Detailed Placement site = design.getBlock().getRows()[0].getSite() max_disp_x = int(design.micronToDBU(1) / site.getWidth()) max_disp_y = int(design.micronToDBU(3) / site.getHeight()) design.getOpendp().detailedPlacement(max_disp_x, max_disp_y, "", False) design.writeDef("detailed_placement.def") # Clock Tree Synthesis design.evalTclString("set_propagated_clock [core_clock]") design.evalTclString("set_wire_rc -clock -resistance 0.03574 -capacitance 0.07516") design.evalTclString("set_wire_rc -signal -resistance 0.03574 -capacitance 0.07516") cts = design.getTritonCts() parms = cts.getParms() parms.setWireSegmentUnit(20) # Can choose different buffer cells for cts cts.setBufferList("BUF_X3") cts.setRootBuffer("BUF_X3") cts.setSinkBuffer("BUF_X3") cts.runTritonCts() # Detailed Placement site = design.getBlock().getRows()[0].getSite() max_disp_x = int(design.micronToDBU(1) / site.getWidth()) max_disp_y = int(design.micronToDBU(3) / site.getHeight()) design.getOpendp().detailedPlacement(max_disp_x, max_disp_y, "", False) design.writeDef("cts.def") # Add Filler Cells db = ord.get_db() filler_masters = list() # Filler cell prefix may be different when using different library filler_cells_prefix = "FILLCELL_.*" for lib in db.getLibs(): for master in lib.getMasters(): master_name = master.getConstName() if re.fullmatch(filler_cells_prefix, master_name) != None: filler_masters.append(master) if len(filler_masters) == 0: print("wrong filler cell prefix") else: design.getOpendp().fillerPlacement(filler_masters, filler_cells_prefix) design.writeDef("filler_placement.def") # Power Planning # Global Connect for net in design.getBlock().getNets(): if net.getSigType() == "POWER" or net.getSigType() == "GROUND": net.setSpecial() VDD_net = design.getBlock().findNet("VDD") VSS_net = design.getBlock().findNet("VSS") switched_power = None secondary = list() if VDD_net == None: VDD_net = odb.dbNet_create(design.getBlock(), "VDD") VDD_net.setSpecial() VDD_net.setSigType("POWER") if VSS_net == None: VSS_net = odb.dbNet_create(design.getBlock(), "VSS") VSS_net.setSpecial() VSS_net.setSigType("GROUND") design.getBlock().addGlobalConnect(region = None, instPattern = ".*", pinPattern = "^VDD$", net = VDD_net, do_connect = True) design.getBlock().addGlobalConnect(region = None, instPattern = ".*", pinPattern = "^VDDPE$", net = VDD_net, do_connect = True) design.getBlock().addGlobalConnect(region = None, instPattern = ".*", pinPattern = "^VDDCE$", net = VDD_net, do_connect = True) design.getBlock().addGlobalConnect(region = None, instPattern = ".*", pinPattern = "^VSS$", net = VSS_net, do_connect = True) design.getBlock().addGlobalConnect(region = None, instPattern = ".*", pinPattern = "^VSSE$", net = VSS_net, do_connect = True) design.getBlock().globalConnect() # Voltage Domains pdngen = design.getPdnGen() pdngen.setCoreDomain(power = VDD_net, switched_power = switched_power, ground = VSS_net, secondary = secondary) # Set the width of the PDN ring and the spacing between VDD and VSS rings core_ring_width = [design.micronToDBU(2), design.micronToDBU(2)] core_ring_spacing = [design.micronToDBU(2), design.micronToDBU(2)] core_ring_core_offset = [design.micronToDBU(0) for i in range(4)] core_ring_pad_offset = [design.micronToDBU(0) for i in range(4)] halo = [design.micronToDBU(0) for i in range(4)] # When the two layers are parallel, specify the distance between via cuts. pdn_cut_pitch = [design.micronToDBU(0) for i in range(2)] ring_connect_to_pad_layers = list() for layer in design.getTech().getDB().getTech().getLayers(): if layer.getType() == "ROUTING": ring_connect_to_pad_layers.append(layer) # Define power grid for std cells domains = [pdngen.findDomain("Core")] for domain in domains: pdngen.makeCoreGrid(domain = domain, name = "Core_pdn", starts_with = pdn.GROUND, pin_layers = [], generate_obstructions = [], powercell = None, powercontrol = None, powercontrolnetwork = "STAR") m1 = design.getTech().getDB().getTech().findLayer("metal1") m4 = design.getTech().getDB().getTech().findLayer("metal4") m7 = design.getTech().getDB().getTech().findLayer("metal7") m8 = design.getTech().getDB().getTech().findLayer("metal8") grid = pdngen.findGrid("Core_pdn") for g in grid: # Make Ring for the core pdngen.makeRing(grid = g, layer0 = m7, width0 = core_ring_width[0], spacing0 = core_ring_spacing[0], layer1 = m8, width1 = core_ring_width[0], spacing1 = core_ring_spacing[0], starts_with = pdn.GRID, offset = core_ring_core_offset, pad_offset = core_ring_pad_offset, extend = False, pad_pin_layers = ring_connect_to_pad_layers, nets = []) # Add power and ground grid on metal1 and attach to cell/macro's VDD/VSS pin pdngen.makeFollowpin(grid = g, layer = m1, width = m1.getMinWidth(), extend = pdn.CORE) # Create the rest of the power delivery network pdngen.makeStrap(grid = g, layer = m4, width = m4.getMinWidth(), spacing = m4.getSpacing(), pitch = m4.getPitch(), offset = m4.getOffset(), number_of_straps = 0, snap = False, starts_with = pdn.GRID, extend = pdn.CORE, nets = []) pdngen.makeStrap(grid = g, layer = m7, width = m7.getMinWidth(), spacing = m7.getSpacing(), pitch = m7.getPitch(), offset = m7.getOffset(), number_of_straps = 0, snap = False, starts_with = pdn.GRID, extend = pdn.RINGS, nets = []) pdngen.makeConnect(grid = g, layer0 = m1, layer1 = m4, cut_pitch_x = pdn_cut_pitch[0], cut_pitch_y = pdn_cut_pitch[1], vias = [], techvias = [], max_rows = 0, max_columns = 0, ongrid = [], split_cuts = dict(), dont_use_vias = ) pdngen.makeConnect(grid = g, layer0 = m4, layer1 = m7, cut_pitch_x = pdn_cut_pitch[0], cut_pitch_y = pdn_cut_pitch[1], vias = [], techvias = [], max_rows = 0, max_columns = 0, ongrid = [], split_cuts = dict(), dont_use_vias = ) pdngen.makeConnect(grid = g, layer0 = m7, layer1 = m8, cut_pitch_x = pdn_cut_pitch[0], cut_pitch_y = pdn_cut_pitch[1], vias = [], techvias = [], max_rows = 0, max_columns = 0, ongrid = [], split_cuts = dict(), dont_use_vias = ) # Create power delivery network for macros m5 = design.getTech().getDB().getTech().findLayer("metal5") m6 = design.getTech().getDB().getTech().findLayer("metal6") for i in range(len(macros)): for domain in domains: pdngen.makeInstanceGrid(domain = domain, name = f"Core_macro_grid_{i}", starts_with = pdn.GROUND, inst = macros[i], halo = halo, pg_pins_to_boundary = True, default_grid = False, generate_obstructions = [], is_bump = False) grid = pdngen.findGrid(f"Core_macro_grid_{i}") for g in grid: pdngen.makeStrap(grid = g, layer = m5, width = m5.getMinWidth(), spacing = m5.getSpacing(), pitch = m5.getPitch(), offset = m5.getOffset(), number_of_straps = 0, snap = True, starts_with = pdn.GRID, extend = pdn.CORE, nets = []) pdngen.makeStrap(grid = g, layer = m6, width = m6.getMinWidth(), spacing = m6.getSpacing(), pitch = m6.getPitch(), offset = m6.getOffset(), number_of_straps = 0, snap = True, starts_with = pdn.GRID, extend = pdn.CORE, nets = []) pdngen.makeConnect(grid = g, layer0 = m4, layer1 = m5, cut_pitch_x = pdn_cut_pitch[0], cut_pitch_y = pdn_cut_pitch[1], vias = [], techvias = [], max_rows = 0, max_columns = 0, ongrid = [], split_cuts = dict(), dont_use_vias = ) pdngen.makeConnect(grid = g, layer0 = m5, layer1 = m6, cut_pitch_x = pdn_cut_pitch[0], cut_pitch_y = pdn_cut_pitch[1], vias = [], techvias = [], max_rows = 0, max_columns = 0, ongrid = [], split_cuts = dict(), dont_use_vias = ) pdngen.makeConnect(grid = g, layer0 = m6, layer1 = m7, cut_pitch_x = pdn_cut_pitch[0], cut_pitch_y = pdn_cut_pitch[1], vias = [], techvias = [], max_rows = 0, max_columns = 0, ongrid = [], split_cuts = dict(), dont_use_vias = ) pdngen.checkSetup() pdngen.buildGrids(False) pdngen.writeToDb(True, ) pdngen.resetShapes() design.writeDef("PDN.def") | Given a synthesized netlist with a clock port named "clk", read the library and set the clock period as 20 nanoseconds. Perform floorplanning and set the floorplan utilization as 0.45, and set the spacing between die and core as 5 microns. After that, place the IO pins on metal7 and metal8. After floorplanning, place the macros and the standard cells. Make sure each macro is at least 5 microns to each other, and set a halo region around each macro as 5 microns. Set the iteration of the global router as 10 times. In the detailed placement stage, set the maximum displacement at the x-axis as 1 microns, and the y-axis as3. After the placement stage, perform CTS with using BUF_X3 as clock buffers, and set the unit resistance and the unit capacitance value for clock and signal wires to 0.03574 and 0.07516, respectively. Then construct PDN with power rings on metal7 and metal8, and have power grids on metal1 and metal4 for standard cells and macros. For the power rings on metal7, set the width and spacing to 2 and 2 microns, and for the power rings on metal8, set the width and spacing to 2 and 2 micronsas well. If there are macros, build power grids for macros on metal5 and metal6 and set the pitch of the via between two grids to 0 microns. In each stage, dump the def file and name it according to the stage.
import openroad as ord from openroad import Tech, Design import os, odb, drt, pdn, re from pathlib import Path # Read Files tech = Tech() # Set file path libDir = Path("lib_path") lefDir = Path("lef_path") techlefDir = Path("techlef_path") designDir = Path("design_path") design_name = "design_filename" design_top_module_name = "design_top_module_name" libFiles = libDir.glob("*.lib") techLefFiles = lefDir.glob("*.tech.lef") lefFiles = lefDir.glob('*.lef') # Read library files for libFile in libFiles: tech.readLiberty(libFile.as_posix()) for techLefFile in techLefFiles: tech.readLef(techLefFile.as_posix()) for lefFile in lefFiles: tech.readLef(lefFile.as_posix()) design = Design(tech) # Read design files verilogFile = designDir/str(design_name + ".v") design.readVerilog("verilogFile") design.link(design_top_module_name) # Set the clocks design.evalTclString("create_clock -period 50 [get_ports clk] -name core_clock") design.evalTclString("set_propagated_clock [all_clocks]") # Floorplanning floorplan = design.getFloorplan() # Set the floorplan utilization to 40% floorplan_utilization = 40 # Set the aspect ratio of the design (height/width) as 0.66 floorplan_aspect_ratio = 0.66 # Set the spacing between core and die as 12 floorplan_core_spacing = [design.micronToDBU(12) for i in range(4)] # Find the site in lef site = floorplan.findSite("site_name") floorplan.initFloorplan(floorplan_utilization, floorplan_aspect_ratio, floorplan_core_spacing[0], floorplan_core_spacing[1], floorplan_core_spacing[2], floorplan_core_spacing[3], site) floorplan.makeTracks() # Place Pins params = design.getIOPlacer().getParameters() params.setRandSeed(42) params.setMinDistanceInTracks(False) params.setMinDistance(design.micronToDBU(0)) params.setCornerAvoidance(design.micronToDBU(0)) # Place the pins on metal7 and metal8 design.getIOPlacer().addHorLayer(design.getTech().getDB().getTech().findLayer("metal8")) design.getIOPlacer().addVerLayer(design.getTech().getDB().getTech().findLayer("metal7")) IOPlacer_random_mode = True design.getIOPlacer().run(IOPlacer_random_mode) # Global Placement gpl = design.getReplace() gpl.setTimingDrivenMode(False) gpl.setRoutabilityDrivenMode(True) gpl.setUniformTargetDensityMode(True) # Set the max iteration of global placement to 20 times gpl.setInitialPlaceMaxIter(20) gpl.setInitDensityPenalityFactor(0.05) gpl.doInitialPlace() gpl.doNesterovPlace() gpl.reset() # Macro Placement macros = [inst for inst in ord.get_db_block().getInsts() if inst.getMaster().isBlock()] if len(macros) > 0: mpl = design.getMacroPlacer() # Set the halo around macros to 5 microns mpl_halo_x, mpl_halo_y = 5, 5 mpl.setHalo(mpl_halo_x, mpl_halo_y) # Set the channel width between macros to 5 microns mpl_channel_x, mpl_channel_y = 5, 5 mpl.setChannel(mpl_channel_x, mpl_channel_y) # Place the macros using the entire core area core = design.getBlock().getCoreArea() units = design.getBlock().getDbUnitsPerMicron() core_lx = core.xMin() / units core_ly = core.yMin() / units core_ux = core.xMax() / units core_uy = core.yMax() / units design.getMacroPlacer().setFenceRegion(core_lx, core_ly, core_ux, core_uy) # Snap the macro to layer metal4 (usually metal4) layer = design.getTech().getDB().getTech().findLayer("metal4") mpl.setSnapLayer(layer) mpl.placeMacrosCornerMaxWl() # Detailed Placement site = design.getBlock().getRows()[0].getSite() max_disp_x = int(design.micronToDBU(0.5) / site.getWidth()) max_disp_y = int(design.micronToDBU(0.5) / site.getHeight()) design.getOpendp().detailedPlacement(max_disp_x, max_disp_y, "", False) # Clock Tree Synthesis design.evalTclString("set_propagated_clock [core_clock]") design.evalTclString("set_wire_rc -clock -resistance 0.03574 -capacitance 0.07516") design.evalTclString("set_wire_rc -signal -resistance 0.03574 -capacitance 0.07516") cts = design.getTritonCts() parms = cts.getParms() parms.setWireSegmentUnit(20) # Can choose different buffer cells for cts cts.setBufferList("BUF_X3") cts.setRootBuffer("BUF_X3") cts.setSinkBuffer("BUF_X3") cts.runTritonCts() # Detailed Placement site = design.getBlock().getRows()[0].getSite() max_disp_x = int(design.micronToDBU(0.5) / site.getWidth()) max_disp_y = int(design.micronToDBU(0.5) / site.getHeight()) design.getOpendp().detailedPlacement(max_disp_x, max_disp_y, "", False) # Add Filler Cells db = ord.get_db() filler_masters = list() # Filler cell prefix may be different when using different library filler_cells_prefix = "FILLCELL_.*" for lib in db.getLibs(): for master in lib.getMasters(): master_name = master.getConstName() if re.fullmatch(filler_cells_prefix, master_name) != None: filler_masters.append(master) if len(filler_masters) == 0: print("wrong filler cell prefix") else: design.getOpendp().fillerPlacement(filler_masters, filler_cells_prefix) # Power Planning # Global Connect for net in design.getBlock().getNets(): if net.getSigType() == "POWER" or net.getSigType() == "GROUND": net.setSpecial() VDD_net = design.getBlock().findNet("VDD") VSS_net = design.getBlock().findNet("VSS") switched_power = None secondary = list() if VDD_net == None: VDD_net = odb.dbNet_create(design.getBlock(), "VDD") VDD_net.setSpecial() VDD_net.setSigType("POWER") if VSS_net == None: VSS_net = odb.dbNet_create(design.getBlock(), "VSS") VSS_net.setSpecial() VSS_net.setSigType("GROUND") design.getBlock().addGlobalConnect(region = None, instPattern = ".*", pinPattern = "^VDD$", net = VDD_net, do_connect = True) design.getBlock().addGlobalConnect(region = None, instPattern = ".*", pinPattern = "^VDDPE$", net = VDD_net, do_connect = True) design.getBlock().addGlobalConnect(region = None, instPattern = ".*", pinPattern = "^VDDCE$", net = VDD_net, do_connect = True) design.getBlock().addGlobalConnect(region = None, instPattern = ".*", pinPattern = "^VSS$", net = VSS_net, do_connect = True) design.getBlock().addGlobalConnect(region = None, instPattern = ".*", pinPattern = "^VSSE$", net = VSS_net, do_connect = True) design.getBlock().globalConnect() # Voltage Domains pdngen = design.getPdnGen() pdngen.setCoreDomain(power = VDD_net, switched_power = switched_power, ground = VSS_net, secondary = secondary) # Set the width of the PDN ring and the spacing between VDD and VSS rings core_ring_width = [design.micronToDBU(4), design.micronToDBU(4)] core_ring_spacing = [design.micronToDBU(4), design.micronToDBU(4)] core_ring_core_offset = [design.micronToDBU(0) for i in range(4)] core_ring_pad_offset = [design.micronToDBU(0) for i in range(4)] halo = [design.micronToDBU(0) for i in range(4)] # When the two layers are parallel, specify the distance between via cuts. pdn_cut_pitch = [design.micronToDBU(0) for i in range(2)] ring_connect_to_pad_layers = list() for layer in design.getTech().getDB().getTech().getLayers(): if layer.getType() == "ROUTING": ring_connect_to_pad_layers.append(layer) # Define power grid for std cells domains = [pdngen.findDomain("Core")] for domain in domains: pdngen.makeCoreGrid(domain = domain, name = "Core_pdn", starts_with = pdn.GROUND, pin_layers = [], generate_obstructions = [], powercell = None, powercontrol = None, powercontrolnetwork = "STAR") m1 = design.getTech().getDB().getTech().findLayer("metal1") m4 = design.getTech().getDB().getTech().findLayer("metal4") m7 = design.getTech().getDB().getTech().findLayer("metal7") m8 = design.getTech().getDB().getTech().findLayer("metal8") grid = pdngen.findGrid("Core_pdn") for g in grid: # Make Ring for the core pdngen.makeRing(grid = g, layer0 = m7, width0 = core_ring_width[0], spacing0 = core_ring_spacing[0], layer1 = m8, width1 = core_ring_width[0], spacing1 = core_ring_spacing[0], starts_with = pdn.GRID, offset = core_ring_core_offset, pad_offset = core_ring_pad_offset, extend = False, pad_pin_layers = ring_connect_to_pad_layers, nets = []) # Add power and ground grid on metal1 and attach to cell/macro's VDD/VSS pin pdngen.makeFollowpin(grid = g, layer = m1, width = m1.getMinWidth(), extend = pdn.CORE) # Create the rest of the power delivery network pdngen.makeStrap(grid = g, layer = m4, width = m4.getMinWidth(), spacing = m4.getSpacing(), pitch = m4.getPitch(), offset = m4.getOffset(), number_of_straps = 0, snap = False, starts_with = pdn.GRID, extend = pdn.CORE, nets = []) pdngen.makeStrap(grid = g, layer = m7, width = m7.getMinWidth(), spacing = m7.getSpacing(), pitch = m7.getPitch(), offset = m7.getOffset(), number_of_straps = 0, snap = False, starts_with = pdn.GRID, extend = pdn.RINGS, nets = []) pdngen.makeConnect(grid = g, layer0 = m1, layer1 = m4, cut_pitch_x = pdn_cut_pitch[0], cut_pitch_y = pdn_cut_pitch[1], vias = [], techvias = [], max_rows = 0, max_columns = 0, ongrid = [], split_cuts = dict(), dont_use_vias = ) pdngen.makeConnect(grid = g, layer0 = m4, layer1 = m7, cut_pitch_x = pdn_cut_pitch[0], cut_pitch_y = pdn_cut_pitch[1], vias = [], techvias = [], max_rows = 0, max_columns = 0, ongrid = [], split_cuts = dict(), dont_use_vias = ) pdngen.makeConnect(grid = g, layer0 = m7, layer1 = m8, cut_pitch_x = pdn_cut_pitch[0], cut_pitch_y = pdn_cut_pitch[1], vias = [], techvias = [], max_rows = 0, max_columns = 0, ongrid = [], split_cuts = dict(), dont_use_vias = ) # Create power delivery network for macros m5 = design.getTech().getDB().getTech().findLayer("metal5") m6 = design.getTech().getDB().getTech().findLayer("metal6") for i in range(len(macros)): for domain in domains: pdngen.makeInstanceGrid(domain = domain, name = f"Macro_core_grid_{i}", starts_with = pdn.GROUND, inst = macros[i], halo = halo, pg_pins_to_boundary = True, default_grid = False, generate_obstructions = [], is_bump = False) grid = pdngen.findGrid(f"Macro_core_grid_{i}") for g in grid: pdngen.makeStrap(grid = g, layer = m5, width = m5.getMinWidth(), spacing = m5.getSpacing(), pitch = m5.getPitch(), offset = m5.getOffset(), number_of_straps = 0, snap = True, starts_with = pdn.GRID, extend = pdn.CORE, nets = []) pdngen.makeStrap(grid = g, layer = m6, width = m6.getMinWidth(), spacing = m6.getSpacing(), pitch = m6.getPitch(), offset = m6.getOffset(), number_of_straps = 0, snap = True, starts_with = pdn.GRID, extend = pdn.CORE, nets = []) pdngen.makeConnect(grid = g, layer0 = m4, layer1 = m5, cut_pitch_x = pdn_cut_pitch[0], cut_pitch_y = pdn_cut_pitch[1], vias = [], techvias = [], max_rows = 0, max_columns = 0, ongrid = [], split_cuts = dict(), dont_use_vias = ) pdngen.makeConnect(grid = g, layer0 = m5, layer1 = m6, cut_pitch_x = pdn_cut_pitch[0], cut_pitch_y = pdn_cut_pitch[1], vias = [], techvias = [], max_rows = 0, max_columns = 0, ongrid = [], split_cuts = dict(), dont_use_vias = ) pdngen.makeConnect(grid = g, layer0 = m6, layer1 = m7, cut_pitch_x = pdn_cut_pitch[0], cut_pitch_y = pdn_cut_pitch[1], vias = [], techvias = [], max_rows = 0, max_columns = 0, ongrid = [], split_cuts = dict(), dont_use_vias = ) pdngen.checkSetup() pdngen.buildGrids(False) pdngen.writeToDb(True, ) pdngen.resetShapes() # Static IR drop Analysis psm_obj = design.getPDNSim() psm_obj.setNet(ord.Tech().getDB().getChip().getBlock().findNet("VDD")) design.evalTclString(f"psm::set_corner [sta::cmd_corner]") psm_obj.analyzePowerGrid('', False, '', '') drops = psm_obj.getIRDropForLayer(tech.getDB().getTech().findLayer("metal1")) design.writeDef("PDN.def") | Given a gate-level netlist with a clock port called "clk", read the tech file, lef files, and library files, and set the clock period as 50 nanoseconds. Perform floorplanning and set the floorplan utilization as 0.40, and set the spacing between die and core as 12 microns. After that, place the IO pins on metal7 and metal8. After floorplanning, place the standard cells and the macros. Place each macro at least 5 microns away from each other, and set a halo region around each macro as 5 microns. Set the number of iteration of the global router as 20. During detailed placement, set the maximum displacement at the x-axis as 0.5 microns, and the y-axis as0.5. After placement, do CTS and use BUF_X3 as clock buffers, then set the unit resistance and the unit capacitance value for clock and signal wires to 0.03574 and 0.07516, respectively. Then construct a power grid with power rings on metal7 and metal8, and have power grids on metal1 and metal4 for standard cells and macros. For the power rings on metal7, set the width and spacing to 4 and 4 microns, and for the power rings on metal8, set the width and spacing to 4 and 4 microns as well. If there are macros, build power grids for macros on metal5 and metal6 and set the pitch of the via between two grids to 0 microns. After PDN construction, get the IR drop analysis result on metal1 layer and dump the def file and name it "PDN.def".
import openroad as ord from openroad import Tech, Design import os, odb, drt, pdn, re from pathlib import Path # Read Files tech = Tech() # Set file path libDir = Path("lib_path") lefDir = Path("lef_path") techlefDir = Path("techlef_path") designDir = Path("design_path") design_name = "design_filename" design_top_module_name = "design_top_module_name" libFiles = libDir.glob("*.lib") techLefFiles = lefDir.glob("*.tech.lef") lefFiles = lefDir.glob('*.lef') # Read library files for libFile in libFiles: tech.readLiberty(libFile.as_posix()) for techLefFile in techLefFiles: tech.readLef(techLefFile.as_posix()) for lefFile in lefFiles: tech.readLef(lefFile.as_posix()) design = Design(tech) # Read design files verilogFile = designDir/str(design_name + ".v") design.readVerilog("verilogFile") design.link(design_top_module_name) # Set the clocks design.evalTclString("create_clock -period 40 [get_ports clk] -name core_clock") design.evalTclString("set_propagated_clock [all_clocks]") # Floorplanning floorplan = design.getFloorplan() # Set the floorplan utilization to 35% floorplan_utilization = 35 # Set the aspect ratio of the design (height/width) as 0.5 floorplan_aspect_ratio = 0.5 # Set the spacing between core and die as 5 floorplan_core_spacing = [design.micronToDBU(5) for i in range(4)] # Find the site in lef site = floorplan.findSite("site_name") floorplan.initFloorplan(floorplan_utilization, floorplan_aspect_ratio, floorplan_core_spacing[0], floorplan_core_spacing[1], floorplan_core_spacing[2], floorplan_core_spacing[3], site) floorplan.makeTracks() # Place Pins params = design.getIOPlacer().getParameters() params.setRandSeed(42) params.setMinDistanceInTracks(False) params.setMinDistance(design.micronToDBU(0)) params.setCornerAvoidance(design.micronToDBU(0)) # Place the pins on metal7 and metal8 design.getIOPlacer().addHorLayer(design.getTech().getDB().getTech().findLayer("metal8")) design.getIOPlacer().addVerLayer(design.getTech().getDB().getTech().findLayer("metal7")) IOPlacer_random_mode = True design.getIOPlacer().run(IOPlacer_random_mode) # Global Placement gpl = design.getReplace() gpl.setTimingDrivenMode(False) gpl.setRoutabilityDrivenMode(True) gpl.setUniformTargetDensityMode(True) # Set the max iteration of global placement to 30 times gpl.setInitialPlaceMaxIter(30) gpl.setInitDensityPenalityFactor(0.05) gpl.doInitialPlace() gpl.doNesterovPlace() gpl.reset() # Macro Placement macros = [inst for inst in ord.get_db_block().getInsts() if inst.getMaster().isBlock()] if len(macros) > 0: mpl = design.getMacroPlacer() # Set the halo around macros to 5 microns mpl_halo_x, mpl_halo_y = 5, 5 mpl.setHalo(mpl_halo_x, mpl_halo_y) # Set the channel width between macros to 5 microns mpl_channel_x, mpl_channel_y = 5, 5 mpl.setChannel(mpl_channel_x, mpl_channel_y) # Place the macros using the entire core area core = design.getBlock().getCoreArea() units = design.getBlock().getDbUnitsPerMicron() core_lx = core.xMin() / units core_ly = core.yMin() / units core_ux = core.xMax() / units core_uy = core.yMax() / units design.getMacroPlacer().setFenceRegion(core_lx, core_ly, core_ux, core_uy) # Snap the macro to layer metal4 (usually metal4) layer = design.getTech().getDB().getTech().findLayer("metal4") mpl.setSnapLayer(layer) mpl.placeMacrosCornerMaxWl() # Detailed Placement site = design.getBlock().getRows()[0].getSite() max_disp_x = int(design.micronToDBU(1) / site.getWidth()) max_disp_y = int(design.micronToDBU(3) / site.getHeight()) design.getOpendp().detailedPlacement(max_disp_x, max_disp_y, "", False) design.writeDef("placement.def") | Given a verilog-described netlist with a clk port called "clk", read the tech files and cell library information and set the clock period as 40 nanoseconds. Perform floorplanning and set the floorplan utilization as 0.35, and set the spacing between die and core as 5 microns. After that, place the IO pins on metal7 and metal8. After floorplanning, place the macros and the standard cells. Make sure each macro is at least 5 microns to each other, and set a halo region around each macro as 5 microns. Set the iteration of the global router as 30 times. In the detailed placement stage, set the maximum displacement at the x-axis as 1 microns, and the y-axis as3. After the placement stage, dump the def file and name it "placement.def".
import openroad as ord from openroad import Tech, Design import os, odb, drt, pdn, re from pathlib import Path # Read Files tech = Tech() # Set file path libDir = Path("lib_path") lefDir = Path("lef_path") techlefDir = Path("techlef_path") designDir = Path("design_path") design_name = "design_filename" design_top_module_name = "design_top_module_name" libFiles = libDir.glob("*.lib") techLefFiles = lefDir.glob("*.tech.lef") lefFiles = lefDir.glob('*.lef') # Read library files for libFile in libFiles: tech.readLiberty(libFile.as_posix()) for techLefFile in techLefFiles: tech.readLef(techLefFile.as_posix()) for lefFile in lefFiles: tech.readLef(lefFile.as_posix()) design = Design(tech) # Read design files verilogFile = designDir/str(design_name + ".v") design.readVerilog("verilogFile") design.link(design_top_module_name) # Set the clocks design.evalTclString("create_clock -period 20 [get_ports clk_i] -name core_clock") design.evalTclString("set_propagated_clock [all_clocks]") # Floorplanning floorplan = design.getFloorplan() # Set the core and die area die_area = odb.Rect(design.micronToDBU(0), design.micronToDBU(0), design.micronToDBU(60), design.micronToDBU(50)) core_area = odb.Rect(design.micronToDBU(8), design.micronToDBU(8), design.micronToDBU(52), design.micronToDBU(42) # Find the site in lef site = floorplan.findSite("site_name") floorplan.initFloorplan(die_area, core_area, site) floorplan.makeTracks() # Place Pins params = design.getIOPlacer().getParameters() params.setRandSeed(42) params.setMinDistanceInTracks(False) params.setMinDistance(design.micronToDBU(0)) params.setCornerAvoidance(design.micronToDBU(0)) # Place the pins on Metal8 and Metal9 design.getIOPlacer().addHorLayer(design.getTech().getDB().getTech().findLayer("Metal8")) design.getIOPlacer().addVerLayer(design.getTech().getDB().getTech().findLayer("Metal9")) IOPlacer_random_mode = True design.getIOPlacer().run(IOPlacer_random_mode) # Global Placement gpl = design.getReplace() gpl.setTimingDrivenMode(False) gpl.setRoutabilityDrivenMode(True) gpl.setUniformTargetDensityMode(True) # Set the max iteration of global placement to 10 times gpl.setInitialPlaceMaxIter(10) gpl.setInitDensityPenalityFactor(0.05) gpl.doInitialPlace() gpl.doNesterovPlace() gpl.reset() # nMacro Placement macros = [inst for inst in ord.get_db_block().getInsts() if inst.getMaster().isBlock()] if len(macros) > 0: mpl = design.getMacroPlacer() # Set the halo around macros to 5 microns mpl_halo_x, mpl_halo_y = 5, 5 mpl.setHalo(mpl_halo_x, mpl_halo_y) # Set the channel width between macros to 5 microns mpl_channel_x, mpl_channel_y = 5, 5 mpl.setChannel(mpl_channel_x, mpl_channel_y) # Set the fence region as a user defined area in microns design.getMacroPlacer().setFenceRegion(18, 43, 12, 42) # Snap the macro to layer Metal4 (usually Metal4) layer = design.getTech().getDB().getTech().findLayer("Metal4") mpl.setSnapLayer(layer) mpl.placeMacrosCornerMaxWl() # Detailed Placement site = design.getBlock().getRows()[0].getSite() max_disp_x = int(design.micronToDBU(0) / site.getWidth()) max_disp_y = int(design.micronToDBU(0) / site.getHeight()) design.getOpendp().detailedPlacement(max_disp_x, max_disp_y, "", False) # Clock Tree Synthesis design.evalTclString("set_propagated_clock [core_clock]") design.evalTclString("set_wire_rc -clock -resistance 0.0435 -capacitance 0.0817") design.evalTclString("set_wire_rc -signal -resistance 0.0435 -capacitance 0.0817") cts = design.getTritonCts() parms = cts.getParms() parms.setWireSegmentUnit(20) # Can choose different buffer cells for cts cts.setBufferList("bufferx1") cts.setRootBuffer("bufferx1") cts.setSinkBuffer("bufferx1") cts.runTritonCts() # Detailed Placement site = design.getBlock().getRows()[0].getSite() max_disp_x = int(design.micronToDBU(0) / site.getWidth()) max_disp_y = int(design.micronToDBU(0) / site.getHeight()) design.getOpendp().detailedPlacement(max_disp_x, max_disp_y, "", False) # Add Filler Cells db = ord.get_db() filler_masters = list() # Filler cell prefix may be different when using different library filler_cells_prefix = "FILLER_.*" for lib in db.getLibs(): for master in lib.getMasters(): master_name = master.getConstName() if re.fullmatch(filler_cells_prefix, master_name) != None: filler_masters.append(master) if len(filler_masters) == 0: print("wrong filler cell prefix") else: design.getOpendp().fillerPlacement(filler_masters, filler_cells_prefix) # Power Planning # Global Connect for net in design.getBlock().getNets(): if net.getSigType() == "POWER" or net.getSigType() == "GROUND": net.setSpecial() VDD_net = design.getBlock().findNet("VDD") VSS_net = design.getBlock().findNet("VSS") switched_power = None secondary = list() if VDD_net == None: VDD_net = odb.dbNet_create(design.getBlock(), "VDD") VDD_net.setSpecial() VDD_net.setSigType("POWER") if VSS_net == None: VSS_net = odb.dbNet_create(design.getBlock(), "VSS") VSS_net.setSpecial() VSS_net.setSigType("GROUND") design.getBlock().addGlobalConnect(region = None, instPattern = ".*", pinPattern = "^VDD$", net = VDD_net, do_connect = True) design.getBlock().addGlobalConnect(region = None, instPattern = ".*", pinPattern = "^VDDPE$", net = VDD_net, do_connect = True) design.getBlock().addGlobalConnect(region = None, instPattern = ".*", pinPattern = "^VDDCE$", net = VDD_net, do_connect = True) design.getBlock().addGlobalConnect(region = None, instPattern = ".*", pinPattern = "^VSS$", net = VSS_net, do_connect = True) design.getBlock().addGlobalConnect(region = None, instPattern = ".*", pinPattern = "^VSSE$", net = VSS_net, do_connect = True) design.getBlock().globalConnect() # Voltage Domains pdngen = design.getPdnGen() pdngen.setCoreDomain(power = VDD_net, switched_power = switched_power, ground = VSS_net, secondary = secondary) # Set the width of the PDN ring and the spacing between VDD and VSS rings core_ring_width = [design.micronToDBU(2), design.micronToDBU(2)] core_ring_spacing = [design.micronToDBU(2), design.micronToDBU(2)] core_ring_core_offset = [design.micronToDBU(0) for i in range(4)] core_ring_pad_offset = [design.micronToDBU(0) for i in range(4)] halo = [design.micronToDBU(0) for i in range(4)] # When the two layers are parallel, specify the distance between via cuts. pdn_cut_pitch = [design.micronToDBU(2) for i in range(2)] ring_connect_to_pad_layers = list() for layer in design.getTech().getDB().getTech().getLayers(): if layer.getType() == "ROUTING": ring_connect_to_pad_layers.append(layer) # Define power grid for std cells domains = [pdngen.findDomain("Core")] for domain in domains: pdngen.makeCoreGrid(domain = domain, name = "_core_", starts_with = pdn.GROUND, pin_layers = [], generate_obstructions = [], powercell = None, powercontrol = None, powercontrolnetwork = "STAR") m1 = design.getTech().getDB().getTech().findLayer("Metal1") m2 = design.getTech().getDB().getTech().findLayer("Metal2") m4 = design.getTech().getDB().getTech().findLayer("Metal4") m8 = design.getTech().getDB().getTech().findLayer("Metal8") m9 = design.getTech().getDB().getTech().findLayer("Metal9") grid = pdngen.findGrid("_core_") for g in grid: # Make Ring for the core pdngen.makeRing(grid = g, layer0 = m8, width0 = core_ring_width[0], spacing0 = core_ring_spacing[0], layer1 = m9, width1 = core_ring_width[0], spacing1 = core_ring_spacing[0], starts_with = pdn.GRID, offset = core_ring_core_offset, pad_offset = core_ring_pad_offset, extend = False, pad_pin_layers = ring_connect_to_pad_layers, nets = []) # Add power and ground grid on Metal1 and attach to cell/macro's VDD/VSS pin pdngen.makeFollowpin(grid = g, layer = m1, width = m1.getMinWidth(), extend = pdn.CORE) # Create the rest of the power delivery network pdngen.makeStrap(grid = g, layer = m2, width = m2.getMinWidth(), spacing = m2.getSpacing(), pitch = m2.getPitch(), offset = m2.getOffset(), number_of_straps = 0, snap = False, starts_with = pdn.GRID, extend = pdn.CORE, nets = []) pdngen.makeStrap(grid = g, layer = m4, width = m4.getMinWidth(), spacing = m4.getSpacing(), pitch = m4.getPitch(), offset = m4.getOffset(), number_of_straps = 0, snap = False, starts_with = pdn.GRID, extend = pdn.CORE, nets = []) pdngen.makeStrap(grid = g, layer = m8, width = m8.getMinWidth(), spacing = m8.getSpacing(), pitch = m8.getPitch(), offset = m8.getOffset(), number_of_straps = 0, snap = False, starts_with = pdn.GRID, extend = pdn.RINGS, nets = []) pdngen.makeConnect(grid = g, layer0 = m1, layer1 = m2, cut_pitch_x = pdn_cut_pitch[0], cut_pitch_y = pdn_cut_pitch[1], vias = [], techvias = [], max_rows = 0, max_columns = 0, ongrid = [], split_cuts = dict(), dont_use_vias = ) pdngen.makeConnect(grid = g, layer0 = m2, layer1 = m4, cut_pitch_x = pdn_cut_pitch[0], cut_pitch_y = pdn_cut_pitch[1], vias = [], techvias = [], max_rows = 0, max_columns = 0, ongrid = [], split_cuts = dict(), dont_use_vias = ) pdngen.makeConnect(grid = g, layer0 = m4, layer1 = m8, cut_pitch_x = pdn_cut_pitch[0], cut_pitch_y = pdn_cut_pitch[1], vias = [], techvias = [], max_rows = 0, max_columns = 0, ongrid = [], split_cuts = dict(), dont_use_vias = ) pdngen.makeConnect(grid = g, layer0 = m8, layer1 = m9, cut_pitch_x = pdn_cut_pitch[0], cut_pitch_y = pdn_cut_pitch[1], vias = [], techvias = [], max_rows = 0, max_columns = 0, ongrid = [], split_cuts = dict(), dont_use_vias = ) # Create power delivery network for macros # Set the width of the PDN ring for macros and the spacing between VDD and VSS rings for macros macro_ring_width = [design.micronToDBU(2), design.micronToDBU(2)] macro_ring_spacing = [design.micronToDBU(2), design.micronToDBU(2)] macro_ring_core_offset = [design.micronToDBU(0) for i in range(4)] macro_ring_pad_offset = [design.micronToDBU(0) for i in range(4)] m5 = design.getTech().getDB().getTech().findLayer("Metal5") m6 = design.getTech().getDB().getTech().findLayer("Metal6") for i in range(len(macros)): for domain in domains: pdngen.makeInstanceGrid(domain = domain, name = f"Core_macro_grid_{i}", starts_with = pdn.GROUND, inst = macros[i], halo = halo, pg_pins_to_boundary = True, default_grid = False, generate_obstructions = [], is_bump = False) grid = pdngen.findGrid(f"Core_macro_grid_{i}") for g in grid: pdngen.makeRing(grid = g, layer0 = m5, width0 = macro_ring_width[0], spacing0 = macro_ring_spacing[0], layer1 = m6, width1 = macro_ring_width[0], spacing1 = macro_ring_spacing[0], starts_with = pdn.GRID, offset = macro_ring_core_offset, pad_offset = macro_ring_pad_offset, extend = False, pad_pin_layers = macro_ring_connect_to_pad_layers, nets = []) pdngen.makeStrap(grid = g, layer = m5, width = m5.getMinWidth(), spacing = m5.getSpacing(), pitch = m5.getPitch(), offset = m5.getOffset(), number_of_straps = 0, snap = True, starts_with = pdn.GRID, extend = pdn.RINGS, nets = []) pdngen.makeStrap(grid = g, layer = m6, width = m6.getMinWidth(), spacing = m6.getSpacing(), pitch = m6.getPitch(), offset = m6.getOffset(), number_of_straps = 0, snap = True, starts_with = pdn.GRID, extend = pdn.RINGS, nets = []) pdngen.makeConnect(grid = g, layer0 = m4, layer1 = m5, cut_pitch_x = pdn_cut_pitch[0], cut_pitch_y = pdn_cut_pitch[1], vias = [], techvias = [], max_rows = 0, max_columns = 0, ongrid = [], split_cuts = dict(), dont_use_vias = ) pdngen.makeConnect(grid = g, layer0 = m5, layer1 = m6, cut_pitch_x = pdn_cut_pitch[0], cut_pitch_y = pdn_cut_pitch[1], vias = [], techvias = [], max_rows = 0, max_columns = 0, ongrid = [], split_cuts = dict(), dont_use_vias = ) pdngen.makeConnect(grid = g, layer0 = m6, layer1 = m8, cut_pitch_x = pdn_cut_pitch[0], cut_pitch_y = pdn_cut_pitch[1], vias = [], techvias = [], max_rows = 0, max_columns = 0, ongrid = [], split_cuts = dict(), dont_use_vias = ) pdngen.checkSetup() pdngen.buildGrids(False) pdngen.writeToDb(True, ) pdngen.resetShapes() # Static IR drop Analysis psm_obj = design.getPDNSim() psm_obj.setNet(ord.Tech().getDB().getChip().getBlock().findNet("VDD")) design.evalTclString(f"psm::set_corner [sta::cmd_corner]") psm_obj.analyzePowerGrid('', False, '', '') drops = psm_obj.getIRDropForLayer(tech.getDB().getTech().findLayer("Metal2")) # Report Power ndesign.evalTclString("report_power") # Global Routing signal_low_layer = design.getTech().getDB().getTech().findLayer("Metal1").getRoutingLevel() signal_high_layer = design.getTech().getDB().getTech().findLayer("Metal6").getRoutingLevel() clk_low_layer = design.getTech().getDB().getTech().findLayer("Metal1").getRoutingLevel() clk_high_layer = design.getTech().getDB().getTech().findLayer("Metal6").getRoutingLevel() grt = design.getGlobalRouter() grt.setMinRoutingLayer(signal_low_layer) grt.setMaxRoutingLayer(signal_high_layer) grt.setMinLayerForClock(clk_low_layer) grt.setMaxLayerForClock(clk_high_layer) grt.setAdjustment(0.5) grt.setVerbose(True) grt.globalRoute(True) # Detailed Routing drter = design.getTritonRoute() params = drt.ParamStruct() params.outputMazeFile = "" params.outputDrcFile = "" params.outputCmapFile = "" params.outputGuideCoverageFile = "" params.dbProcessNode = "" params.enableViaGen = True params.drouteEndIter = 1 params.viaInPinBottomLayer = "" params.viaInPinTopLayer = "" params.orSeed = -1 params.orK = 0 params.bottomRoutingLayer = "Metal1" params.topRoutingLayer = "Metal6" params.verbose = 1 params.cleanPatches = True params.doPa = True params.singleStepDR = False params.minAccessPoints = 1 params.saveGuideUpdates = False drter.setParams(params) drter.main() design.writeDef("final.def") | Given a synthesized netlist with a clock port named "clk_i", read the library and set the clock period as 20 nanoseconds. Perform floorplan and set the bottom-left location of the bounding box of the die as 0,0 and the top-right corner as 60,50. Set the bottom-left corner of the core's bounding box as 8,8 and the top-right corner as 52,42. After floorplanning, place the macros and the standard cells. Place the macros with a bounding box with the bottom-left corner as 18 microns,12 microns, and the top-right corner as 43 microns,42 microns. And place each macro at least 5 microns to each other, and set a halo region around each macro as 5 microns. Set the iteration of the global router as 10 times. In the detailed placement stage, set the maximum displacement at the x-axis as 0 microns, and the y-axis as0. After the placement stage, perform clock tree synthesis with using bufferx1 as clock buffers, and set the unit resistance and the unit capacitance value for clock and signal wires to 0.0435 and 0.0817, respectively. Then construct a power grid with power rings on Metal8 and Metal9, and have power grids on Metal1 , Metal2, and Metal4 for standard cells and macros. For the power rings on Metal8 and Metal9, set the width to 2 and set the spacing to 2 microns. If there are macros, build power rings and grids for macros on Metal5 and Metal6 with using minimum values for width and spacing from the technology file for power grids, and use two times the pitch value from the technology file for macro's power grids. However, for the power ring on Metal5 and Metal6, set the width to 2 microns and set the spacing to 2 microns. And if there are parallel grids, set the pitch of the via between two grids to 2 microns. After constructing power grids, perform IR drop analysis on Metal1 nodes of the power grids. And report the switching, leakage, internal, and total power of the design. In the routing stage, route the design from Metal1 to Metal6. In the end, dump the def file and name it "final.def".
import openroad as ord from openroad import Tech, Design import os, odb, drt, pdn, re from pathlib import Path # Read Files tech = Tech() # Set file path libDir = Path("lib_path") lefDir = Path("lef_path") techlefDir = Path("techlef_path") designDir = Path("design_path") design_name = "design_filename" design_top_module_name = "design_top_module_name" libFiles = libDir.glob("*.lib") techLefFiles = lefDir.glob("*.tech.lef") lefFiles = lefDir.glob('*.lef') # Read library files for libFile in libFiles: tech.readLiberty(libFile.as_posix()) for techLefFile in techLefFiles: tech.readLef(techLefFile.as_posix()) for lefFile in lefFiles: tech.readLef(lefFile.as_posix()) design = Design(tech) # Read design files verilogFile = designDir/str(design_name + ".v") design.readVerilog("verilogFile") design.link(design_top_module_name) # Set the clocks design.evalTclString("create_clock -period 40 [get_ports clk_i] -name core_clock") design.evalTclString("set_propagated_clock [all_clocks]") # Floorplanning floorplan = design.getFloorplan() # Set the core and die area die_area = odb.Rect(design.micronToDBU(0), design.micronToDBU(0), design.micronToDBU(40), design.micronToDBU(60)) core_area = odb.Rect(design.micronToDBU(10), design.micronToDBU(10), design.micronToDBU(30), design.micronToDBU(50) # Find the site in lef site = floorplan.findSite("site_name") floorplan.initFloorplan(die_area, core_area, site) floorplan.makeTracks() # Place Pins params = design.getIOPlacer().getParameters() params.setRandSeed(42) params.setMinDistanceInTracks(False) params.setMinDistance(design.micronToDBU(0)) params.setCornerAvoidance(design.micronToDBU(0)) # Place the pins on Metal8 and Metal9 design.getIOPlacer().addHorLayer(design.getTech().getDB().getTech().findLayer("Metal8")) design.getIOPlacer().addVerLayer(design.getTech().getDB().getTech().findLayer("Metal9")) IOPlacer_random_mode = True design.getIOPlacer().run(IOPlacer_random_mode) design.writeDef("floorplan_place_pins.def") # Global Placement gpl = design.getReplace() gpl.setTimingDrivenMode(False) gpl.setRoutabilityDrivenMode(True) gpl.setUniformTargetDensityMode(True) # Set the max iteration of global placement to 30 times gpl.setInitialPlaceMaxIter(30) gpl.setInitDensityPenalityFactor(0.05) gpl.doInitialPlace() gpl.doNesterovPlace() gpl.reset() design.writeDef("global_placement.def") # nMacro Placement macros = [inst for inst in ord.get_db_block().getInsts() if inst.getMaster().isBlock()] if len(macros) > 0: mpl = design.getMacroPlacer() # Set the halo around macros to 5 microns mpl_halo_x, mpl_halo_y = 5, 5 mpl.setHalo(mpl_halo_x, mpl_halo_y) # Set the channel width between macros to 5 microns mpl_channel_x, mpl_channel_y = 5, 5 mpl.setChannel(mpl_channel_x, mpl_channel_y) # Set the fence region as a user defined area in microns design.getMacroPlacer().setFenceRegion(15, 30, 10, 40) # Snap the macro to layer Metal4 (usually Metal4) layer = design.getTech().getDB().getTech().findLayer("Metal4") mpl.setSnapLayer(layer) mpl.placeMacrosCornerMaxWl() design.writeDef("macro_placement.def") # Detailed Placement site = design.getBlock().getRows()[0].getSite() max_disp_x = int(design.micronToDBU(0) / site.getWidth()) max_disp_y = int(design.micronToDBU(0) / site.getHeight()) design.getOpendp().detailedPlacement(max_disp_x, max_disp_y, "", False) design.writeDef("detailed_placement.def") # Clock Tree Synthesis design.evalTclString("set_propagated_clock [core_clock]") design.evalTclString("set_wire_rc -clock -resistance 0.0435 -capacitance 0.0817") design.evalTclString("set_wire_rc -signal -resistance 0.0435 -capacitance 0.0817") cts = design.getTritonCts() parms = cts.getParms() parms.setWireSegmentUnit(20) # Can choose different buffer cells for cts cts.setBufferList("bufferx1") cts.setRootBuffer("bufferx1") cts.setSinkBuffer("bufferx1") cts.runTritonCts() # Detailed Placement site = design.getBlock().getRows()[0].getSite() max_disp_x = int(design.micronToDBU(0) / site.getWidth()) max_disp_y = int(design.micronToDBU(0) / site.getHeight()) design.getOpendp().detailedPlacement(max_disp_x, max_disp_y, "", False) design.writeDef("cts.def") # Add Filler Cells db = ord.get_db() filler_masters = list() # Filler cell prefix may be different when using different library filler_cells_prefix = "FILLER_.*" for lib in db.getLibs(): for master in lib.getMasters(): master_name = master.getConstName() if re.fullmatch(filler_cells_prefix, master_name) != None: filler_masters.append(master) if len(filler_masters) == 0: print("wrong filler cell prefix") else: design.getOpendp().fillerPlacement(filler_masters, filler_cells_prefix) design.writeDef("filler_placement.def") # Power Planning # Global Connect for net in design.getBlock().getNets(): if net.getSigType() == "POWER" or net.getSigType() == "GROUND": net.setSpecial() VDD_net = design.getBlock().findNet("VDD") VSS_net = design.getBlock().findNet("VSS") switched_power = None secondary = list() if VDD_net == None: VDD_net = odb.dbNet_create(design.getBlock(), "VDD") VDD_net.setSpecial() VDD_net.setSigType("POWER") if VSS_net == None: VSS_net = odb.dbNet_create(design.getBlock(), "VSS") VSS_net.setSpecial() VSS_net.setSigType("GROUND") design.getBlock().addGlobalConnect(region = None, instPattern = ".*", pinPattern = "^VDD$", net = VDD_net, do_connect = True) design.getBlock().addGlobalConnect(region = None, instPattern = ".*", pinPattern = "^VDDPE$", net = VDD_net, do_connect = True) design.getBlock().addGlobalConnect(region = None, instPattern = ".*", pinPattern = "^VDDCE$", net = VDD_net, do_connect = True) design.getBlock().addGlobalConnect(region = None, instPattern = ".*", pinPattern = "^VSS$", net = VSS_net, do_connect = True) design.getBlock().addGlobalConnect(region = None, instPattern = ".*", pinPattern = "^VSSE$", net = VSS_net, do_connect = True) design.getBlock().globalConnect() # Voltage Domains pdngen = design.getPdnGen() pdngen.setCoreDomain(power = VDD_net, switched_power = switched_power, ground = VSS_net, secondary = secondary) # Set the width of the PDN ring and the spacing between VDD and VSS rings core_ring_width = [design.micronToDBU(5), design.micronToDBU(5)] core_ring_spacing = [design.micronToDBU(5), design.micronToDBU(5)] core_ring_core_offset = [design.micronToDBU(0) for i in range(4)] core_ring_pad_offset = [design.micronToDBU(0) for i in range(4)] halo = [design.micronToDBU(0) for i in range(4)] # When the two layers are parallel, specify the distance between via cuts. pdn_cut_pitch = [design.micronToDBU(2) for i in range(2)] ring_connect_to_pad_layers = list() for layer in design.getTech().getDB().getTech().getLayers(): if layer.getType() == "ROUTING": ring_connect_to_pad_layers.append(layer) # Define power grid for std cells domains = [pdngen.findDomain("Core")] for domain in domains: pdngen.makeCoreGrid(domain = domain, name = "_core_", starts_with = pdn.GROUND, pin_layers = [], generate_obstructions = [], powercell = None, powercontrol = None, powercontrolnetwork = "STAR") m1 = design.getTech().getDB().getTech().findLayer("Metal1") m2 = design.getTech().getDB().getTech().findLayer("Metal2") m4 = design.getTech().getDB().getTech().findLayer("Metal4") m8 = design.getTech().getDB().getTech().findLayer("Metal8") m9 = design.getTech().getDB().getTech().findLayer("Metal9") grid = pdngen.findGrid("_core_") for g in grid: # Make Ring for the core pdngen.makeRing(grid = g, layer0 = m8, width0 = core_ring_width[0], spacing0 = core_ring_spacing[0], layer1 = m9, width1 = core_ring_width[0], spacing1 = core_ring_spacing[0], starts_with = pdn.GRID, offset = core_ring_core_offset, pad_offset = core_ring_pad_offset, extend = False, pad_pin_layers = ring_connect_to_pad_layers, nets = []) # Add power and ground grid on Metal1 and attach to cell/macro's VDD/VSS pin pdngen.makeFollowpin(grid = g, layer = m1, width = m1.getMinWidth(), extend = pdn.CORE) # Create the rest of the power delivery network pdngen.makeStrap(grid = g, layer = m2, width = m2.getMinWidth(), spacing = m2.getSpacing(), pitch = m2.getPitch(), offset = m2.getOffset(), number_of_straps = 0, snap = False, starts_with = pdn.GRID, extend = pdn.CORE, nets = []) pdngen.makeStrap(grid = g, layer = m4, width = m4.getMinWidth(), spacing = m4.getSpacing(), pitch = m4.getPitch(), offset = m4.getOffset(), number_of_straps = 0, snap = False, starts_with = pdn.GRID, extend = pdn.CORE, nets = []) pdngen.makeStrap(grid = g, layer = m8, width = m8.getMinWidth(), spacing = m8.getSpacing(), pitch = m8.getPitch(), offset = m8.getOffset(), number_of_straps = 0, snap = False, starts_with = pdn.GRID, extend = pdn.RINGS, nets = []) pdngen.makeConnect(grid = g, layer0 = m1, layer1 = m2, cut_pitch_x = pdn_cut_pitch[0], cut_pitch_y = pdn_cut_pitch[1], vias = [], techvias = [], max_rows = 0, max_columns = 0, ongrid = [], split_cuts = dict(), dont_use_vias = ) pdngen.makeConnect(grid = g, layer0 = m2, layer1 = m4, cut_pitch_x = pdn_cut_pitch[0], cut_pitch_y = pdn_cut_pitch[1], vias = [], techvias = [], max_rows = 0, max_columns = 0, ongrid = [], split_cuts = dict(), dont_use_vias = ) pdngen.makeConnect(grid = g, layer0 = m4, layer1 = m8, cut_pitch_x = pdn_cut_pitch[0], cut_pitch_y = pdn_cut_pitch[1], vias = [], techvias = [], max_rows = 0, max_columns = 0, ongrid = [], split_cuts = dict(), dont_use_vias = ) pdngen.makeConnect(grid = g, layer0 = m8, layer1 = m9, cut_pitch_x = pdn_cut_pitch[0], cut_pitch_y = pdn_cut_pitch[1], vias = [], techvias = [], max_rows = 0, max_columns = 0, ongrid = [], split_cuts = dict(), dont_use_vias = ) # Create power delivery network for macros # Set the width of the PDN ring for macros and the spacing between VDD and VSS rings for macros macro_ring_width = [design.micronToDBU(2), design.micronToDBU(2)] macro_ring_spacing = [design.micronToDBU(2), design.micronToDBU(2)] macro_ring_core_offset = [design.micronToDBU(0) for i in range(4)] macro_ring_pad_offset = [design.micronToDBU(0) for i in range(4)] m5 = design.getTech().getDB().getTech().findLayer("Metal5") m6 = design.getTech().getDB().getTech().findLayer("Metal6") for i in range(len(macros)): for domain in domains: pdngen.makeInstanceGrid(domain = domain, name = f"Instance_pdn_{i}", starts_with = pdn.GROUND, inst = macros[i], halo = halo, pg_pins_to_boundary = True, default_grid = False, generate_obstructions = [], is_bump = False) grid = pdngen.findGrid(f"Instance_pdn_{i}") for g in grid: pdngen.makeRing(grid = g, layer0 = m5, width0 = macro_ring_width[0], spacing0 = macro_ring_spacing[0], layer1 = m6, width1 = macro_ring_width[0], spacing1 = macro_ring_spacing[0], starts_with = pdn.GRID, offset = macro_ring_core_offset, pad_offset = macro_ring_pad_offset, extend = False, pad_pin_layers = macro_ring_connect_to_pad_layers, nets = []) pdngen.makeStrap(grid = g, layer = m5, width = m5.getMinWidth(), spacing = m5.getSpacing(), pitch = m5.getPitch(), offset = m5.getOffset(), number_of_straps = 0, snap = True, starts_with = pdn.GRID, extend = pdn.RINGS, nets = []) pdngen.makeStrap(grid = g, layer = m6, width = m6.getMinWidth(), spacing = m6.getSpacing(), pitch = m6.getPitch(), offset = m6.getOffset(), number_of_straps = 0, snap = True, starts_with = pdn.GRID, extend = pdn.RINGS, nets = []) pdngen.makeConnect(grid = g, layer0 = m4, layer1 = m5, cut_pitch_x = pdn_cut_pitch[0], cut_pitch_y = pdn_cut_pitch[1], vias = [], techvias = [], max_rows = 0, max_columns = 0, ongrid = [], split_cuts = dict(), dont_use_vias = ) pdngen.makeConnect(grid = g, layer0 = m5, layer1 = m6, cut_pitch_x = pdn_cut_pitch[0], cut_pitch_y = pdn_cut_pitch[1], vias = [], techvias = [], max_rows = 0, max_columns = 0, ongrid = [], split_cuts = dict(), dont_use_vias = ) pdngen.makeConnect(grid = g, layer0 = m6, layer1 = m8, cut_pitch_x = pdn_cut_pitch[0], cut_pitch_y = pdn_cut_pitch[1], vias = [], techvias = [], max_rows = 0, max_columns = 0, ongrid = [], split_cuts = dict(), dont_use_vias = ) pdngen.checkSetup() pdngen.buildGrids(False) pdngen.writeToDb(True, ) pdngen.resetShapes() design.writeDef("PDN.def") # Static IR drop Analysis psm_obj = design.getPDNSim() psm_obj.setNet(ord.Tech().getDB().getChip().getBlock().findNet("VDD")) design.evalTclString(f"psm::set_corner [sta::cmd_corner]") psm_obj.analyzePowerGrid('', False, '', '') drops = psm_obj.getIRDropForLayer(tech.getDB().getTech().findLayer("Metal2")) # Report Power ndesign.evalTclString("report_power") # Global Routing signal_low_layer = design.getTech().getDB().getTech().findLayer("Metal1").getRoutingLevel() signal_high_layer = design.getTech().getDB().getTech().findLayer("Metal6").getRoutingLevel() clk_low_layer = design.getTech().getDB().getTech().findLayer("Metal1").getRoutingLevel() clk_high_layer = design.getTech().getDB().getTech().findLayer("Metal6").getRoutingLevel() grt = design.getGlobalRouter() grt.setMinRoutingLayer(signal_low_layer) grt.setMaxRoutingLayer(signal_high_layer) grt.setMinLayerForClock(clk_low_layer) grt.setMaxLayerForClock(clk_high_layer) grt.setAdjustment(0.5) grt.setVerbose(True) grt.globalRoute(True) # Detailed Routing drter = design.getTritonRoute() params = drt.ParamStruct() params.outputMazeFile = "" params.outputDrcFile = "" params.outputCmapFile = "" params.outputGuideCoverageFile = "" params.dbProcessNode = "" params.enableViaGen = True params.drouteEndIter = 1 params.viaInPinBottomLayer = "" params.viaInPinTopLayer = "" params.orSeed = -1 params.orK = 0 params.bottomRoutingLayer = "Metal1" params.topRoutingLayer = "Metal6" params.verbose = 1 params.cleanPatches = True params.doPa = True params.singleStepDR = False params.minAccessPoints = 1 params.saveGuideUpdates = False drter.setParams(params) drter.main() design.writeDef("final.def") | Given a verilog-described netlist with a clk port called "clk_i", read the tech files and cell library information and set the clock period as 40 nanoseconds. Perform floorplan and set the bottom-left location of the bounding box of the die as 0,0 and the top-right corner as 40,60. Set the bottom-left corner of the core's bounding box as 10,10 and the top-right corner as 30,50. After floorplanning, place the macros and the standard cells. Place the macros with a bounding box with the bottom-left corner as 15 microns,10 microns, and the top-right corner as 30 microns,40 microns. And place each macro at least 5 microns to each other, and set a halo region around each macro as 5 microns. Set the iteration of the global router as 30 times. In the detailed placement stage, set the maximum displacement at the x-axis as 0 microns, and the y-axis as0. After the placement stage, perform clock tree synthesis with using bufferx1 as clock buffers, and set the unit resistance and the unit capacitance value for clock and signal wires to 0.0435 and 0.0817, respectively. Then construct a power grid with power rings on Metal8 and Metal9, and have power grids on Metal1 , Metal2, and Metal4 for standard cells and macros. Set the width of the Metal1 grid, the Metal2 grid, the Metal4 grid, and the Metal8 grid using the minimum value from the technology file. Then set the spacing of the Metal1 grid, Metal2 grid, Metal4 grid, and Metal8 grid using the minimum value from the technology file as well, but set the pitch of those grids using two times the minimum value from the technology file. Set the offset using the default value. For the power rings on Metal8, set the width and spacing to 5 and 5 microns, and for the power rings on Metal9, set the width and spacing to 5 and 5 microns as well. If there are macros, build power rings and grids for macros on Metal5 and Metal6 with using minimum values for width and spacing from the technology file for power grids, and use two times pitch value from the technology file for macro's power grids. However, for the power ring on Metal5 and Metal6, set the width to 2 microns and set the spacing to 2 microns. And if there are parallel grids, set the pitch of the via between two grids to 2 microns. After constructing power grids, perform IR drop analysis on Metal1 nodes of the power grids. And report the switching, leakage, internal, and total power of the design. In the routing stage, route the design from Metal1 to Metal6. In each stage, dump the def file and name it according to the stage.
import openroad as ord from openroad import Tech, Design import os, odb, drt, pdn, re from pathlib import Path # Read Files tech = Tech() # Set file path libDir = Path("lib_path") lefDir = Path("lef_path") techlefDir = Path("techlef_path") designDir = Path("design_path") design_name = "design_filename" design_top_module_name = "design_top_module_name" libFiles = libDir.glob("*.lib") techLefFiles = lefDir.glob("*.tech.lef") lefFiles = lefDir.glob('*.lef') # Read library files for libFile in libFiles: tech.readLiberty(libFile.as_posix()) for techLefFile in techLefFiles: tech.readLef(techLefFile.as_posix()) for lefFile in lefFiles: tech.readLef(lefFile.as_posix()) design = Design(tech) # Read design files verilogFile = designDir/str(design_name + ".v") design.readVerilog("verilogFile") design.link(design_top_module_name) # Set the clocks design.evalTclString("create_clock -period 40 [get_ports clk_i] -name core_clock") design.evalTclString("set_propagated_clock [all_clocks]") # Floorplanning floorplan = design.getFloorplan() # Set the core and die area die_area = odb.Rect(design.micronToDBU(0), design.micronToDBU(0), design.micronToDBU(40), design.micronToDBU(60)) core_area = odb.Rect(design.micronToDBU(10), design.micronToDBU(10), design.micronToDBU(30), design.micronToDBU(50) # Find the site in lef site = floorplan.findSite("site_name") floorplan.initFloorplan(die_area, core_area, site) floorplan.makeTracks() # Place Pins params = design.getIOPlacer().getParameters() params.setRandSeed(42) params.setMinDistanceInTracks(False) params.setMinDistance(design.micronToDBU(0)) params.setCornerAvoidance(design.micronToDBU(0)) # Place the pins on Metal8 and Metal9 design.getIOPlacer().addHorLayer(design.getTech().getDB().getTech().findLayer("Metal8")) design.getIOPlacer().addVerLayer(design.getTech().getDB().getTech().findLayer("Metal9")) IOPlacer_random_mode = True design.getIOPlacer().run(IOPlacer_random_mode) # Global Placement gpl = design.getReplace() gpl.setTimingDrivenMode(False) gpl.setRoutabilityDrivenMode(True) gpl.setUniformTargetDensityMode(True) # Set the max iteration of global placement to 30 times gpl.setInitialPlaceMaxIter(30) gpl.setInitDensityPenalityFactor(0.05) gpl.doInitialPlace() gpl.doNesterovPlace() gpl.reset() # Macro Placement macros = [inst for inst in ord.get_db_block().getInsts() if inst.getMaster().isBlock()] if len(macros) > 0: mpl = design.getMacroPlacer() # Set the halo around macros to 5 microns mpl_halo_x, mpl_halo_y = 5, 5 mpl.setHalo(mpl_halo_x, mpl_halo_y) # Set the channel width between macros to 5 microns mpl_channel_x, mpl_channel_y = 5, 5 mpl.setChannel(mpl_channel_x, mpl_channel_y) # Set the fence region as a user defined area in microns design.getMacroPlacer().setFenceRegion(15, 30, 10, 40) # Snap the macro to layer Metal4 (usually Metal4) layer = design.getTech().getDB().getTech().findLayer("Metal4") mpl.setSnapLayer(layer) mpl.placeMacrosCornerMinWL() # Detailed Placement site = design.getBlock().getRows()[0].getSite() max_disp_x = int(design.micronToDBU(0.5) / site.getWidth()) max_disp_y = int(design.micronToDBU(1) / site.getHeight()) design.getOpendp().detailedPlacement(max_disp_x, max_disp_y, "", False) # Clock Tree Synthesis design.evalTclString("set_propagated_clock [core_clock]") design.evalTclString("set_wire_rc -clock -resistance 0.0435 -capacitance 0.0817") design.evalTclString("set_wire_rc -signal -resistance 0.0435 -capacitance 0.0817") cts = design.getTritonCts() parms = cts.getParms() parms.setWireSegmentUnit(20) # Can choose different buffer cells for cts cts.setBufferList("bufferx1") cts.setRootBuffer("bufferx1") cts.setSinkBuffer("bufferx1") cts.runTritonCts() # Detailed Placement site = design.getBlock().getRows()[0].getSite() max_disp_x = int(design.micronToDBU(0.5) / site.getWidth()) max_disp_y = int(design.micronToDBU(1) / site.getHeight()) design.getOpendp().detailedPlacement(max_disp_x, max_disp_y, "", False) # Add Filler Cells db = ord.get_db() filler_masters = list() # Filler cell prefix may be different when using different library filler_cells_prefix = "FILLER_.*" for lib in db.getLibs(): for master in lib.getMasters(): master_name = master.getConstName() if re.fullmatch(filler_cells_prefix, master_name) != None: filler_masters.append(master) if len(filler_masters) == 0: print("wrong filler cell prefix") else: design.getOpendp().fillerPlacement(filler_masters, filler_cells_prefix) # Power Planning # Global Connect for net in design.getBlock().getNets(): if net.getSigType() == "POWER" or net.getSigType() == "GROUND": net.setSpecial() VDD_net = design.getBlock().findNet("VDD") VSS_net = design.getBlock().findNet("VSS") switched_power = None secondary = list() if VDD_net == None: VDD_net = odb.dbNet_create(design.getBlock(), "VDD") VDD_net.setSpecial() VDD_net.setSigType("POWER") if VSS_net == None: VSS_net = odb.dbNet_create(design.getBlock(), "VSS") VSS_net.setSpecial() VSS_net.setSigType("GROUND") design.getBlock().addGlobalConnect(region = None, instPattern = ".*", pinPattern = "^VDD$", net = VDD_net, do_connect = True) design.getBlock().addGlobalConnect(region = None, instPattern = ".*", pinPattern = "^VDDPE$", net = VDD_net, do_connect = True) design.getBlock().addGlobalConnect(region = None, instPattern = ".*", pinPattern = "^VDDCE$", net = VDD_net, do_connect = True) design.getBlock().addGlobalConnect(region = None, instPattern = ".*", pinPattern = "^VSS$", net = VSS_net, do_connect = True) design.getBlock().addGlobalConnect(region = None, instPattern = ".*", pinPattern = "^VSSE$", net = VSS_net, do_connect = True) design.getBlock().globalConnect() # Voltage Domains pdngen = design.getPdnGen() pdngen.setCoreDomain(power = VDD_net, switched_power = switched_power, ground = VSS_net, secondary = secondary) # Set the width of the PDN ring and the spacing between VDD and VSS rings core_ring_width = [design.micronToDBU(5), design.micronToDBU(5)] core_ring_spacing = [design.micronToDBU(5), design.micronToDBU(5)] core_ring_core_offset = [design.micronToDBU(0) for i in range(4)] core_ring_pad_offset = [design.micronToDBU(0) for i in range(4)] halo = [design.micronToDBU(0) for i in range(4)] # When the two layers are parallel, specify the distance between via cuts. pdn_cut_pitch = [design.micronToDBU(2) for i in range(2)] ring_connect_to_pad_layers = list() for layer in design.getTech().getDB().getTech().getLayers(): if layer.getType() == "ROUTING": ring_connect_to_pad_layers.append(layer) # Define power grid for std cells domains = [pdngen.findDomain("Core")] for domain in domains: pdngen.makeCoreGrid(domain = domain, name = "_core_", starts_with = pdn.GROUND, pin_layers = [], generate_obstructions = [], powercell = None, powercontrol = None, powercontrolnetwork = "STAR") m1 = design.getTech().getDB().getTech().findLayer("Metal1") m2 = design.getTech().getDB().getTech().findLayer("Metal2") m4 = design.getTech().getDB().getTech().findLayer("Metal4") m8 = design.getTech().getDB().getTech().findLayer("Metal8") m9 = design.getTech().getDB().getTech().findLayer("Metal9") grid = pdngen.findGrid("_core_") for g in grid: # Make Ring for the core pdngen.makeRing(grid = g, layer0 = m8, width0 = core_ring_width[0], spacing0 = core_ring_spacing[0], layer1 = m9, width1 = core_ring_width[0], spacing1 = core_ring_spacing[0], starts_with = pdn.GRID, offset = core_ring_core_offset, pad_offset = core_ring_pad_offset, extend = False, pad_pin_layers = ring_connect_to_pad_layers, nets = []) # Add power and ground grid on Metal1 and attach to cell/macro's VDD/VSS pin pdngen.makeFollowpin(grid = g, layer = m1, width = m1.getMinWidth(), extend = pdn.CORE) # Create the rest of the power delivery network pdngen.makeStrap(grid = g, layer = m2, width = m2.getMinWidth(), spacing = m2.getSpacing(), pitch = m2.getPitch(), offset = m2.getOffset(), number_of_straps = 0, snap = False, starts_with = pdn.GRID, extend = pdn.CORE, nets = []) pdngen.makeStrap(grid = g, layer = m4, width = m4.getMinWidth(), spacing = m4.getSpacing(), pitch = m4.getPitch(), offset = m4.getOffset(), number_of_straps = 0, snap = False, starts_with = pdn.GRID, extend = pdn.CORE, nets = []) pdngen.makeStrap(grid = g, layer = m8, width = m8.getMinWidth(), spacing = m8.getSpacing(), pitch = m8.getPitch(), offset = m8.getOffset(), number_of_straps = 0, snap = False, starts_with = pdn.GRID, extend = pdn.RINGS, nets = []) pdngen.makeConnect(grid = g, layer0 = m1, layer1 = m2, cut_pitch_x = pdn_cut_pitch[0], cut_pitch_y = pdn_cut_pitch[1], vias = [], techvias = [], max_rows = 0, max_columns = 0, ongrid = [], split_cuts = dict(), dont_use_vias = ) pdngen.makeConnect(grid = g, layer0 = m2, layer1 = m4, cut_pitch_x = pdn_cut_pitch[0], cut_pitch_y = pdn_cut_pitch[1], vias = [], techvias = [], max_rows = 0, max_columns = 0, ongrid = [], split_cuts = dict(), dont_use_vias = ) pdngen.makeConnect(grid = g, layer0 = m4, layer1 = m8, cut_pitch_x = pdn_cut_pitch[0], cut_pitch_y = pdn_cut_pitch[1], vias = [], techvias = [], max_rows = 0, max_columns = 0, ongrid = [], split_cuts = dict(), dont_use_vias = ) pdngen.makeConnect(grid = g, layer0 = m8, layer1 = m9, cut_pitch_x = pdn_cut_pitch[0], cut_pitch_y = pdn_cut_pitch[1], vias = [], techvias = [], max_rows = 0, max_columns = 0, ongrid = [], split_cuts = dict(), dont_use_vias = ) # Create power delivery network for macros # Set the width of the PDN ring for macros and the spacing between VDD and VSS rings for macros macro_ring_width = [design.micronToDBU(2), design.micronToDBU(2)] macro_ring_spacing = [design.micronToDBU(2), design.micronToDBU(2)] macro_ring_core_offset = [design.micronToDBU(0) for i in range(4)] macro_ring_pad_offset = [design.micronToDBU(0) for i in range(4)] m5 = design.getTech().getDB().getTech().findLayer("Metal5") m6 = design.getTech().getDB().getTech().findLayer("Metal6") for i in range(len(macros)): for domain in domains: pdngen.makeInstanceGrid(domain = domain, name = f"Instance_pdn_{i}", starts_with = pdn.GROUND, inst = macros[i], halo = halo, pg_pins_to_boundary = True, default_grid = False, generate_obstructions = [], is_bump = False) grid = pdngen.findGrid(f"Instance_pdn_{i}") for g in grid: pdngen.makeRing(grid = g, layer0 = m5, width0 = macro_ring_width[0], spacing0 = macro_ring_spacing[0], layer1 = m6, width1 = macro_ring_width[0], spacing1 = macro_ring_spacing[0], starts_with = pdn.GRID, offset = macro_ring_core_offset, pad_offset = macro_ring_pad_offset, extend = False, pad_pin_layers = macro_ring_connect_to_pad_layers, nets = []) pdngen.makeStrap(grid = g, layer = m5, width = m5.getMinWidth(), spacing = m5.getSpacing(), pitch = m5.getPitch(), offset = m5.getOffset(), number_of_straps = 0, snap = True, starts_with = pdn.GRID, extend = pdn.RINGS, nets = []) pdngen.makeStrap(grid = g, layer = m6, width = m6.getMinWidth(), spacing = m6.getSpacing(), pitch = m6.getPitch(), offset = m6.getOffset(), number_of_straps = 0, snap = True, starts_with = pdn.GRID, extend = pdn.RINGS, nets = []) pdngen.makeConnect(grid = g, layer0 = m4, layer1 = m5, cut_pitch_x = pdn_cut_pitch[0], cut_pitch_y = pdn_cut_pitch[1], vias = [], techvias = [], max_rows = 0, max_columns = 0, ongrid = [], split_cuts = dict(), dont_use_vias = ) pdngen.makeConnect(grid = g, layer0 = m5, layer1 = m6, cut_pitch_x = pdn_cut_pitch[0], cut_pitch_y = pdn_cut_pitch[1], vias = [], techvias = [], max_rows = 0, max_columns = 0, ongrid = [], split_cuts = dict(), dont_use_vias = ) pdngen.makeConnect(grid = g, layer0 = m6, layer1 = m8, cut_pitch_x = pdn_cut_pitch[0], cut_pitch_y = pdn_cut_pitch[1], vias = [], techvias = [], max_rows = 0, max_columns = 0, ongrid = [], split_cuts = dict(), dont_use_vias = ) pdngen.checkSetup() pdngen.buildGrids(False) pdngen.writeToDb(True, ) pdngen.resetShapes() # Global Routing signal_low_layer = design.getTech().getDB().getTech().findLayer("Metal1").getRoutingLevel() signal_high_layer = design.getTech().getDB().getTech().findLayer("Metal6").getRoutingLevel() clk_low_layer = design.getTech().getDB().getTech().findLayer("Metal1").getRoutingLevel() clk_high_layer = design.getTech().getDB().getTech().findLayer("Metal6").getRoutingLevel() grt = design.getGlobalRouter() grt.setMinRoutingLayer(signal_low_layer) grt.setMaxRoutingLayer(signal_high_layer) grt.setMinLayerForClock(clk_low_layer) grt.setMaxLayerForClock(clk_high_layer) grt.setAdjustment(0.5) grt.setVerbose(True) grt.globalRoute(True) # Detailed Routing drter = design.getTritonRoute() params = drt.ParamStruct() params.outputMazeFile = "" params.outputDrcFile = "" params.outputCmapFile = "" params.outputGuideCoverageFile = "" params.dbProcessNode = "" params.enableViaGen = True params.drouteEndIter = 1 params.viaInPinBottomLayer = "" params.viaInPinTopLayer = "" params.orSeed = -1 params.orK = 0 params.bottomRoutingLayer = "Metal1" params.topRoutingLayer = "Metal6" params.verbose = 1 params.cleanPatches = True params.doPa = True params.singleStepDR = False params.minAccessPoints = 1 params.saveGuideUpdates = False drter.setParams(params) drter.main() # Static IR drop Analysis psm_obj = design.getPDNSim() psm_obj.setNet(ord.Tech().getDB().getChip().getBlock().findNet("VDD")) design.evalTclString(f"psm::set_corner [sta::cmd_corner]") psm_obj.analyzePowerGrid('', False, '', '') drops = psm_obj.getIRDropForLayer(tech.getDB().getTech().findLayer("Metal2")) design.writeDef("final.def") | Given a verilog-described netlist with a clk port called "clk_i", read the tech files and cell library information and set the clock period as 40 nanoseconds. Perform floorplan and set the bottom-left location of the bounding box of the die as 0,0 and the top-right corner as 40,60. Set the bottom-left corner of the core's bounding box as 10,10 and the top-right corner as 30,50. After floorplanning, place the macros and the standard cells. Place the macros with a bounding box with the bottom-left corner as 15 microns,10 microns, and the top-right corner as 30 microns,40 microns. And place each macro at least 5 microns to each other, and set a halo region around each macro as 5 microns. Set the iteration of the global router as 30 times. In the detailed placement stage, set the maximum displacement at the x-axis as 0.5 microns, and the y-axis as1. After the placement stage, perform clock tree synthesis with using bufferx1 as clock buffers, and set the unit resistance and the unit capacitance value for clock and signal wires to 0.0435 and 0.0817, respectively. Then construct a power grid with power rings on Metal8 and Metal9, and have power grids on Metal1 , Metal2, and Metal4 for standard cells and macros. Set the width of the Metal1 grid, the Metal2 grid, the Metal4 grid, and the Metal8 grid using the minimum value from the technology file. Then set the spacing of the Metal1 grid, Metal2 grid, Metal4 grid, and Metal8 grid using the minimum value from the technology file as well, but set the pitch of those grids using two times the minimum value from the technology file. Set the offset using the default value. For the power rings on Metal8, set the width and spacing to 5 and 5 microns, and for the power rings on Metal9, set the width and spacing to 5 and 5 microns as well. If there are macros, build power rings and grids for macros on Metal5 and Metal6 with using minimum values for width and spacing from the technology file for power grids, and use two times pitch value from the technology file for macro's power grids. However, for the power ring on Metal5 and Metal6, set the width to 2 microns and set the spacing to 2 microns. And if there are parallel grids, set the pitch of the via between two grids to 2 microns. In the routing stage, route the design from Metal1 to Metal6. In the end, perform IR drop analysis on Metal1 and dump the def file and name it "final.def".
import openroad as ord from openroad import Tech, Design import os, odb, drt, pdn, re from pathlib import Path # Read Files tech = Tech() # Set file path libDir = Path("lib_path") lefDir = Path("lef_path") techlefDir = Path("techlef_path") designDir = Path("design_path") design_name = "design_filename" design_top_module_name = "design_top_module_name" libFiles = libDir.glob("*.lib") techLefFiles = lefDir.glob("*.tech.lef") lefFiles = lefDir.glob('*.lef') # Read library files for libFile in libFiles: tech.readLiberty(libFile.as_posix()) for techLefFile in techLefFiles: tech.readLef(techLefFile.as_posix()) for lefFile in lefFiles: tech.readLef(lefFile.as_posix()) design = Design(tech) # Read design files verilogFile = designDir/str(design_name + ".v") design.readVerilog("verilogFile") design.link(design_top_module_name) # Set the clocks design.evalTclString("create_clock -period 40 [get_ports clk] -name core_clock") design.evalTclString("set_propagated_clock [all_clocks]") # Floorplanning floorplan = design.getFloorplan() # Set the core and die area die_area = odb.Rect(design.micronToDBU(0), design.micronToDBU(0), design.micronToDBU(60), design.micronToDBU(50)) core_area = odb.Rect(design.micronToDBU(8), design.micronToDBU(8), design.micronToDBU(52), design.micronToDBU(42) # Find the site in lef site = floorplan.findSite("site_name") floorplan.initFloorplan(die_area, core_area, site) floorplan.makeTracks() # Place Pins params = design.getIOPlacer().getParameters() params.setRandSeed(42) params.setMinDistanceInTracks(False) params.setMinDistance(design.micronToDBU(0)) params.setCornerAvoidance(design.micronToDBU(0)) # Place the pins on metal8 and metal9 design.getIOPlacer().addHorLayer(design.getTech().getDB().getTech().findLayer("metal8")) design.getIOPlacer().addVerLayer(design.getTech().getDB().getTech().findLayer("metal9")) IOPlacer_random_mode = True design.getIOPlacer().run(IOPlacer_random_mode) # Global Placement gpl = design.getReplace() gpl.setTimingDrivenMode(False) gpl.setRoutabilityDrivenMode(True) gpl.setUniformTargetDensityMode(True) # Set the max iteration of global placement to 30 times gpl.setInitialPlaceMaxIter(30) gpl.setInitDensityPenalityFactor(0.05) gpl.doInitialPlace() gpl.doNesterovPlace() gpl.reset() # Macro Placement macros = [inst for inst in ord.get_db_block().getInsts() if inst.getMaster().isBlock()] if len(macros) > 0: mpl = design.getMacroPlacer() # Set the halo around macros to 5 microns mpl_halo_x, mpl_halo_y = 5, 5 mpl.setHalo(mpl_halo_x, mpl_halo_y) # Set the channel width between macros to 5 microns mpl_channel_x, mpl_channel_y = 5, 5 mpl.setChannel(mpl_channel_x, mpl_channel_y) # Set the fence region as a user defined area in microns design.getMacroPlacer().setFenceRegion(18, 43, 12, 42) # Snap the macro to layer metal4 (usually metal4) layer = design.getTech().getDB().getTech().findLayer("metal4") mpl.setSnapLayer(layer) mpl.placeMacrosCornerMinWL() # Detailed Placement site = design.getBlock().getRows()[0].getSite() max_disp_x = int(design.micronToDBU(0.5) / site.getWidth()) max_disp_y = int(design.micronToDBU(0.5) / site.getHeight()) design.getOpendp().detailedPlacement(max_disp_x, max_disp_y, "", False) # Clock Tree Synthesis design.evalTclString("set_propagated_clock [core_clock]") design.evalTclString("set_wire_rc -clock -resistance 0.03574 -capacitance 0.07516") design.evalTclString("set_wire_rc -signal -resistance 0.03574 -capacitance 0.07516") cts = design.getTritonCts() parms = cts.getParms() parms.setWireSegmentUnit(20) # Can choose different buffer cells for cts cts.setBufferList("BUF_X3") cts.setRootBuffer("BUF_X3") cts.setSinkBuffer("BUF_X3") cts.runTritonCts() # Detailed Placement site = design.getBlock().getRows()[0].getSite() max_disp_x = int(design.micronToDBU(0.5) / site.getWidth()) max_disp_y = int(design.micronToDBU(0.5) / site.getHeight()) design.getOpendp().detailedPlacement(max_disp_x, max_disp_y, "", False) # Add Filler Cells db = ord.get_db() filler_masters = list() # Filler cell prefix may be different when using different library filler_cells_prefix = "FILLCELL_.*" for lib in db.getLibs(): for master in lib.getMasters(): master_name = master.getConstName() if re.fullmatch(filler_cells_prefix, master_name) != None: filler_masters.append(master) if len(filler_masters) == 0: print("wrong filler cell prefix") else: design.getOpendp().fillerPlacement(filler_masters, filler_cells_prefix) # Power Planning # Global Connect for net in design.getBlock().getNets(): if net.getSigType() == "POWER" or net.getSigType() == "GROUND": net.setSpecial() VDD_net = design.getBlock().findNet("VDD") VSS_net = design.getBlock().findNet("VSS") switched_power = None secondary = list() if VDD_net == None: VDD_net = odb.dbNet_create(design.getBlock(), "VDD") VDD_net.setSpecial() VDD_net.setSigType("POWER") if VSS_net == None: VSS_net = odb.dbNet_create(design.getBlock(), "VSS") VSS_net.setSpecial() VSS_net.setSigType("GROUND") design.getBlock().addGlobalConnect(region = None, instPattern = ".*", pinPattern = "^VDD$", net = VDD_net, do_connect = True) design.getBlock().addGlobalConnect(region = None, instPattern = ".*", pinPattern = "^VDDPE$", net = VDD_net, do_connect = True) design.getBlock().addGlobalConnect(region = None, instPattern = ".*", pinPattern = "^VDDCE$", net = VDD_net, do_connect = True) design.getBlock().addGlobalConnect(region = None, instPattern = ".*", pinPattern = "^VSS$", net = VSS_net, do_connect = True) design.getBlock().addGlobalConnect(region = None, instPattern = ".*", pinPattern = "^VSSE$", net = VSS_net, do_connect = True) design.getBlock().globalConnect() # Voltage Domains pdngen = design.getPdnGen() pdngen.setCoreDomain(power = VDD_net, switched_power = switched_power, ground = VSS_net, secondary = secondary) # Set the width of the PDN ring and the spacing between VDD and VSS rings core_ring_width = [design.micronToDBU(5), design.micronToDBU(5)] core_ring_spacing = [design.micronToDBU(5), design.micronToDBU(5)] core_ring_core_offset = [design.micronToDBU(0) for i in range(4)] core_ring_pad_offset = [design.micronToDBU(0) for i in range(4)] halo = [design.micronToDBU(0) for i in range(4)] # When the two layers are parallel, specify the distance between via cuts. pdn_cut_pitch = [design.micronToDBU(0) for i in range(2)] ring_connect_to_pad_layers = list() for layer in design.getTech().getDB().getTech().getLayers(): if layer.getType() == "ROUTING": ring_connect_to_pad_layers.append(layer) # Define power grid for std cells domains = [pdngen.findDomain("Core")] for domain in domains: pdngen.makeCoreGrid(domain = domain, name = "Core_pdn", starts_with = pdn.GROUND, pin_layers = [], generate_obstructions = [], powercell = None, powercontrol = None, powercontrolnetwork = "STAR") m1 = design.getTech().getDB().getTech().findLayer("metal1") m2 = design.getTech().getDB().getTech().findLayer("metal2") m4 = design.getTech().getDB().getTech().findLayer("metal4") m8 = design.getTech().getDB().getTech().findLayer("metal8") m9 = design.getTech().getDB().getTech().findLayer("metal9") grid = pdngen.findGrid("Core_pdn") for g in grid: # Make Ring for the core pdngen.makeRing(grid = g, layer0 = m8, width0 = core_ring_width[0], spacing0 = core_ring_spacing[0], layer1 = m9, width1 = core_ring_width[0], spacing1 = core_ring_spacing[0], starts_with = pdn.GRID, offset = core_ring_core_offset, pad_offset = core_ring_pad_offset, extend = False, pad_pin_layers = ring_connect_to_pad_layers, nets = []) # Add power and ground grid on metal1 and attach to cell/macro's VDD/VSS pin pdngen.makeFollowpin(grid = g, layer = m1, width = m1.getMinWidth(), extend = pdn.CORE) # Create the rest of the power delivery network pdngen.makeStrap(grid = g, layer = m2, width = m2.getMinWidth(), spacing = m2.getSpacing(), pitch = m2.getPitch(), offset = m2.getOffset(), number_of_straps = 0, snap = False, starts_with = pdn.GRID, extend = pdn.CORE, nets = []) pdngen.makeStrap(grid = g, layer = m4, width = m4.getMinWidth(), spacing = m4.getSpacing(), pitch = m4.getPitch(), offset = m4.getOffset(), number_of_straps = 0, snap = False, starts_with = pdn.GRID, extend = pdn.CORE, nets = []) pdngen.makeStrap(grid = g, layer = m8, width = m8.getMinWidth(), spacing = m8.getSpacing(), pitch = m8.getPitch(), offset = m8.getOffset(), number_of_straps = 0, snap = False, starts_with = pdn.GRID, extend = pdn.RINGS, nets = []) pdngen.makeConnect(grid = g, layer0 = m1, layer1 = m2, cut_pitch_x = pdn_cut_pitch[0], cut_pitch_y = pdn_cut_pitch[1], vias = [], techvias = [], max_rows = 0, max_columns = 0, ongrid = [], split_cuts = dict(), dont_use_vias = ) pdngen.makeConnect(grid = g, layer0 = m2, layer1 = m4, cut_pitch_x = pdn_cut_pitch[0], cut_pitch_y = pdn_cut_pitch[1], vias = [], techvias = [], max_rows = 0, max_columns = 0, ongrid = [], split_cuts = dict(), dont_use_vias = ) pdngen.makeConnect(grid = g, layer0 = m4, layer1 = m8, cut_pitch_x = pdn_cut_pitch[0], cut_pitch_y = pdn_cut_pitch[1], vias = [], techvias = [], max_rows = 0, max_columns = 0, ongrid = [], split_cuts = dict(), dont_use_vias = ) pdngen.makeConnect(grid = g, layer0 = m8, layer1 = m9, cut_pitch_x = pdn_cut_pitch[0], cut_pitch_y = pdn_cut_pitch[1], vias = [], techvias = [], max_rows = 0, max_columns = 0, ongrid = [], split_cuts = dict(), dont_use_vias = ) # Create power delivery network for macros # Set the width of the PDN ring for macros and the spacing between VDD and VSS rings for macros macro_ring_width = [design.micronToDBU(1.5), design.micronToDBU(1.5)] macro_ring_spacing = [design.micronToDBU(1.5), design.micronToDBU(1.5)] macro_ring_core_offset = [design.micronToDBU(0) for i in range(4)] macro_ring_pad_offset = [design.micronToDBU(0) for i in range(4)] m5 = design.getTech().getDB().getTech().findLayer("metal5") m6 = design.getTech().getDB().getTech().findLayer("metal6") for i in range(len(macros)): for domain in domains: pdngen.makeInstanceGrid(domain = domain, name = f"Instance_pdn_{i}", starts_with = pdn.GROUND, inst = macros[i], halo = halo, pg_pins_to_boundary = True, default_grid = False, generate_obstructions = [], is_bump = False) grid = pdngen.findGrid(f"Instance_pdn_{i}") for g in grid: pdngen.makeRing(grid = g, layer0 = m5, width0 = macro_ring_width[0], spacing0 = macro_ring_spacing[0], layer1 = m6, width1 = macro_ring_width[0], spacing1 = macro_ring_spacing[0], starts_with = pdn.GRID, offset = macro_ring_core_offset, pad_offset = macro_ring_pad_offset, extend = False, pad_pin_layers = macro_ring_connect_to_pad_layers, nets = []) pdngen.makeStrap(grid = g, layer = m5, width = m5.getMinWidth(), spacing = m5.getSpacing(), pitch = m5.getPitch(), offset = m5.getOffset(), number_of_straps = 0, snap = True, starts_with = pdn.GRID, extend = pdn.RINGS, nets = []) pdngen.makeStrap(grid = g, layer = m6, width = m6.getMinWidth(), spacing = m6.getSpacing(), pitch = m6.getPitch(), offset = m6.getOffset(), number_of_straps = 0, snap = True, starts_with = pdn.GRID, extend = pdn.RINGS, nets = []) pdngen.makeConnect(grid = g, layer0 = m4, layer1 = m5, cut_pitch_x = pdn_cut_pitch[0], cut_pitch_y = pdn_cut_pitch[1], vias = [], techvias = [], max_rows = 0, max_columns = 0, ongrid = [], split_cuts = dict(), dont_use_vias = ) pdngen.makeConnect(grid = g, layer0 = m5, layer1 = m6, cut_pitch_x = pdn_cut_pitch[0], cut_pitch_y = pdn_cut_pitch[1], vias = [], techvias = [], max_rows = 0, max_columns = 0, ongrid = [], split_cuts = dict(), dont_use_vias = ) pdngen.makeConnect(grid = g, layer0 = m6, layer1 = m8, cut_pitch_x = pdn_cut_pitch[0], cut_pitch_y = pdn_cut_pitch[1], vias = [], techvias = [], max_rows = 0, max_columns = 0, ongrid = [], split_cuts = dict(), dont_use_vias = ) pdngen.checkSetup() pdngen.buildGrids(False) pdngen.writeToDb(True, ) pdngen.resetShapes() # Global Routing signal_low_layer = design.getTech().getDB().getTech().findLayer("metal1").getRoutingLevel() signal_high_layer = design.getTech().getDB().getTech().findLayer("metal7").getRoutingLevel() clk_low_layer = design.getTech().getDB().getTech().findLayer("metal1").getRoutingLevel() clk_high_layer = design.getTech().getDB().getTech().findLayer("metal7").getRoutingLevel() grt = design.getGlobalRouter() grt.setMinRoutingLayer(signal_low_layer) grt.setMaxRoutingLayer(signal_high_layer) grt.setMinLayerForClock(clk_low_layer) grt.setMaxLayerForClock(clk_high_layer) grt.setAdjustment(0.5) grt.setVerbose(True) grt.globalRoute(True) # Detailed Routing drter = design.getTritonRoute() params = drt.ParamStruct() params.outputMazeFile = "" params.outputDrcFile = "" params.outputCmapFile = "" params.outputGuideCoverageFile = "" params.dbProcessNode = "" params.enableViaGen = True params.drouteEndIter = 1 params.viaInPinBottomLayer = "" params.viaInPinTopLayer = "" params.orSeed = -1 params.orK = 0 params.bottomRoutingLayer = "metal1" params.topRoutingLayer = "metal7" params.verbose = 1 params.cleanPatches = True params.doPa = True params.singleStepDR = False params.minAccessPoints = 1 params.saveGuideUpdates = False drter.setParams(params) drter.main() | Given a verilog-described netlist with a clk port called "clk", read the tech files and cell library information and set the clock period as 40 nanoseconds. Perform floorplan and set the bottom-left location of the bounding box of the die as 0,0 and the top-right corner as 60,50. Set the bottom-left corner of the core's bounding box as 8,8 and the top-right corner as 52,42. After floorplanning, place the macros and the standard cells. Set a fence region to place macros inside the bounding box with the bottom-left corner as 18 microns,12 microns, and the top-right corner as 43 microns,42 microns. Meanwhile make sure each macro is at least 5 microns to each other, and set a halo region around each macro as 5 microns. Set the iteration of the global router as 30 times. In the detailed placement stage, set the maximum displacement at the x-axis as 0.5 microns, and the y-axis as0.5. After the placement stage, perform clock tree synthesis with using BUF_X3 as clock buffers, and set the unit resistance and the unit capacitance value for clock and signal wires to 0.03574 and 0.07516, respectively. Then construct a power grid with power rings on metal8 and metal9, and have power grids on metal1 , metal2, and metal4 for standard cells and macros. Set the width of the metal1 grid, the metal2 grid, the metal4 grid, and the metal8 grid using the minimum value from the technology file. Then set the spacing of the metal1 grid, metal2 grid, metal4 grid, and metal8 grid using the minimum value from the technology file as well, but set the pitch of those grids using two times the minimum value from the technology file. Set the offset using the default value. For the power rings on metal8, set the width and spacing to 5 and 5 microns, and for the power rings on metal9, set the width and spacing to 5 and 5 microns as well. If there are macros, build power rings and grids for macros on metal5 and metal6 with using minimum values for width and spacing from the technology file for power grids, and use two times pitch value from the technology file for macro's power grids. However, for the power ring on metal5 and metal6, set the width to 1.5 microns and set the spacing to 1.5 microns. And if there are parallel grids, set the pitch of the via between two grids to 0 microns. In the routing stage, route the design from metal1 to metal7.
import openroad as ord from openroad import Tech, Design import os, odb, drt, pdn, re from pathlib import Path # Read Files tech = Tech() # Set file path libDir = Path("lib_path") lefDir = Path("lef_path") techlefDir = Path("techlef_path") designDir = Path("design_path") design_name = "design_filename" design_top_module_name = "design_top_module_name" libFiles = libDir.glob("*.lib") techLefFiles = lefDir.glob("*.tech.lef") lefFiles = lefDir.glob('*.lef') # Read library files for libFile in libFiles: tech.readLiberty(libFile.as_posix()) for techLefFile in techLefFiles: tech.readLef(techLefFile.as_posix()) for lefFile in lefFiles: tech.readLef(lefFile.as_posix()) design = Design(tech) # Read design files verilogFile = designDir/str(design_name + ".v") design.readVerilog("verilogFile") design.link(design_top_module_name) # Set the clocks design.evalTclString("create_clock -period 40 [get_ports clk] -name core_clock") design.evalTclString("set_propagated_clock [all_clocks]") # Floorplanning floorplan = design.getFloorplan() # Set the core and die area die_area = odb.Rect(design.micronToDBU(0), design.micronToDBU(0), design.micronToDBU(40), design.micronToDBU(60)) core_area = odb.Rect(design.micronToDBU(10), design.micronToDBU(10), design.micronToDBU(30), design.micronToDBU(50) # Find the site in lef site = floorplan.findSite("site_name") floorplan.initFloorplan(die_area, core_area, site) floorplan.makeTracks() # Place Pins params = design.getIOPlacer().getParameters() params.setRandSeed(42) params.setMinDistanceInTracks(False) params.setMinDistance(design.micronToDBU(0)) params.setCornerAvoidance(design.micronToDBU(0)) # Place the pins on metal8 and metal9 design.getIOPlacer().addHorLayer(design.getTech().getDB().getTech().findLayer("metal8")) design.getIOPlacer().addVerLayer(design.getTech().getDB().getTech().findLayer("metal9")) IOPlacer_random_mode = True design.getIOPlacer().run(IOPlacer_random_mode) design.writeDef("floorplan_place_pins.def") # Global Placement gpl = design.getReplace() gpl.setTimingDrivenMode(False) gpl.setRoutabilityDrivenMode(True) gpl.setUniformTargetDensityMode(True) # Set the max iteration of global placement to 30 times gpl.setInitialPlaceMaxIter(30) gpl.setInitDensityPenalityFactor(0.05) gpl.doInitialPlace() gpl.doNesterovPlace() gpl.reset() design.writeDef("global_placement.def") # Macro Placement macros = [inst for inst in ord.get_db_block().getInsts() if inst.getMaster().isBlock()] if len(macros) > 0: mpl = design.getMacroPlacer() # Set the halo around macros to 5 microns mpl_halo_x, mpl_halo_y = 5, 5 mpl.setHalo(mpl_halo_x, mpl_halo_y) # Set the channel width between macros to 5 microns mpl_channel_x, mpl_channel_y = 5, 5 mpl.setChannel(mpl_channel_x, mpl_channel_y) # Set the fence region as a user defined area in microns design.getMacroPlacer().setFenceRegion(15, 30, 10, 40) # Snap the macro to layer metal4 (usually metal4) layer = design.getTech().getDB().getTech().findLayer("metal4") mpl.setSnapLayer(layer) mpl.placeMacrosCornerMinWL() design.writeDef("macro_placement.def") # Detailed Placement site = design.getBlock().getRows()[0].getSite() max_disp_x = int(design.micronToDBU(0.5) / site.getWidth()) max_disp_y = int(design.micronToDBU(0.5) / site.getHeight()) design.getOpendp().detailedPlacement(max_disp_x, max_disp_y, "", False) design.writeDef("detailed_placement.def") # Clock Tree Synthesis design.evalTclString("set_propagated_clock [core_clock]") design.evalTclString("set_wire_rc -clock -resistance 0.03574 -capacitance 0.07516") design.evalTclString("set_wire_rc -signal -resistance 0.03574 -capacitance 0.07516") cts = design.getTritonCts() parms = cts.getParms() parms.setWireSegmentUnit(20) # Can choose different buffer cells for cts cts.setBufferList("BUF_X3") cts.setRootBuffer("BUF_X3") cts.setSinkBuffer("BUF_X3") cts.runTritonCts() # Detailed Placement site = design.getBlock().getRows()[0].getSite() max_disp_x = int(design.micronToDBU(0.5) / site.getWidth()) max_disp_y = int(design.micronToDBU(0.5) / site.getHeight()) design.getOpendp().detailedPlacement(max_disp_x, max_disp_y, "", False) design.writeDef("cts.def") # Add Filler Cells db = ord.get_db() filler_masters = list() # Filler cell prefix may be different when using different library filler_cells_prefix = "FILLCELL_.*" for lib in db.getLibs(): for master in lib.getMasters(): master_name = master.getConstName() if re.fullmatch(filler_cells_prefix, master_name) != None: filler_masters.append(master) if len(filler_masters) == 0: print("wrong filler cell prefix") else: design.getOpendp().fillerPlacement(filler_masters, filler_cells_prefix) design.writeDef("filler_placement.def") # Power Planning # Global Connect for net in design.getBlock().getNets(): if net.getSigType() == "POWER" or net.getSigType() == "GROUND": net.setSpecial() VDD_net = design.getBlock().findNet("VDD") VSS_net = design.getBlock().findNet("VSS") switched_power = None secondary = list() if VDD_net == None: VDD_net = odb.dbNet_create(design.getBlock(), "VDD") VDD_net.setSpecial() VDD_net.setSigType("POWER") if VSS_net == None: VSS_net = odb.dbNet_create(design.getBlock(), "VSS") VSS_net.setSpecial() VSS_net.setSigType("GROUND") design.getBlock().addGlobalConnect(region = None, instPattern = ".*", pinPattern = "^VDD$", net = VDD_net, do_connect = True) design.getBlock().addGlobalConnect(region = None, instPattern = ".*", pinPattern = "^VDDPE$", net = VDD_net, do_connect = True) design.getBlock().addGlobalConnect(region = None, instPattern = ".*", pinPattern = "^VDDCE$", net = VDD_net, do_connect = True) design.getBlock().addGlobalConnect(region = None, instPattern = ".*", pinPattern = "^VSS$", net = VSS_net, do_connect = True) design.getBlock().addGlobalConnect(region = None, instPattern = ".*", pinPattern = "^VSSE$", net = VSS_net, do_connect = True) design.getBlock().globalConnect() # Voltage Domains pdngen = design.getPdnGen() pdngen.setCoreDomain(power = VDD_net, switched_power = switched_power, ground = VSS_net, secondary = secondary) # Set the width of the PDN ring and the spacing between VDD and VSS rings core_ring_width = [design.micronToDBU(5), design.micronToDBU(5)] core_ring_spacing = [design.micronToDBU(5), design.micronToDBU(5)] core_ring_core_offset = [design.micronToDBU(0) for i in range(4)] core_ring_pad_offset = [design.micronToDBU(0) for i in range(4)] halo = [design.micronToDBU(0) for i in range(4)] # When the two layers are parallel, specify the distance between via cuts. pdn_cut_pitch = [design.micronToDBU(0) for i in range(2)] ring_connect_to_pad_layers = list() for layer in design.getTech().getDB().getTech().getLayers(): if layer.getType() == "ROUTING": ring_connect_to_pad_layers.append(layer) # Define power grid for std cells domains = [pdngen.findDomain("Core")] for domain in domains: pdngen.makeCoreGrid(domain = domain, name = "Core_pdn", starts_with = pdn.GROUND, pin_layers = [], generate_obstructions = [], powercell = None, powercontrol = None, powercontrolnetwork = "STAR") m1 = design.getTech().getDB().getTech().findLayer("metal1") m2 = design.getTech().getDB().getTech().findLayer("metal2") m4 = design.getTech().getDB().getTech().findLayer("metal4") m8 = design.getTech().getDB().getTech().findLayer("metal8") m9 = design.getTech().getDB().getTech().findLayer("metal9") grid = pdngen.findGrid("Core_pdn") for g in grid: # Make Ring for the core pdngen.makeRing(grid = g, layer0 = m8, width0 = core_ring_width[0], spacing0 = core_ring_spacing[0], layer1 = m9, width1 = core_ring_width[0], spacing1 = core_ring_spacing[0], starts_with = pdn.GRID, offset = core_ring_core_offset, pad_offset = core_ring_pad_offset, extend = False, pad_pin_layers = ring_connect_to_pad_layers, nets = []) # Add power and ground grid on metal1 and attach to cell/macro's VDD/VSS pin pdngen.makeFollowpin(grid = g, layer = m1, width = m1.getMinWidth(), extend = pdn.CORE) # Create the rest of the power delivery network pdngen.makeStrap(grid = g, layer = m2, width = m2.getMinWidth(), spacing = m2.getSpacing(), pitch = m2.getPitch(), offset = m2.getOffset(), number_of_straps = 0, snap = False, starts_with = pdn.GRID, extend = pdn.CORE, nets = []) pdngen.makeStrap(grid = g, layer = m4, width = m4.getMinWidth(), spacing = m4.getSpacing(), pitch = m4.getPitch(), offset = m4.getOffset(), number_of_straps = 0, snap = False, starts_with = pdn.GRID, extend = pdn.CORE, nets = []) pdngen.makeStrap(grid = g, layer = m8, width = m8.getMinWidth(), spacing = m8.getSpacing(), pitch = m8.getPitch(), offset = m8.getOffset(), number_of_straps = 0, snap = False, starts_with = pdn.GRID, extend = pdn.RINGS, nets = []) pdngen.makeConnect(grid = g, layer0 = m1, layer1 = m2, cut_pitch_x = pdn_cut_pitch[0], cut_pitch_y = pdn_cut_pitch[1], vias = [], techvias = [], max_rows = 0, max_columns = 0, ongrid = [], split_cuts = dict(), dont_use_vias = ) pdngen.makeConnect(grid = g, layer0 = m2, layer1 = m4, cut_pitch_x = pdn_cut_pitch[0], cut_pitch_y = pdn_cut_pitch[1], vias = [], techvias = [], max_rows = 0, max_columns = 0, ongrid = [], split_cuts = dict(), dont_use_vias = ) pdngen.makeConnect(grid = g, layer0 = m4, layer1 = m8, cut_pitch_x = pdn_cut_pitch[0], cut_pitch_y = pdn_cut_pitch[1], vias = [], techvias = [], max_rows = 0, max_columns = 0, ongrid = [], split_cuts = dict(), dont_use_vias = ) pdngen.makeConnect(grid = g, layer0 = m8, layer1 = m9, cut_pitch_x = pdn_cut_pitch[0], cut_pitch_y = pdn_cut_pitch[1], vias = [], techvias = [], max_rows = 0, max_columns = 0, ongrid = [], split_cuts = dict(), dont_use_vias = ) # Create power delivery network for macros # Set the width of the PDN ring for macros and the spacing between VDD and VSS rings for macros macro_ring_width = [design.micronToDBU(1.5), design.micronToDBU(1.5)] macro_ring_spacing = [design.micronToDBU(1.5), design.micronToDBU(1.5)] macro_ring_core_offset = [design.micronToDBU(0) for i in range(4)] macro_ring_pad_offset = [design.micronToDBU(0) for i in range(4)] m5 = design.getTech().getDB().getTech().findLayer("metal5") m6 = design.getTech().getDB().getTech().findLayer("metal6") for i in range(len(macros)): for domain in domains: pdngen.makeInstanceGrid(domain = domain, name = f"Instance_pdn_{i}", starts_with = pdn.GROUND, inst = macros[i], halo = halo, pg_pins_to_boundary = True, default_grid = False, generate_obstructions = [], is_bump = False) grid = pdngen.findGrid(f"Instance_pdn_{i}") for g in grid: pdngen.makeRing(grid = g, layer0 = m5, width0 = macro_ring_width[0], spacing0 = macro_ring_spacing[0], layer1 = m6, width1 = macro_ring_width[0], spacing1 = macro_ring_spacing[0], starts_with = pdn.GRID, offset = macro_ring_core_offset, pad_offset = macro_ring_pad_offset, extend = False, pad_pin_layers = macro_ring_connect_to_pad_layers, nets = []) pdngen.makeStrap(grid = g, layer = m5, width = m5.getMinWidth(), spacing = m5.getSpacing(), pitch = m5.getPitch(), offset = m5.getOffset(), number_of_straps = 0, snap = True, starts_with = pdn.GRID, extend = pdn.RINGS, nets = []) pdngen.makeStrap(grid = g, layer = m6, width = m6.getMinWidth(), spacing = m6.getSpacing(), pitch = m6.getPitch(), offset = m6.getOffset(), number_of_straps = 0, snap = True, starts_with = pdn.GRID, extend = pdn.RINGS, nets = []) pdngen.makeConnect(grid = g, layer0 = m4, layer1 = m5, cut_pitch_x = pdn_cut_pitch[0], cut_pitch_y = pdn_cut_pitch[1], vias = [], techvias = [], max_rows = 0, max_columns = 0, ongrid = [], split_cuts = dict(), dont_use_vias = ) pdngen.makeConnect(grid = g, layer0 = m5, layer1 = m6, cut_pitch_x = pdn_cut_pitch[0], cut_pitch_y = pdn_cut_pitch[1], vias = [], techvias = [], max_rows = 0, max_columns = 0, ongrid = [], split_cuts = dict(), dont_use_vias = ) pdngen.makeConnect(grid = g, layer0 = m6, layer1 = m8, cut_pitch_x = pdn_cut_pitch[0], cut_pitch_y = pdn_cut_pitch[1], vias = [], techvias = [], max_rows = 0, max_columns = 0, ongrid = [], split_cuts = dict(), dont_use_vias = ) pdngen.checkSetup() pdngen.buildGrids(False) pdngen.writeToDb(True, ) pdngen.resetShapes() design.writeDef("PDN.def") | Given a verilog-described netlist with a clk port called "clk", read the tech files and cell library information and set the clock period as 40 nanoseconds. Perform floorplan and set the bottom-left location of the bounding box of the die as 0,0 and the top-right corner as 40,60. Set the bottom-left corner of the core's bounding box as 10,10 and the top-right corner as 30,50. After floorplanning, place the macros and the standard cells. Set a fence region to place macros inside the bounding box with the bottom-left corner as 15 microns,10 microns, and the top-right corner as 30 microns,40 microns. Meanwhile make sure each macro is at least 5 microns to each other, and set a halo region around each macro as 5 microns. Set the iteration of the global router as 30 times. In the detailed placement stage, set the maximum displacement at the x-axis as 0.5 microns, and the y-axis as0.5. After the placement stage, perform CTS with using BUF_X3 as clock buffers, and set the unit resistance and the unit capacitance value for clock and signal wires to 0.03574 and 0.07516, respectively. Then construct PDN with power rings on metal8 and metal9, and have power grids on metal1 , metal2, and metal4 for standard cells and macros. Set the width of the metal1 grid, the metal2 grid, the metal4 grid, and the metal8 grid using the minimum value from the technology file. Then set the spacing of the metal1 grid, metal2 grid, metal4 grid, and metal8 grid using the minimum value from the technology file as well, but set the pitch of those grids using two times the minimum value from the technology file. Set the offset using the default value. For the power rings on metal8, set the width and spacing to 5 and 5 microns, and for the power rings on metal9, set the width and spacing to 5 and 5 microns as well. If there are macros, build power rings and grids for macros on metal5 and metal6 with using minimum values for width and spacing from the technology file for power grids, and use two times pitch value from the technology file for macro's power grids. However, for the power ring on metal5 and metal6, set the width to 1.5 microns and set the spacing to 1.5 microns. And if there are parallel grids, set the pitch of the via between two grids to 0 microns. In each stage, dump the def file and name it according to the stage.
import openroad as ord from openroad import Tech, Design import os, odb, drt, pdn, re from pathlib import Path # Read Files tech = Tech() # Set file path libDir = Path("lib_path") lefDir = Path("lef_path") techlefDir = Path("techlef_path") designDir = Path("design_path") design_name = "design_filename" design_top_module_name = "design_top_module_name" libFiles = libDir.glob("*.lib") techLefFiles = lefDir.glob("*.tech.lef") lefFiles = lefDir.glob('*.lef') # Read library files for libFile in libFiles: tech.readLiberty(libFile.as_posix()) for techLefFile in techLefFiles: tech.readLef(techLefFile.as_posix()) for lefFile in lefFiles: tech.readLef(lefFile.as_posix()) design = Design(tech) # Read design files verilogFile = designDir/str(design_name + ".v") design.readVerilog("verilogFile") design.link(design_top_module_name) # Set the clocks design.evalTclString("create_clock -period 50 [get_ports clk] -name core_clock") design.evalTclString("set_propagated_clock [all_clocks]") # Floorplanning floorplan = design.getFloorplan() # Set the core and die area die_area = odb.Rect(design.micronToDBU(0), design.micronToDBU(0), design.micronToDBU(70), design.micronToDBU(70)) core_area = odb.Rect(design.micronToDBU(6), design.micronToDBU(6), design.micronToDBU(64), design.micronToDBU(64) # Find the site in lef site = floorplan.findSite("site_name") floorplan.initFloorplan(die_area, core_area, site) floorplan.makeTracks() # Place Pins params = design.getIOPlacer().getParameters() params.setRandSeed(42) params.setMinDistanceInTracks(False) params.setMinDistance(design.micronToDBU(0)) params.setCornerAvoidance(design.micronToDBU(0)) # Place the pins on metal8 and metal9 design.getIOPlacer().addHorLayer(design.getTech().getDB().getTech().findLayer("metal8")) design.getIOPlacer().addVerLayer(design.getTech().getDB().getTech().findLayer("metal9")) IOPlacer_random_mode = True design.getIOPlacer().run(IOPlacer_random_mode) # Global Placement gpl = design.getReplace() gpl.setTimingDrivenMode(False) gpl.setRoutabilityDrivenMode(True) gpl.setUniformTargetDensityMode(True) # Set the max iteration of global placement to 20 times gpl.setInitialPlaceMaxIter(20) gpl.setInitDensityPenalityFactor(0.05) gpl.doInitialPlace() gpl.doNesterovPlace() gpl.reset() # Macro Placement macros = [inst for inst in ord.get_db_block().getInsts() if inst.getMaster().isBlock()] if len(macros) > 0: mpl = design.getMacroPlacer() # Set the halo around macros to 5 microns mpl_halo_x, mpl_halo_y = 5, 5 mpl.setHalo(mpl_halo_x, mpl_halo_y) # Set the channel width between macros to 5 microns mpl_channel_x, mpl_channel_y = 5, 5 mpl.setChannel(mpl_channel_x, mpl_channel_y) # Set the fence region as a user defined area in microns design.getMacroPlacer().setFenceRegion(32, 55, 32, 60) # Snap the macro to layer metal4 (usually metal4) layer = design.getTech().getDB().getTech().findLayer("metal4") mpl.setSnapLayer(layer) mpl.placeMacrosCornerMinWL() # Detailed Placement site = design.getBlock().getRows()[0].getSite() max_disp_x = int(design.micronToDBU(0.5) / site.getWidth()) max_disp_y = int(design.micronToDBU(0.5) / site.getHeight()) design.getOpendp().detailedPlacement(max_disp_x, max_disp_y, "", False) # Clock Tree Synthesis design.evalTclString("set_propagated_clock [core_clock]") design.evalTclString("set_wire_rc -clock -resistance 0.03574 -capacitance 0.07516") design.evalTclString("set_wire_rc -signal -resistance 0.03574 -capacitance 0.07516") cts = design.getTritonCts() parms = cts.getParms() parms.setWireSegmentUnit(20) # Can choose different buffer cells for cts cts.setBufferList("BUF_X3") cts.setRootBuffer("BUF_X3") cts.setSinkBuffer("BUF_X3") cts.runTritonCts() # Detailed Placement site = design.getBlock().getRows()[0].getSite() max_disp_x = int(design.micronToDBU(0.5) / site.getWidth()) max_disp_y = int(design.micronToDBU(0.5) / site.getHeight()) design.getOpendp().detailedPlacement(max_disp_x, max_disp_y, "", False) # Add Filler Cells db = ord.get_db() filler_masters = list() # Filler cell prefix may be different when using different library filler_cells_prefix = "FILLCELL_.*" for lib in db.getLibs(): for master in lib.getMasters(): master_name = master.getConstName() if re.fullmatch(filler_cells_prefix, master_name) != None: filler_masters.append(master) if len(filler_masters) == 0: print("wrong filler cell prefix") else: design.getOpendp().fillerPlacement(filler_masters, filler_cells_prefix) # Power Planning # Global Connect for net in design.getBlock().getNets(): if net.getSigType() == "POWER" or net.getSigType() == "GROUND": net.setSpecial() VDD_net = design.getBlock().findNet("VDD") VSS_net = design.getBlock().findNet("VSS") switched_power = None secondary = list() if VDD_net == None: VDD_net = odb.dbNet_create(design.getBlock(), "VDD") VDD_net.setSpecial() VDD_net.setSigType("POWER") if VSS_net == None: VSS_net = odb.dbNet_create(design.getBlock(), "VSS") VSS_net.setSpecial() VSS_net.setSigType("GROUND") design.getBlock().addGlobalConnect(region = None, instPattern = ".*", pinPattern = "^VDD$", net = VDD_net, do_connect = True) design.getBlock().addGlobalConnect(region = None, instPattern = ".*", pinPattern = "^VDDPE$", net = VDD_net, do_connect = True) design.getBlock().addGlobalConnect(region = None, instPattern = ".*", pinPattern = "^VDDCE$", net = VDD_net, do_connect = True) design.getBlock().addGlobalConnect(region = None, instPattern = ".*", pinPattern = "^VSS$", net = VSS_net, do_connect = True) design.getBlock().addGlobalConnect(region = None, instPattern = ".*", pinPattern = "^VSSE$", net = VSS_net, do_connect = True) design.getBlock().globalConnect() # Voltage Domains pdngen = design.getPdnGen() pdngen.setCoreDomain(power = VDD_net, switched_power = switched_power, ground = VSS_net, secondary = secondary) # Set the width of the PDN ring and the spacing between VDD and VSS rings core_ring_width = [design.micronToDBU(4), design.micronToDBU(4)] core_ring_spacing = [design.micronToDBU(4), design.micronToDBU(4)] core_ring_core_offset = [design.micronToDBU(0) for i in range(4)] core_ring_pad_offset = [design.micronToDBU(0) for i in range(4)] halo = [design.micronToDBU(0) for i in range(4)] # When the two layers are parallel, specify the distance between via cuts. pdn_cut_pitch = [design.micronToDBU(0) for i in range(2)] ring_connect_to_pad_layers = list() for layer in design.getTech().getDB().getTech().getLayers(): if layer.getType() == "ROUTING": ring_connect_to_pad_layers.append(layer) # Define power grid for std cells domains = [pdngen.findDomain("Core")] for domain in domains: pdngen.makeCoreGrid(domain = domain, name = "Core_pdn", starts_with = pdn.GROUND, pin_layers = [], generate_obstructions = [], powercell = None, powercontrol = None, powercontrolnetwork = "STAR") m1 = design.getTech().getDB().getTech().findLayer("metal1") m2 = design.getTech().getDB().getTech().findLayer("metal2") m4 = design.getTech().getDB().getTech().findLayer("metal4") m8 = design.getTech().getDB().getTech().findLayer("metal8") m9 = design.getTech().getDB().getTech().findLayer("metal9") grid = pdngen.findGrid("Core_pdn") for g in grid: # Make Ring for the core pdngen.makeRing(grid = g, layer0 = m8, width0 = core_ring_width[0], spacing0 = core_ring_spacing[0], layer1 = m9, width1 = core_ring_width[0], spacing1 = core_ring_spacing[0], starts_with = pdn.GRID, offset = core_ring_core_offset, pad_offset = core_ring_pad_offset, extend = False, pad_pin_layers = ring_connect_to_pad_layers, nets = []) # Add power and ground grid on metal1 and attach to cell/macro's VDD/VSS pin pdngen.makeFollowpin(grid = g, layer = m1, width = m1.getMinWidth(), extend = pdn.CORE) # Create the rest of the power delivery network pdngen.makeStrap(grid = g, layer = m2, width = m2.getMinWidth(), spacing = m2.getSpacing(), pitch = m2.getPitch(), offset = m2.getOffset(), number_of_straps = 0, snap = False, starts_with = pdn.GRID, extend = pdn.CORE, nets = []) pdngen.makeStrap(grid = g, layer = m4, width = m4.getMinWidth(), spacing = m4.getSpacing(), pitch = m4.getPitch(), offset = m4.getOffset(), number_of_straps = 0, snap = False, starts_with = pdn.GRID, extend = pdn.CORE, nets = []) pdngen.makeStrap(grid = g, layer = m8, width = m8.getMinWidth(), spacing = m8.getSpacing(), pitch = m8.getPitch(), offset = m8.getOffset(), number_of_straps = 0, snap = False, starts_with = pdn.GRID, extend = pdn.RINGS, nets = []) pdngen.makeConnect(grid = g, layer0 = m1, layer1 = m2, cut_pitch_x = pdn_cut_pitch[0], cut_pitch_y = pdn_cut_pitch[1], vias = [], techvias = [], max_rows = 0, max_columns = 0, ongrid = [], split_cuts = dict(), dont_use_vias = ) pdngen.makeConnect(grid = g, layer0 = m2, layer1 = m4, cut_pitch_x = pdn_cut_pitch[0], cut_pitch_y = pdn_cut_pitch[1], vias = [], techvias = [], max_rows = 0, max_columns = 0, ongrid = [], split_cuts = dict(), dont_use_vias = ) pdngen.makeConnect(grid = g, layer0 = m4, layer1 = m8, cut_pitch_x = pdn_cut_pitch[0], cut_pitch_y = pdn_cut_pitch[1], vias = [], techvias = [], max_rows = 0, max_columns = 0, ongrid = [], split_cuts = dict(), dont_use_vias = ) pdngen.makeConnect(grid = g, layer0 = m8, layer1 = m9, cut_pitch_x = pdn_cut_pitch[0], cut_pitch_y = pdn_cut_pitch[1], vias = [], techvias = [], max_rows = 0, max_columns = 0, ongrid = [], split_cuts = dict(), dont_use_vias = ) # Create power delivery network for macros # Set the width of the PDN ring for macros and the spacing between VDD and VSS rings for macros macro_ring_width = [design.micronToDBU(1.5), design.micronToDBU(1.5)] macro_ring_spacing = [design.micronToDBU(1.5), design.micronToDBU(1.5)] macro_ring_core_offset = [design.micronToDBU(0) for i in range(4)] macro_ring_pad_offset = [design.micronToDBU(0) for i in range(4)] m5 = design.getTech().getDB().getTech().findLayer("metal5") m6 = design.getTech().getDB().getTech().findLayer("metal6") for i in range(len(macros)): for domain in domains: pdngen.makeInstanceGrid(domain = domain, name = f"Macro_core_grid_{i}", starts_with = pdn.GROUND, inst = macros[i], halo = halo, pg_pins_to_boundary = True, default_grid = False, generate_obstructions = [], is_bump = False) grid = pdngen.findGrid(f"Macro_core_grid_{i}") for g in grid: pdngen.makeRing(grid = g, layer0 = m5, width0 = macro_ring_width[0], spacing0 = macro_ring_spacing[0], layer1 = m6, width1 = macro_ring_width[0], spacing1 = macro_ring_spacing[0], starts_with = pdn.GRID, offset = macro_ring_core_offset, pad_offset = macro_ring_pad_offset, extend = False, pad_pin_layers = macro_ring_connect_to_pad_layers, nets = []) pdngen.makeStrap(grid = g, layer = m5, width = m5.getMinWidth(), spacing = m5.getSpacing(), pitch = m5.getPitch(), offset = m5.getOffset(), number_of_straps = 0, snap = True, starts_with = pdn.GRID, extend = pdn.RINGS, nets = []) pdngen.makeStrap(grid = g, layer = m6, width = m6.getMinWidth(), spacing = m6.getSpacing(), pitch = m6.getPitch(), offset = m6.getOffset(), number_of_straps = 0, snap = True, starts_with = pdn.GRID, extend = pdn.RINGS, nets = []) pdngen.makeConnect(grid = g, layer0 = m4, layer1 = m5, cut_pitch_x = pdn_cut_pitch[0], cut_pitch_y = pdn_cut_pitch[1], vias = [], techvias = [], max_rows = 0, max_columns = 0, ongrid = [], split_cuts = dict(), dont_use_vias = ) pdngen.makeConnect(grid = g, layer0 = m5, layer1 = m6, cut_pitch_x = pdn_cut_pitch[0], cut_pitch_y = pdn_cut_pitch[1], vias = [], techvias = [], max_rows = 0, max_columns = 0, ongrid = [], split_cuts = dict(), dont_use_vias = ) pdngen.makeConnect(grid = g, layer0 = m6, layer1 = m8, cut_pitch_x = pdn_cut_pitch[0], cut_pitch_y = pdn_cut_pitch[1], vias = [], techvias = [], max_rows = 0, max_columns = 0, ongrid = [], split_cuts = dict(), dont_use_vias = ) pdngen.checkSetup() pdngen.buildGrids(False) pdngen.writeToDb(True, ) pdngen.resetShapes() # Static IR drop Analysis psm_obj = design.getPDNSim() psm_obj.setNet(ord.Tech().getDB().getChip().getBlock().findNet("VDD")) design.evalTclString(f"psm::set_corner [sta::cmd_corner]") psm_obj.analyzePowerGrid('', False, '', '') drops = psm_obj.getIRDropForLayer(tech.getDB().getTech().findLayer("metal1")) design.writeDef("PDN.def") | Given a gate-level netlist with a clock port called "clk", read the tech file, lef files, and library files, and set the clock period as 50 nanoseconds. Perform floorplan and set the bottom-left location of the bounding box of the die as 0,0 and the top-right corner as 70,70. Set the bottom-left corner of the core's bounding box as 6,6 and the top-right corner as 64,64. After floorplanning, place the macros and the standard cells. Set a fence region to place macros inside the bounding box with the bottom-left corner as 32 microns,32 microns, and the top-right corner as 55 microns,60 microns. Meanwhile make sure each macro is at least 5 microns to each other, and set a halo region around each macro as 5 microns. Set the iteration of the global router as 20 times. During detailed placement, set the maximum displacement at the x-axis as 0.5 microns, and the y-axis as0.5. After placement, do CTS and use BUF_X3 as clock buffers, then set the unit resistance and the unit capacitance value for clock and signal wires to 0.03574 and 0.07516, respectively. Then construct a power grid with power rings on metal8 and metal9, and have power grids on metal1 , metal2, and metal4 for standard cells and macros. For the power rings on metal8 and metal9, set the width to 4 and set the spacing to 4 microns. If there are macros, build power rings and grids for macros on metal5 and metal6 with using minimum values for width and spacing from the technology file for power grids, and use two times the pitch value from the technology file for macro's power grids. However, for the power ring on metal5 and metal6, set the width to 1.5 microns and set the spacing to 1.5 microns. And if there are parallel grids, set the pitch of the via between two grids to 0 microns. After PDN construction, get the IR drop analysis result on metal1 layer and dump the def file and name it "PDN.def".
import openroad as ord from openroad import Tech, Design import os, odb, drt, pdn, re from pathlib import Path # Read Files tech = Tech() # Set file path libDir = Path("lib_path") lefDir = Path("lef_path") techlefDir = Path("techlef_path") designDir = Path("design_path") design_name = "design_filename" design_top_module_name = "design_top_module_name" libFiles = libDir.glob("*.lib") techLefFiles = lefDir.glob("*.tech.lef") lefFiles = lefDir.glob('*.lef') # Read library files for libFile in libFiles: tech.readLiberty(libFile.as_posix()) for techLefFile in techLefFiles: tech.readLef(techLefFile.as_posix()) for lefFile in lefFiles: tech.readLef(lefFile.as_posix()) design = Design(tech) # Read design files verilogFile = designDir/str(design_name + ".v") design.readVerilog("verilogFile") design.link(design_top_module_name) # Set the clocks design.evalTclString("create_clock -period 20 [get_ports clk_i] -name core_clock") design.evalTclString("set_propagated_clock [all_clocks]") # Floorplanning floorplan = design.getFloorplan() # Set the core and die area die_area = odb.Rect(design.micronToDBU(0), design.micronToDBU(0), design.micronToDBU(70), design.micronToDBU(70)) core_area = odb.Rect(design.micronToDBU(6), design.micronToDBU(6), design.micronToDBU(64), design.micronToDBU(64) # Find the site in lef site = floorplan.findSite("site_name") floorplan.initFloorplan(die_area, core_area, site) floorplan.makeTracks() # Place Pins params = design.getIOPlacer().getParameters() params.setRandSeed(42) params.setMinDistanceInTracks(False) params.setMinDistance(design.micronToDBU(0)) params.setCornerAvoidance(design.micronToDBU(0)) # Place the pins on Metal8 and Metal9 design.getIOPlacer().addHorLayer(design.getTech().getDB().getTech().findLayer("Metal8")) design.getIOPlacer().addVerLayer(design.getTech().getDB().getTech().findLayer("Metal9")) IOPlacer_random_mode = True design.getIOPlacer().run(IOPlacer_random_mode) # Global Placement gpl = design.getReplace() gpl.setTimingDrivenMode(False) gpl.setRoutabilityDrivenMode(True) gpl.setUniformTargetDensityMode(True) # Set the max iteration of global placement to 10 times gpl.setInitialPlaceMaxIter(10) gpl.setInitDensityPenalityFactor(0.05) gpl.doInitialPlace() gpl.doNesterovPlace() gpl.reset() # nMacro Placement macros = [inst for inst in ord.get_db_block().getInsts() if inst.getMaster().isBlock()] if len(macros) > 0: mpl = design.getMacroPlacer() # Set the halo around macros to 5 microns mpl_halo_x, mpl_halo_y = 5, 5 mpl.setHalo(mpl_halo_x, mpl_halo_y) # Set the channel width between macros to 5 microns mpl_channel_x, mpl_channel_y = 5, 5 mpl.setChannel(mpl_channel_x, mpl_channel_y) # Set the fence region as a user defined area in microns design.getMacroPlacer().setFenceRegion(32, 55, 32, 60) # Snap the macro to layer Metal4 (usually Metal4) layer = design.getTech().getDB().getTech().findLayer("Metal4") mpl.setSnapLayer(layer) mpl.placeMacrosCornerMaxWl() # Detailed Placement site = design.getBlock().getRows()[0].getSite() max_disp_x = int(design.micronToDBU(0) / site.getWidth()) max_disp_y = int(design.micronToDBU(0) / site.getHeight()) design.getOpendp().detailedPlacement(max_disp_x, max_disp_y, "", False) design.writeDef("placement.def") | Given a synthesized netlist with a clock port named "clk_i", read the library and set the clock period as 20 nanoseconds. Perform floorplan and set the bottom-left location of the bounding box of the die as 0,0 and the top-right corner as 70,70. Set the bottom-left corner of the core's bounding box as 6,6 and the top-right corner as 64,64. After floorplanning, place the macros and the standard cells. Place the macros with a bounding box with the bottom-left corner as 32 microns,32 microns, and the top-right corner as 55 microns,60 microns. And place each macro at least 5 microns to each other, and set a halo region around each macro as 5 microns. Set the iteration of the global router as 10 times. In the detailed placement stage, set the maximum displacement at the x-axis as 0 microns, and the y-axis as0. After the placement stage, dump the def file and name it "placement.def".
import openroad as ord from openroad import Tech, Design import os, odb, drt, pdn, re from pathlib import Path # Read Files tech = Tech() # Set file path libDir = Path("lib_path") lefDir = Path("lef_path") techlefDir = Path("techlef_path") designDir = Path("design_path") design_name = "design_filename" design_top_module_name = "design_top_module_name" libFiles = libDir.glob("*.lib") techLefFiles = lefDir.glob("*.tech.lef") lefFiles = lefDir.glob('*.lef') # Read library files for libFile in libFiles: tech.readLiberty(libFile.as_posix()) for techLefFile in techLefFiles: tech.readLef(techLefFile.as_posix()) for lefFile in lefFiles: tech.readLef(lefFile.as_posix()) design = Design(tech) # Read design files verilogFile = designDir/str(design_name + ".v") design.readVerilog("verilogFile") design.link(design_top_module_name) # Set the clocks design.evalTclString("create_clock -period 40 [get_ports clk] -name core_clock") design.evalTclString("set_propagated_clock [all_clocks]") # Floorplanning floorplan = design.getFloorplan() # Set the core and die area die_area = odb.Rect(design.micronToDBU(0), design.micronToDBU(0), design.micronToDBU(45), design.micronToDBU(45)) core_area = odb.Rect(design.micronToDBU(5), design.micronToDBU(5), design.micronToDBU(40), design.micronToDBU(40) # Find the site in lef site = floorplan.findSite("site_name") floorplan.initFloorplan(die_area, core_area, site) floorplan.makeTracks() # Place Pins params = design.getIOPlacer().getParameters() params.setRandSeed(42) params.setMinDistanceInTracks(False) params.setMinDistance(design.micronToDBU(0)) params.setCornerAvoidance(design.micronToDBU(0)) # Place the pins on metal8 and metal9 design.getIOPlacer().addHorLayer(design.getTech().getDB().getTech().findLayer("metal8")) design.getIOPlacer().addVerLayer(design.getTech().getDB().getTech().findLayer("metal9")) IOPlacer_random_mode = True design.getIOPlacer().run(IOPlacer_random_mode) # Global Placement gpl = design.getReplace() gpl.setTimingDrivenMode(False) gpl.setRoutabilityDrivenMode(True) gpl.setUniformTargetDensityMode(True) # Set the max iteration of global placement to 30 times gpl.setInitialPlaceMaxIter(30) gpl.setInitDensityPenalityFactor(0.05) gpl.doInitialPlace() gpl.doNesterovPlace() gpl.reset() # nMacro Placement macros = [inst for inst in ord.get_db_block().getInsts() if inst.getMaster().isBlock()] if len(macros) > 0: mpl = design.getMacroPlacer() # Set the halo around macros to 5 microns mpl_halo_x, mpl_halo_y = 5, 5 mpl.setHalo(mpl_halo_x, mpl_halo_y) # Set the channel width between macros to 5 microns mpl_channel_x, mpl_channel_y = 5, 5 mpl.setChannel(mpl_channel_x, mpl_channel_y) # Set the fence region as a user defined area in microns design.getMacroPlacer().setFenceRegion(5, 20, 5, 25) # Snap the macro to layer metal4 (usually metal4) layer = design.getTech().getDB().getTech().findLayer("metal4") mpl.setSnapLayer(layer) mpl.placeMacrosCornerMaxWl() # Detailed Placement site = design.getBlock().getRows()[0].getSite() max_disp_x = int(design.micronToDBU(1) / site.getWidth()) max_disp_y = int(design.micronToDBU(3) / site.getHeight()) design.getOpendp().detailedPlacement(max_disp_x, max_disp_y, "", False) # Clock Tree Synthesis design.evalTclString("set_propagated_clock [core_clock]") design.evalTclString("set_wire_rc -clock -resistance 0.03574 -capacitance 0.07516") design.evalTclString("set_wire_rc -signal -resistance 0.03574 -capacitance 0.07516") cts = design.getTritonCts() parms = cts.getParms() parms.setWireSegmentUnit(20) # Can choose different buffer cells for cts cts.setBufferList("BUF_X3") cts.setRootBuffer("BUF_X3") cts.setSinkBuffer("BUF_X3") cts.runTritonCts() # Detailed Placement site = design.getBlock().getRows()[0].getSite() max_disp_x = int(design.micronToDBU(1) / site.getWidth()) max_disp_y = int(design.micronToDBU(3) / site.getHeight()) design.getOpendp().detailedPlacement(max_disp_x, max_disp_y, "", False) # Add Filler Cells db = ord.get_db() filler_masters = list() # Filler cell prefix may be different when using different library filler_cells_prefix = "FILLCELL_.*" for lib in db.getLibs(): for master in lib.getMasters(): master_name = master.getConstName() if re.fullmatch(filler_cells_prefix, master_name) != None: filler_masters.append(master) if len(filler_masters) == 0: print("wrong filler cell prefix") else: design.getOpendp().fillerPlacement(filler_masters, filler_cells_prefix) # Power Planning # Global Connect for net in design.getBlock().getNets(): if net.getSigType() == "POWER" or net.getSigType() == "GROUND": net.setSpecial() VDD_net = design.getBlock().findNet("VDD") VSS_net = design.getBlock().findNet("VSS") switched_power = None secondary = list() if VDD_net == None: VDD_net = odb.dbNet_create(design.getBlock(), "VDD") VDD_net.setSpecial() VDD_net.setSigType("POWER") if VSS_net == None: VSS_net = odb.dbNet_create(design.getBlock(), "VSS") VSS_net.setSpecial() VSS_net.setSigType("GROUND") design.getBlock().addGlobalConnect(region = None, instPattern = ".*", pinPattern = "^VDD$", net = VDD_net, do_connect = True) design.getBlock().addGlobalConnect(region = None, instPattern = ".*", pinPattern = "^VDDPE$", net = VDD_net, do_connect = True) design.getBlock().addGlobalConnect(region = None, instPattern = ".*", pinPattern = "^VDDCE$", net = VDD_net, do_connect = True) design.getBlock().addGlobalConnect(region = None, instPattern = ".*", pinPattern = "^VSS$", net = VSS_net, do_connect = True) design.getBlock().addGlobalConnect(region = None, instPattern = ".*", pinPattern = "^VSSE$", net = VSS_net, do_connect = True) design.getBlock().globalConnect() # Voltage Domains pdngen = design.getPdnGen() pdngen.setCoreDomain(power = VDD_net, switched_power = switched_power, ground = VSS_net, secondary = secondary) # Set the width of the PDN ring and the spacing between VDD and VSS rings core_ring_width = [design.micronToDBU(5), design.micronToDBU(5)] core_ring_spacing = [design.micronToDBU(5), design.micronToDBU(5)] core_ring_core_offset = [design.micronToDBU(0) for i in range(4)] core_ring_pad_offset = [design.micronToDBU(0) for i in range(4)] halo = [design.micronToDBU(0) for i in range(4)] # When the two layers are parallel, specify the distance between via cuts. pdn_cut_pitch = [design.micronToDBU(0) for i in range(2)] ring_connect_to_pad_layers = list() for layer in design.getTech().getDB().getTech().getLayers(): if layer.getType() == "ROUTING": ring_connect_to_pad_layers.append(layer) # Define power grid for std cells domains = [pdngen.findDomain("Core")] for domain in domains: pdngen.makeCoreGrid(domain = domain, name = "Core_pdn", starts_with = pdn.GROUND, pin_layers = [], generate_obstructions = [], powercell = None, powercontrol = None, powercontrolnetwork = "STAR") m1 = design.getTech().getDB().getTech().findLayer("metal1") m2 = design.getTech().getDB().getTech().findLayer("metal2") m4 = design.getTech().getDB().getTech().findLayer("metal4") m8 = design.getTech().getDB().getTech().findLayer("metal8") m9 = design.getTech().getDB().getTech().findLayer("metal9") grid = pdngen.findGrid("Core_pdn") for g in grid: # Make Ring for the core pdngen.makeRing(grid = g, layer0 = m8, width0 = core_ring_width[0], spacing0 = core_ring_spacing[0], layer1 = m9, width1 = core_ring_width[0], spacing1 = core_ring_spacing[0], starts_with = pdn.GRID, offset = core_ring_core_offset, pad_offset = core_ring_pad_offset, extend = False, pad_pin_layers = ring_connect_to_pad_layers, nets = []) # Add power and ground grid on metal1 and attach to cell's VDD/VSS pin pdngen.makeFollowpin(grid = g, layer = m1, width = m1.getMinWidth(), extend = pdn.CORE) # Create the rest of the power delivery network pdngen.makeStrap(grid = g, layer = m2, width = m2.getMinWidth(), spacing = m2.getSpacing(), pitch = m2.getPitch(), offset = m2.getOffset(), number_of_straps = 0, snap = False, starts_with = pdn.GRID, extend = pdn.CORE, nets = []) pdngen.makeStrap(grid = g, layer = m4, width = m4.getMinWidth(), spacing = m4.getSpacing(), pitch = m4.getPitch(), offset = m4.getOffset(), number_of_straps = 0, snap = False, starts_with = pdn.GRID, extend = pdn.CORE, nets = []) pdngen.makeStrap(grid = g, layer = m8, width = m8.getMinWidth(), spacing = m8.getSpacing(), pitch = m8.getPitch(), offset = m8.getOffset(), number_of_straps = 0, snap = False, starts_with = pdn.GRID, extend = pdn.RINGS, nets = []) pdngen.makeConnect(grid = g, layer0 = m1, layer1 = m2, cut_pitch_x = pdn_cut_pitch[0], cut_pitch_y = pdn_cut_pitch[1], vias = [], techvias = [], max_rows = 0, max_columns = 0, ongrid = [], split_cuts = dict(), dont_use_vias = ) pdngen.makeConnect(grid = g, layer0 = m2, layer1 = m4, cut_pitch_x = pdn_cut_pitch[0], cut_pitch_y = pdn_cut_pitch[1], vias = [], techvias = [], max_rows = 0, max_columns = 0, ongrid = [], split_cuts = dict(), dont_use_vias = ) pdngen.makeConnect(grid = g, layer0 = m4, layer1 = m8, cut_pitch_x = pdn_cut_pitch[0], cut_pitch_y = pdn_cut_pitch[1], vias = [], techvias = [], max_rows = 0, max_columns = 0, ongrid = [], split_cuts = dict(), dont_use_vias = ) pdngen.makeConnect(grid = g, layer0 = m8, layer1 = m9, cut_pitch_x = pdn_cut_pitch[0], cut_pitch_y = pdn_cut_pitch[1], vias = [], techvias = [], max_rows = 0, max_columns = 0, ongrid = [], split_cuts = dict(), dont_use_vias = ) # Create power delivery network for macros m5 = design.getTech().getDB().getTech().findLayer("metal5") m6 = design.getTech().getDB().getTech().findLayer("metal6") for i in range(len(macros)): for domain in domains: pdngen.makeInstanceGrid(domain = domain, name = f"Instance_pdn_{i}", starts_with = pdn.GROUND, inst = macros[i], halo = halo, pg_pins_to_boundary = True, default_grid = False, generate_obstructions = [], is_bump = False) grid = pdngen.findGrid(f"Instance_pdn_{i}") for g in grid: pdngen.makeStrap(grid = g, layer = m5, width = m5.getMinWidth(), spacing = m5.getSpacing(), pitch = m5.getPitch(), offset = m5.getOffset(), number_of_straps = 0, snap = True, starts_with = pdn.GRID, extend = pdn.CORE, nets = []) pdngen.makeStrap(grid = g, layer = m6, width = m6.getMinWidth(), spacing = m6.getSpacing(), pitch = m6.getPitch(), offset = m6.getOffset(), number_of_straps = 0, snap = True, starts_with = pdn.GRID, extend = pdn.CORE, nets = []) pdngen.makeConnect(grid = g, layer0 = m4, layer1 = m5, cut_pitch_x = pdn_cut_pitch[0], cut_pitch_y = pdn_cut_pitch[1], vias = [], techvias = [], max_rows = 0, max_columns = 0, ongrid = [], split_cuts = dict(), dont_use_vias = ) pdngen.makeConnect(grid = g, layer0 = m5, layer1 = m6, cut_pitch_x = pdn_cut_pitch[0], cut_pitch_y = pdn_cut_pitch[1], vias = [], techvias = [], max_rows = 0, max_columns = 0, ongrid = [], split_cuts = dict(), dont_use_vias = ) pdngen.makeConnect(grid = g, layer0 = m6, layer1 = m8, cut_pitch_x = pdn_cut_pitch[0], cut_pitch_y = pdn_cut_pitch[1], vias = [], techvias = [], max_rows = 0, max_columns = 0, ongrid = [], split_cuts = dict(), dont_use_vias = ) pdngen.checkSetup() pdngen.buildGrids(False) pdngen.writeToDb(True, ) pdngen.resetShapes() # Static IR drop Analysis psm_obj = design.getPDNSim() psm_obj.setNet(ord.Tech().getDB().getChip().getBlock().findNet("VDD")) design.evalTclString(f"psm::set_corner [sta::cmd_corner]") psm_obj.analyzePowerGrid('', False, '', '') drops = psm_obj.getIRDropForLayer(tech.getDB().getTech().findLayer("metal1")) # Report Power ndesign.evalTclString("report_power") # Global Routing signal_low_layer = design.getTech().getDB().getTech().findLayer("metal1").getRoutingLevel() signal_high_layer = design.getTech().getDB().getTech().findLayer("metal7").getRoutingLevel() clk_low_layer = design.getTech().getDB().getTech().findLayer("metal1").getRoutingLevel() clk_high_layer = design.getTech().getDB().getTech().findLayer("metal7").getRoutingLevel() grt = design.getGlobalRouter() grt.setMinRoutingLayer(signal_low_layer) grt.setMaxRoutingLayer(signal_high_layer) grt.setMinLayerForClock(clk_low_layer) grt.setMaxLayerForClock(clk_high_layer) grt.setAdjustment(0.5) grt.setVerbose(True) grt.globalRoute(True) # Detailed Routing drter = design.getTritonRoute() params = drt.ParamStruct() params.outputMazeFile = "" params.outputDrcFile = "" params.outputCmapFile = "" params.outputGuideCoverageFile = "" params.dbProcessNode = "" params.enableViaGen = True params.drouteEndIter = 1 params.viaInPinBottomLayer = "" params.viaInPinTopLayer = "" params.orSeed = -1 params.orK = 0 params.bottomRoutingLayer = "metal1" params.topRoutingLayer = "metal7" params.verbose = 1 params.cleanPatches = True params.doPa = True params.singleStepDR = False params.minAccessPoints = 1 params.saveGuideUpdates = False drter.setParams(params) drter.main() design.writeDef("final.def") | Given a verilog-described netlist with a clk port called "clk", read the tech files and cell library information and set the clock period as 40 nanoseconds. Perform floorplan and set the bottom-left location of the bounding box of the die as 0,0 and the top-right corner as 45,45. Set the bottom-left corner of the core's bounding box as 5,5 and the top-right corner as 40,40. After floorplanning, place the macros and the standard cells. Set a fence region to place macros inside the bounding box with the bottom-left corner as 5 microns,5 microns, and the top-right corner as 20 microns,25 microns. Meanwhile make sure each macro is at least 5 microns to each other, and set a halo region around each macro as 5 microns. Set the iteration of the global router as 30 times. In the detailed placement stage, set the maximum displacement at the x-axis as 1 microns, and the y-axis as3. After the placement stage, perform clock tree synthesis with using BUF_X3 as clock buffers, and set the unit resistance and the unit capacitance value for clock and signal wires to 0.03574 and 0.07516, respectively. Then construct a power grid with power rings on metal8 and metal9, and have power grids on metal1 , metal2, and metal4 for standard cells and macros. Set the width of the metal1 grid, the metal2 grid, the metal4 grid, and the metal8 grid using the minimum value from the technology file. Then set the spacing of the metal1 grid, metal2 grid, metal4 grid, and metal8 grid using the minimum value from the technology file as well, but set the pitch of those grids using two times the minimum value from the technology file. Set the offset using the default value. For the power rings on metal8 and metal9, set the width to 5 and set the spacing to 5 microns. If there are macros, build power grids for macros on metal5 and metal6 with using minimum values for width and spacing from the technology file for power grids, and use two times thethe pitch value from the technology file for macro's power grids. And if there are parallel grids, set the pitch of the via between two grids to 0 microns. After constructing power grids, perform IR drop analysis on metal1 nodes of the power grids. And report the switching, leakage, internal, and total power of the design. In the routing stage, route the design from metal1 to metal7. In the end, dump the def file and name it "final.def".
import openroad as ord from openroad import Tech, Design import os, odb, drt, pdn, re from pathlib import Path # Read Files tech = Tech() # Set file path libDir = Path("lib_path") lefDir = Path("lef_path") techlefDir = Path("techlef_path") designDir = Path("design_path") design_name = "design_filename" design_top_module_name = "design_top_module_name" libFiles = libDir.glob("*.lib") techLefFiles = lefDir.glob("*.tech.lef") lefFiles = lefDir.glob('*.lef') # Read library files for libFile in libFiles: tech.readLiberty(libFile.as_posix()) for techLefFile in techLefFiles: tech.readLef(techLefFile.as_posix()) for lefFile in lefFiles: tech.readLef(lefFile.as_posix()) design = Design(tech) # Read design files verilogFile = designDir/str(design_name + ".v") design.readVerilog("verilogFile") design.link(design_top_module_name) # Set the clocks design.evalTclString("create_clock -period 20 [get_ports clk] -name core_clock") design.evalTclString("set_propagated_clock [all_clocks]") # Floorplanning floorplan = design.getFloorplan() # Set the core and die area die_area = odb.Rect(design.micronToDBU(0), design.micronToDBU(0), design.micronToDBU(70), design.micronToDBU(70)) core_area = odb.Rect(design.micronToDBU(6), design.micronToDBU(6), design.micronToDBU(64), design.micronToDBU(64) # Find the site in lef site = floorplan.findSite("site_name") floorplan.initFloorplan(die_area, core_area, site) floorplan.makeTracks() # Place Pins params = design.getIOPlacer().getParameters() params.setRandSeed(42) params.setMinDistanceInTracks(False) params.setMinDistance(design.micronToDBU(0)) params.setCornerAvoidance(design.micronToDBU(0)) # Place the pins on metal8 and metal9 design.getIOPlacer().addHorLayer(design.getTech().getDB().getTech().findLayer("metal8")) design.getIOPlacer().addVerLayer(design.getTech().getDB().getTech().findLayer("metal9")) IOPlacer_random_mode = True design.getIOPlacer().run(IOPlacer_random_mode) design.writeDef("floorplan_place_pins.def") # Global Placement gpl = design.getReplace() gpl.setTimingDrivenMode(False) gpl.setRoutabilityDrivenMode(True) gpl.setUniformTargetDensityMode(True) # Set the max iteration of global placement to 10 times gpl.setInitialPlaceMaxIter(10) gpl.setInitDensityPenalityFactor(0.05) gpl.doInitialPlace() gpl.doNesterovPlace() gpl.reset() design.writeDef("global_placement.def") # nMacro Placement macros = [inst for inst in ord.get_db_block().getInsts() if inst.getMaster().isBlock()] if len(macros) > 0: mpl = design.getMacroPlacer() # Set the halo around macros to 5 microns mpl_halo_x, mpl_halo_y = 5, 5 mpl.setHalo(mpl_halo_x, mpl_halo_y) # Set the channel width between macros to 5 microns mpl_channel_x, mpl_channel_y = 5, 5 mpl.setChannel(mpl_channel_x, mpl_channel_y) # Set the fence region as a user defined area in microns design.getMacroPlacer().setFenceRegion(32, 55, 32, 60) # Snap the macro to layer metal4 (usually metal4) layer = design.getTech().getDB().getTech().findLayer("metal4") mpl.setSnapLayer(layer) mpl.placeMacrosCornerMaxWl() design.writeDef("macro_placement.def") # Detailed Placement site = design.getBlock().getRows()[0].getSite() max_disp_x = int(design.micronToDBU(1) / site.getWidth()) max_disp_y = int(design.micronToDBU(3) / site.getHeight()) design.getOpendp().detailedPlacement(max_disp_x, max_disp_y, "", False) design.writeDef("detailed_placement.def") # Clock Tree Synthesis design.evalTclString("set_propagated_clock [core_clock]") design.evalTclString("set_wire_rc -clock -resistance 0.03574 -capacitance 0.07516") design.evalTclString("set_wire_rc -signal -resistance 0.03574 -capacitance 0.07516") cts = design.getTritonCts() parms = cts.getParms() parms.setWireSegmentUnit(20) # Can choose different buffer cells for cts cts.setBufferList("BUF_X3") cts.setRootBuffer("BUF_X3") cts.setSinkBuffer("BUF_X3") cts.runTritonCts() # Detailed Placement site = design.getBlock().getRows()[0].getSite() max_disp_x = int(design.micronToDBU(1) / site.getWidth()) max_disp_y = int(design.micronToDBU(3) / site.getHeight()) design.getOpendp().detailedPlacement(max_disp_x, max_disp_y, "", False) design.writeDef("cts.def") # Add Filler Cells db = ord.get_db() filler_masters = list() # Filler cell prefix may be different when using different library filler_cells_prefix = "FILLCELL_.*" for lib in db.getLibs(): for master in lib.getMasters(): master_name = master.getConstName() if re.fullmatch(filler_cells_prefix, master_name) != None: filler_masters.append(master) if len(filler_masters) == 0: print("wrong filler cell prefix") else: design.getOpendp().fillerPlacement(filler_masters, filler_cells_prefix) design.writeDef("filler_placement.def") # Power Planning # Global Connect for net in design.getBlock().getNets(): if net.getSigType() == "POWER" or net.getSigType() == "GROUND": net.setSpecial() VDD_net = design.getBlock().findNet("VDD") VSS_net = design.getBlock().findNet("VSS") switched_power = None secondary = list() if VDD_net == None: VDD_net = odb.dbNet_create(design.getBlock(), "VDD") VDD_net.setSpecial() VDD_net.setSigType("POWER") if VSS_net == None: VSS_net = odb.dbNet_create(design.getBlock(), "VSS") VSS_net.setSpecial() VSS_net.setSigType("GROUND") design.getBlock().addGlobalConnect(region = None, instPattern = ".*", pinPattern = "^VDD$", net = VDD_net, do_connect = True) design.getBlock().addGlobalConnect(region = None, instPattern = ".*", pinPattern = "^VDDPE$", net = VDD_net, do_connect = True) design.getBlock().addGlobalConnect(region = None, instPattern = ".*", pinPattern = "^VDDCE$", net = VDD_net, do_connect = True) design.getBlock().addGlobalConnect(region = None, instPattern = ".*", pinPattern = "^VSS$", net = VSS_net, do_connect = True) design.getBlock().addGlobalConnect(region = None, instPattern = ".*", pinPattern = "^VSSE$", net = VSS_net, do_connect = True) design.getBlock().globalConnect() # Voltage Domains pdngen = design.getPdnGen() pdngen.setCoreDomain(power = VDD_net, switched_power = switched_power, ground = VSS_net, secondary = secondary) # Set the width of the PDN ring and the spacing between VDD and VSS rings core_ring_width = [design.micronToDBU(2), design.micronToDBU(2)] core_ring_spacing = [design.micronToDBU(2), design.micronToDBU(2)] core_ring_core_offset = [design.micronToDBU(0) for i in range(4)] core_ring_pad_offset = [design.micronToDBU(0) for i in range(4)] halo = [design.micronToDBU(0) for i in range(4)] # When the two layers are parallel, specify the distance between via cuts. pdn_cut_pitch = [design.micronToDBU(0) for i in range(2)] ring_connect_to_pad_layers = list() for layer in design.getTech().getDB().getTech().getLayers(): if layer.getType() == "ROUTING": ring_connect_to_pad_layers.append(layer) # Define power grid for std cells domains = [pdngen.findDomain("Core")] for domain in domains: pdngen.makeCoreGrid(domain = domain, name = "Core_pdn", starts_with = pdn.GROUND, pin_layers = [], generate_obstructions = [], powercell = None, powercontrol = None, powercontrolnetwork = "STAR") m1 = design.getTech().getDB().getTech().findLayer("metal1") m2 = design.getTech().getDB().getTech().findLayer("metal2") m4 = design.getTech().getDB().getTech().findLayer("metal4") m8 = design.getTech().getDB().getTech().findLayer("metal8") m9 = design.getTech().getDB().getTech().findLayer("metal9") grid = pdngen.findGrid("Core_pdn") for g in grid: # Make Ring for the core pdngen.makeRing(grid = g, layer0 = m8, width0 = core_ring_width[0], spacing0 = core_ring_spacing[0], layer1 = m9, width1 = core_ring_width[0], spacing1 = core_ring_spacing[0], starts_with = pdn.GRID, offset = core_ring_core_offset, pad_offset = core_ring_pad_offset, extend = False, pad_pin_layers = ring_connect_to_pad_layers, nets = []) # Add power and ground grid on metal1 and attach to cell's VDD/VSS pin pdngen.makeFollowpin(grid = g, layer = m1, width = m1.getMinWidth(), extend = pdn.CORE) # Create the rest of the power delivery network pdngen.makeStrap(grid = g, layer = m2, width = m2.getMinWidth(), spacing = m2.getSpacing(), pitch = m2.getPitch(), offset = m2.getOffset(), number_of_straps = 0, snap = False, starts_with = pdn.GRID, extend = pdn.CORE, nets = []) pdngen.makeStrap(grid = g, layer = m4, width = m4.getMinWidth(), spacing = m4.getSpacing(), pitch = m4.getPitch(), offset = m4.getOffset(), number_of_straps = 0, snap = False, starts_with = pdn.GRID, extend = pdn.CORE, nets = []) pdngen.makeStrap(grid = g, layer = m8, width = m8.getMinWidth(), spacing = m8.getSpacing(), pitch = m8.getPitch(), offset = m8.getOffset(), number_of_straps = 0, snap = False, starts_with = pdn.GRID, extend = pdn.RINGS, nets = []) pdngen.makeConnect(grid = g, layer0 = m1, layer1 = m2, cut_pitch_x = pdn_cut_pitch[0], cut_pitch_y = pdn_cut_pitch[1], vias = [], techvias = [], max_rows = 0, max_columns = 0, ongrid = [], split_cuts = dict(), dont_use_vias = ) pdngen.makeConnect(grid = g, layer0 = m2, layer1 = m4, cut_pitch_x = pdn_cut_pitch[0], cut_pitch_y = pdn_cut_pitch[1], vias = [], techvias = [], max_rows = 0, max_columns = 0, ongrid = [], split_cuts = dict(), dont_use_vias = ) pdngen.makeConnect(grid = g, layer0 = m4, layer1 = m8, cut_pitch_x = pdn_cut_pitch[0], cut_pitch_y = pdn_cut_pitch[1], vias = [], techvias = [], max_rows = 0, max_columns = 0, ongrid = [], split_cuts = dict(), dont_use_vias = ) pdngen.makeConnect(grid = g, layer0 = m8, layer1 = m9, cut_pitch_x = pdn_cut_pitch[0], cut_pitch_y = pdn_cut_pitch[1], vias = [], techvias = [], max_rows = 0, max_columns = 0, ongrid = [], split_cuts = dict(), dont_use_vias = ) # Create power delivery network for macros m5 = design.getTech().getDB().getTech().findLayer("metal5") m6 = design.getTech().getDB().getTech().findLayer("metal6") for i in range(len(macros)): for domain in domains: pdngen.makeInstanceGrid(domain = domain, name = f"Core_macro_grid_{i}", starts_with = pdn.GROUND, inst = macros[i], halo = halo, pg_pins_to_boundary = True, default_grid = False, generate_obstructions = [], is_bump = False) grid = pdngen.findGrid(f"Core_macro_grid_{i}") for g in grid: pdngen.makeStrap(grid = g, layer = m5, width = m5.getMinWidth(), spacing = m5.getSpacing(), pitch = m5.getPitch(), offset = m5.getOffset(), number_of_straps = 0, snap = True, starts_with = pdn.GRID, extend = pdn.CORE, nets = []) pdngen.makeStrap(grid = g, layer = m6, width = m6.getMinWidth(), spacing = m6.getSpacing(), pitch = m6.getPitch(), offset = m6.getOffset(), number_of_straps = 0, snap = True, starts_with = pdn.GRID, extend = pdn.CORE, nets = []) pdngen.makeConnect(grid = g, layer0 = m4, layer1 = m5, cut_pitch_x = pdn_cut_pitch[0], cut_pitch_y = pdn_cut_pitch[1], vias = [], techvias = [], max_rows = 0, max_columns = 0, ongrid = [], split_cuts = dict(), dont_use_vias = ) pdngen.makeConnect(grid = g, layer0 = m5, layer1 = m6, cut_pitch_x = pdn_cut_pitch[0], cut_pitch_y = pdn_cut_pitch[1], vias = [], techvias = [], max_rows = 0, max_columns = 0, ongrid = [], split_cuts = dict(), dont_use_vias = ) pdngen.makeConnect(grid = g, layer0 = m6, layer1 = m8, cut_pitch_x = pdn_cut_pitch[0], cut_pitch_y = pdn_cut_pitch[1], vias = [], techvias = [], max_rows = 0, max_columns = 0, ongrid = [], split_cuts = dict(), dont_use_vias = ) pdngen.checkSetup() pdngen.buildGrids(False) pdngen.writeToDb(True, ) pdngen.resetShapes() design.writeDef("PDN.def") # Static IR drop Analysis psm_obj = design.getPDNSim() psm_obj.setNet(ord.Tech().getDB().getChip().getBlock().findNet("VDD")) design.evalTclString(f"psm::set_corner [sta::cmd_corner]") psm_obj.analyzePowerGrid('', False, '', '') drops = psm_obj.getIRDropForLayer(tech.getDB().getTech().findLayer("metal1")) # Report Power ndesign.evalTclString("report_power") # Global Routing signal_low_layer = design.getTech().getDB().getTech().findLayer("metal1").getRoutingLevel() signal_high_layer = design.getTech().getDB().getTech().findLayer("metal7").getRoutingLevel() clk_low_layer = design.getTech().getDB().getTech().findLayer("metal1").getRoutingLevel() clk_high_layer = design.getTech().getDB().getTech().findLayer("metal7").getRoutingLevel() grt = design.getGlobalRouter() grt.setMinRoutingLayer(signal_low_layer) grt.setMaxRoutingLayer(signal_high_layer) grt.setMinLayerForClock(clk_low_layer) grt.setMaxLayerForClock(clk_high_layer) grt.setAdjustment(0.5) grt.setVerbose(True) grt.globalRoute(True) # Detailed Routing drter = design.getTritonRoute() params = drt.ParamStruct() params.outputMazeFile = "" params.outputDrcFile = "" params.outputCmapFile = "" params.outputGuideCoverageFile = "" params.dbProcessNode = "" params.enableViaGen = True params.drouteEndIter = 1 params.viaInPinBottomLayer = "" params.viaInPinTopLayer = "" params.orSeed = -1 params.orK = 0 params.bottomRoutingLayer = "metal1" params.topRoutingLayer = "metal7" params.verbose = 1 params.cleanPatches = True params.doPa = True params.singleStepDR = False params.minAccessPoints = 1 params.saveGuideUpdates = False drter.setParams(params) drter.main() design.writeDef("final.def") | Given a synthesized netlist with a clock port named "clk", read the library and set the clock period as 20 nanoseconds. Perform floorplan and set the bottom-left location of the bounding box of the die as 0,0 and the top-right corner as 70,70. Set the bottom-left corner of the core's bounding box as 6,6 and the top-right corner as 64,64. After floorplanning, place the macros and the standard cells. Set a fence region to place macros inside the bounding box with the bottom-left corner as 32 microns,32 microns, and the top-right corner as 55 microns,60 microns. Meanwhile ensure each macro is at least 5 microns to each other, and set a halo region around each macro as 5 microns. Set the iteration of the global router as 10 times. In the detailed placement stage, set the maximum displacement at the x-axis as 1 microns, and the y-axis as3. After the placement stage, perform clock tree synthesis with using BUF_X3 as clock buffers, and set the unit resistance and the unit capacitance value for clock and signal wires to 0.03574 and 0.07516, respectively. Then construct a power grid with power rings on metal8 and metal9, and have power grids on metal1 , metal2, and metal4 for standard cells and macros. For the power rings on metal8 and metal9, set the width to 2 and set the spacing to 2 microns. If there are macros, build power grids for macros on metal5 and metal6. And if there are parallel grids, set the pitch of the via between two grids to 0 microns. After constructing power grids, perform IR drop analysis on metal1 nodes of the power grids. And report the switching, leakage, internal, and total power of the design. In the routing stage, route the design from metal1 to metal7. In each stage, dump the def file and name it according to the stage.
import openroad as ord from openroad import Tech, Design import os, odb, drt, pdn, re from pathlib import Path # Read Files tech = Tech() # Set file path libDir = Path("lib_path") lefDir = Path("lef_path") techlefDir = Path("techlef_path") designDir = Path("design_path") design_name = "design_filename" design_top_module_name = "design_top_module_name" libFiles = libDir.glob("*.lib") techLefFiles = lefDir.glob("*.tech.lef") lefFiles = lefDir.glob('*.lef') # Read library files for libFile in libFiles: tech.readLiberty(libFile.as_posix()) for techLefFile in techLefFiles: tech.readLef(techLefFile.as_posix()) for lefFile in lefFiles: tech.readLef(lefFile.as_posix()) design = Design(tech) # Read design files verilogFile = designDir/str(design_name + ".v") design.readVerilog("verilogFile") design.link(design_top_module_name) # Set the clocks design.evalTclString("create_clock -period 20 [get_ports clk_i] -name core_clock") design.evalTclString("set_propagated_clock [all_clocks]") # Floorplanning floorplan = design.getFloorplan() # Set the core and die area die_area = odb.Rect(design.micronToDBU(0), design.micronToDBU(0), design.micronToDBU(45), design.micronToDBU(45)) core_area = odb.Rect(design.micronToDBU(5), design.micronToDBU(5), design.micronToDBU(40), design.micronToDBU(40) # Find the site in lef site = floorplan.findSite("site_name") floorplan.initFloorplan(die_area, core_area, site) floorplan.makeTracks() # Place Pins params = design.getIOPlacer().getParameters() params.setRandSeed(42) params.setMinDistanceInTracks(False) params.setMinDistance(design.micronToDBU(0)) params.setCornerAvoidance(design.micronToDBU(0)) # Place the pins on Metal8 and Metal9 design.getIOPlacer().addHorLayer(design.getTech().getDB().getTech().findLayer("Metal8")) design.getIOPlacer().addVerLayer(design.getTech().getDB().getTech().findLayer("Metal9")) IOPlacer_random_mode = True design.getIOPlacer().run(IOPlacer_random_mode) # Global Placement gpl = design.getReplace() gpl.setTimingDrivenMode(False) gpl.setRoutabilityDrivenMode(True) gpl.setUniformTargetDensityMode(True) # Set the max iteration of global placement to 10 times gpl.setInitialPlaceMaxIter(10) gpl.setInitDensityPenalityFactor(0.05) gpl.doInitialPlace() gpl.doNesterovPlace() gpl.reset() # Macro Placement macros = [inst for inst in ord.get_db_block().getInsts() if inst.getMaster().isBlock()] if len(macros) > 0: mpl = design.getMacroPlacer() # Set the halo around macros to 5 microns mpl_halo_x, mpl_halo_y = 5, 5 mpl.setHalo(mpl_halo_x, mpl_halo_y) # Set the channel width between macros to 5 microns mpl_channel_x, mpl_channel_y = 5, 5 mpl.setChannel(mpl_channel_x, mpl_channel_y) # Set the fence region as a user defined area in microns design.getMacroPlacer().setFenceRegion(5, 20, 5, 25) # Snap the macro to layer Metal4 (usually Metal4) layer = design.getTech().getDB().getTech().findLayer("Metal4") mpl.setSnapLayer(layer) mpl.placeMacrosCornerMinWL() # Detailed Placement site = design.getBlock().getRows()[0].getSite() max_disp_x = int(design.micronToDBU(0) / site.getWidth()) max_disp_y = int(design.micronToDBU(0) / site.getHeight()) design.getOpendp().detailedPlacement(max_disp_x, max_disp_y, "", False) # Clock Tree Synthesis design.evalTclString("set_propagated_clock [core_clock]") design.evalTclString("set_wire_rc -clock -resistance 0.0435 -capacitance 0.0817") design.evalTclString("set_wire_rc -signal -resistance 0.0435 -capacitance 0.0817") cts = design.getTritonCts() parms = cts.getParms() parms.setWireSegmentUnit(20) # Can choose different buffer cells for cts cts.setBufferList("bufferx1") cts.setRootBuffer("bufferx1") cts.setSinkBuffer("bufferx1") cts.runTritonCts() # Detailed Placement site = design.getBlock().getRows()[0].getSite() max_disp_x = int(design.micronToDBU(0) / site.getWidth()) max_disp_y = int(design.micronToDBU(0) / site.getHeight()) design.getOpendp().detailedPlacement(max_disp_x, max_disp_y, "", False) # Add Filler Cells db = ord.get_db() filler_masters = list() # Filler cell prefix may be different when using different library filler_cells_prefix = "FILLER_.*" for lib in db.getLibs(): for master in lib.getMasters(): master_name = master.getConstName() if re.fullmatch(filler_cells_prefix, master_name) != None: filler_masters.append(master) if len(filler_masters) == 0: print("wrong filler cell prefix") else: design.getOpendp().fillerPlacement(filler_masters, filler_cells_prefix) # Power Planning # Global Connect for net in design.getBlock().getNets(): if net.getSigType() == "POWER" or net.getSigType() == "GROUND": net.setSpecial() VDD_net = design.getBlock().findNet("VDD") VSS_net = design.getBlock().findNet("VSS") switched_power = None secondary = list() if VDD_net == None: VDD_net = odb.dbNet_create(design.getBlock(), "VDD") VDD_net.setSpecial() VDD_net.setSigType("POWER") if VSS_net == None: VSS_net = odb.dbNet_create(design.getBlock(), "VSS") VSS_net.setSpecial() VSS_net.setSigType("GROUND") design.getBlock().addGlobalConnect(region = None, instPattern = ".*", pinPattern = "^VDD$", net = VDD_net, do_connect = True) design.getBlock().addGlobalConnect(region = None, instPattern = ".*", pinPattern = "^VDDPE$", net = VDD_net, do_connect = True) design.getBlock().addGlobalConnect(region = None, instPattern = ".*", pinPattern = "^VDDCE$", net = VDD_net, do_connect = True) design.getBlock().addGlobalConnect(region = None, instPattern = ".*", pinPattern = "^VSS$", net = VSS_net, do_connect = True) design.getBlock().addGlobalConnect(region = None, instPattern = ".*", pinPattern = "^VSSE$", net = VSS_net, do_connect = True) design.getBlock().globalConnect() # Voltage Domains pdngen = design.getPdnGen() pdngen.setCoreDomain(power = VDD_net, switched_power = switched_power, ground = VSS_net, secondary = secondary) # Set the width of the PDN ring and the spacing between VDD and VSS rings core_ring_width = [design.micronToDBU(2), design.micronToDBU(2)] core_ring_spacing = [design.micronToDBU(2), design.micronToDBU(2)] core_ring_core_offset = [design.micronToDBU(0) for i in range(4)] core_ring_pad_offset = [design.micronToDBU(0) for i in range(4)] halo = [design.micronToDBU(0) for i in range(4)] # When the two layers are parallel, specify the distance between via cuts. pdn_cut_pitch = [design.micronToDBU(2) for i in range(2)] ring_connect_to_pad_layers = list() for layer in design.getTech().getDB().getTech().getLayers(): if layer.getType() == "ROUTING": ring_connect_to_pad_layers.append(layer) # Define power grid for std cells domains = [pdngen.findDomain("Core")] for domain in domains: pdngen.makeCoreGrid(domain = domain, name = "_core_", starts_with = pdn.GROUND, pin_layers = [], generate_obstructions = [], powercell = None, powercontrol = None, powercontrolnetwork = "STAR") m1 = design.getTech().getDB().getTech().findLayer("Metal1") m2 = design.getTech().getDB().getTech().findLayer("Metal2") m4 = design.getTech().getDB().getTech().findLayer("Metal4") m8 = design.getTech().getDB().getTech().findLayer("Metal8") m9 = design.getTech().getDB().getTech().findLayer("Metal9") grid = pdngen.findGrid("_core_") for g in grid: # Make Ring for the core pdngen.makeRing(grid = g, layer0 = m8, width0 = core_ring_width[0], spacing0 = core_ring_spacing[0], layer1 = m9, width1 = core_ring_width[0], spacing1 = core_ring_spacing[0], starts_with = pdn.GRID, offset = core_ring_core_offset, pad_offset = core_ring_pad_offset, extend = False, pad_pin_layers = ring_connect_to_pad_layers, nets = []) # Add power and ground grid on Metal1 and attach to cell's VDD/VSS pin pdngen.makeFollowpin(grid = g, layer = m1, width = m1.getMinWidth(), extend = pdn.CORE) # Create the rest of the power delivery network pdngen.makeStrap(grid = g, layer = m2, width = m2.getMinWidth(), spacing = m2.getSpacing(), pitch = m2.getPitch(), offset = m2.getOffset(), number_of_straps = 0, snap = False, starts_with = pdn.GRID, extend = pdn.CORE, nets = []) pdngen.makeStrap(grid = g, layer = m4, width = m4.getMinWidth(), spacing = m4.getSpacing(), pitch = m4.getPitch(), offset = m4.getOffset(), number_of_straps = 0, snap = False, starts_with = pdn.GRID, extend = pdn.CORE, nets = []) pdngen.makeStrap(grid = g, layer = m8, width = m8.getMinWidth(), spacing = m8.getSpacing(), pitch = m8.getPitch(), offset = m8.getOffset(), number_of_straps = 0, snap = False, starts_with = pdn.GRID, extend = pdn.RINGS, nets = []) pdngen.makeConnect(grid = g, layer0 = m1, layer1 = m2, cut_pitch_x = pdn_cut_pitch[0], cut_pitch_y = pdn_cut_pitch[1], vias = [], techvias = [], max_rows = 0, max_columns = 0, ongrid = [], split_cuts = dict(), dont_use_vias = ) pdngen.makeConnect(grid = g, layer0 = m2, layer1 = m4, cut_pitch_x = pdn_cut_pitch[0], cut_pitch_y = pdn_cut_pitch[1], vias = [], techvias = [], max_rows = 0, max_columns = 0, ongrid = [], split_cuts = dict(), dont_use_vias = ) pdngen.makeConnect(grid = g, layer0 = m4, layer1 = m8, cut_pitch_x = pdn_cut_pitch[0], cut_pitch_y = pdn_cut_pitch[1], vias = [], techvias = [], max_rows = 0, max_columns = 0, ongrid = [], split_cuts = dict(), dont_use_vias = ) pdngen.makeConnect(grid = g, layer0 = m8, layer1 = m9, cut_pitch_x = pdn_cut_pitch[0], cut_pitch_y = pdn_cut_pitch[1], vias = [], techvias = [], max_rows = 0, max_columns = 0, ongrid = [], split_cuts = dict(), dont_use_vias = ) # Create power delivery network for macros m5 = design.getTech().getDB().getTech().findLayer("Metal5") m6 = design.getTech().getDB().getTech().findLayer("Metal6") for i in range(len(macros)): for domain in domains: pdngen.makeInstanceGrid(domain = domain, name = f"Core_macro_grid_{i}", starts_with = pdn.GROUND, inst = macros[i], halo = halo, pg_pins_to_boundary = True, default_grid = False, generate_obstructions = [], is_bump = False) grid = pdngen.findGrid(f"Core_macro_grid_{i}") for g in grid: pdngen.makeStrap(grid = g, layer = m5, width = m5.getMinWidth(), spacing = m5.getSpacing(), pitch = m5.getPitch(), offset = m5.getOffset(), number_of_straps = 0, snap = True, starts_with = pdn.GRID, extend = pdn.CORE, nets = []) pdngen.makeStrap(grid = g, layer = m6, width = m6.getMinWidth(), spacing = m6.getSpacing(), pitch = m6.getPitch(), offset = m6.getOffset(), number_of_straps = 0, snap = True, starts_with = pdn.GRID, extend = pdn.CORE, nets = []) pdngen.makeConnect(grid = g, layer0 = m4, layer1 = m5, cut_pitch_x = pdn_cut_pitch[0], cut_pitch_y = pdn_cut_pitch[1], vias = [], techvias = [], max_rows = 0, max_columns = 0, ongrid = [], split_cuts = dict(), dont_use_vias = ) pdngen.makeConnect(grid = g, layer0 = m5, layer1 = m6, cut_pitch_x = pdn_cut_pitch[0], cut_pitch_y = pdn_cut_pitch[1], vias = [], techvias = [], max_rows = 0, max_columns = 0, ongrid = [], split_cuts = dict(), dont_use_vias = ) pdngen.makeConnect(grid = g, layer0 = m6, layer1 = m8, cut_pitch_x = pdn_cut_pitch[0], cut_pitch_y = pdn_cut_pitch[1], vias = [], techvias = [], max_rows = 0, max_columns = 0, ongrid = [], split_cuts = dict(), dont_use_vias = ) pdngen.checkSetup() pdngen.buildGrids(False) pdngen.writeToDb(True, ) pdngen.resetShapes() # Global Routing signal_low_layer = design.getTech().getDB().getTech().findLayer("Metal1").getRoutingLevel() signal_high_layer = design.getTech().getDB().getTech().findLayer("Metal6").getRoutingLevel() clk_low_layer = design.getTech().getDB().getTech().findLayer("Metal1").getRoutingLevel() clk_high_layer = design.getTech().getDB().getTech().findLayer("Metal6").getRoutingLevel() grt = design.getGlobalRouter() grt.setMinRoutingLayer(signal_low_layer) grt.setMaxRoutingLayer(signal_high_layer) grt.setMinLayerForClock(clk_low_layer) grt.setMaxLayerForClock(clk_high_layer) grt.setAdjustment(0.5) grt.setVerbose(True) grt.globalRoute(True) # Detailed Routing drter = design.getTritonRoute() params = drt.ParamStruct() params.outputMazeFile = "" params.outputDrcFile = "" params.outputCmapFile = "" params.outputGuideCoverageFile = "" params.dbProcessNode = "" params.enableViaGen = True params.drouteEndIter = 1 params.viaInPinBottomLayer = "" params.viaInPinTopLayer = "" params.orSeed = -1 params.orK = 0 params.bottomRoutingLayer = "Metal1" params.topRoutingLayer = "Metal6" params.verbose = 1 params.cleanPatches = True params.doPa = True params.singleStepDR = False params.minAccessPoints = 1 params.saveGuideUpdates = False drter.setParams(params) drter.main() # Static IR drop Analysis psm_obj = design.getPDNSim() psm_obj.setNet(ord.Tech().getDB().getChip().getBlock().findNet("VDD")) design.evalTclString(f"psm::set_corner [sta::cmd_corner]") psm_obj.analyzePowerGrid('', False, '', '') drops = psm_obj.getIRDropForLayer(tech.getDB().getTech().findLayer("Metal2")) design.writeDef("final.def") | Given a synthesized netlist with a clock port named "clk_i", read the library and set the clock period as 20 nanoseconds. Perform floorplan and set the bottom-left location of the bounding box of the die as 0,0 and the top-right corner as 45,45. Set the bottom-left corner of the core's bounding box as 5,5 and the top-right corner as 40,40. After floorplanning, place the macros and the standard cells. Place the macros with a bounding box with the bottom-left corner as 5 microns,5 microns, and the top-right corner as 20 microns,25 microns. And place each macro at least 5 microns to each other, and set a halo region around each macro as 5 microns. Set the iteration of the global router as 10 times. In the detailed placement stage, set the maximum displacement at the x-axis as 0 microns, and the y-axis as0. After the placement stage, perform clock tree synthesis with using bufferx1 as clock buffers, and set the unit resistance and the unit capacitance value for clock and signal wires to 0.0435 and 0.0817, respectively. Then construct a power grid with power rings on Metal8 and Metal9, and have power grids on Metal1 , Metal2, and Metal4 for standard cells and macros. For the power rings on Metal8 and Metal9, set the width to 2 and set the spacing to 2 microns. If there are macros, build power grids for macros on Metal5 and Metal6. And if there are parallel grids, set the pitch of the via between two grids to 2 microns. In the routing stage, route the design from Metal1 to Metal6. In the end, perform IR drop analysis on Metal1 and dump the def file and name it "final.def".
import openroad as ord from openroad import Tech, Design import os, odb, drt, pdn, re from pathlib import Path # Read Files tech = Tech() # Set file path libDir = Path("lib_path") lefDir = Path("lef_path") techlefDir = Path("techlef_path") designDir = Path("design_path") design_name = "design_filename" design_top_module_name = "design_top_module_name" libFiles = libDir.glob("*.lib") techLefFiles = lefDir.glob("*.tech.lef") lefFiles = lefDir.glob('*.lef') # Read library files for libFile in libFiles: tech.readLiberty(libFile.as_posix()) for techLefFile in techLefFiles: tech.readLef(techLefFile.as_posix()) for lefFile in lefFiles: tech.readLef(lefFile.as_posix()) design = Design(tech) # Read design files verilogFile = designDir/str(design_name + ".v") design.readVerilog("verilogFile") design.link(design_top_module_name) # Set the clocks design.evalTclString("create_clock -period 20 [get_ports clk] -name core_clock") design.evalTclString("set_propagated_clock [all_clocks]") # Floorplanning floorplan = design.getFloorplan() # Set the core and die area die_area = odb.Rect(design.micronToDBU(0), design.micronToDBU(0), design.micronToDBU(70), design.micronToDBU(70)) core_area = odb.Rect(design.micronToDBU(6), design.micronToDBU(6), design.micronToDBU(64), design.micronToDBU(64) # Find the site in lef site = floorplan.findSite("site_name") floorplan.initFloorplan(die_area, core_area, site) floorplan.makeTracks() # Place Pins params = design.getIOPlacer().getParameters() params.setRandSeed(42) params.setMinDistanceInTracks(False) params.setMinDistance(design.micronToDBU(0)) params.setCornerAvoidance(design.micronToDBU(0)) # Place the pins on metal8 and metal9 design.getIOPlacer().addHorLayer(design.getTech().getDB().getTech().findLayer("metal8")) design.getIOPlacer().addVerLayer(design.getTech().getDB().getTech().findLayer("metal9")) IOPlacer_random_mode = True design.getIOPlacer().run(IOPlacer_random_mode) # Global Placement gpl = design.getReplace() gpl.setTimingDrivenMode(False) gpl.setRoutabilityDrivenMode(True) gpl.setUniformTargetDensityMode(True) # Set the max iteration of global placement to 10 times gpl.setInitialPlaceMaxIter(10) gpl.setInitDensityPenalityFactor(0.05) gpl.doInitialPlace() gpl.doNesterovPlace() gpl.reset() # nMacro Placement macros = [inst for inst in ord.get_db_block().getInsts() if inst.getMaster().isBlock()] if len(macros) > 0: mpl = design.getMacroPlacer() # Set the halo around macros to 5 microns mpl_halo_x, mpl_halo_y = 5, 5 mpl.setHalo(mpl_halo_x, mpl_halo_y) # Set the channel width between macros to 5 microns mpl_channel_x, mpl_channel_y = 5, 5 mpl.setChannel(mpl_channel_x, mpl_channel_y) # Set the fence region as a user defined area in microns design.getMacroPlacer().setFenceRegion(32, 55, 32, 60) # Snap the macro to layer metal4 (usually metal4) layer = design.getTech().getDB().getTech().findLayer("metal4") mpl.setSnapLayer(layer) mpl.placeMacrosCornerMaxWl() # Detailed Placement site = design.getBlock().getRows()[0].getSite() max_disp_x = int(design.micronToDBU(1) / site.getWidth()) max_disp_y = int(design.micronToDBU(3) / site.getHeight()) design.getOpendp().detailedPlacement(max_disp_x, max_disp_y, "", False) # Clock Tree Synthesis design.evalTclString("set_propagated_clock [core_clock]") design.evalTclString("set_wire_rc -clock -resistance 0.03574 -capacitance 0.07516") design.evalTclString("set_wire_rc -signal -resistance 0.03574 -capacitance 0.07516") cts = design.getTritonCts() parms = cts.getParms() parms.setWireSegmentUnit(20) # Can choose different buffer cells for cts cts.setBufferList("BUF_X3") cts.setRootBuffer("BUF_X3") cts.setSinkBuffer("BUF_X3") cts.runTritonCts() # Detailed Placement site = design.getBlock().getRows()[0].getSite() max_disp_x = int(design.micronToDBU(1) / site.getWidth()) max_disp_y = int(design.micronToDBU(3) / site.getHeight()) design.getOpendp().detailedPlacement(max_disp_x, max_disp_y, "", False) # Add Filler Cells db = ord.get_db() filler_masters = list() # Filler cell prefix may be different when using different library filler_cells_prefix = "FILLCELL_.*" for lib in db.getLibs(): for master in lib.getMasters(): master_name = master.getConstName() if re.fullmatch(filler_cells_prefix, master_name) != None: filler_masters.append(master) if len(filler_masters) == 0: print("wrong filler cell prefix") else: design.getOpendp().fillerPlacement(filler_masters, filler_cells_prefix) # Power Planning # Global Connect for net in design.getBlock().getNets(): if net.getSigType() == "POWER" or net.getSigType() == "GROUND": net.setSpecial() VDD_net = design.getBlock().findNet("VDD") VSS_net = design.getBlock().findNet("VSS") switched_power = None secondary = list() if VDD_net == None: VDD_net = odb.dbNet_create(design.getBlock(), "VDD") VDD_net.setSpecial() VDD_net.setSigType("POWER") if VSS_net == None: VSS_net = odb.dbNet_create(design.getBlock(), "VSS") VSS_net.setSpecial() VSS_net.setSigType("GROUND") design.getBlock().addGlobalConnect(region = None, instPattern = ".*", pinPattern = "^VDD$", net = VDD_net, do_connect = True) design.getBlock().addGlobalConnect(region = None, instPattern = ".*", pinPattern = "^VDDPE$", net = VDD_net, do_connect = True) design.getBlock().addGlobalConnect(region = None, instPattern = ".*", pinPattern = "^VDDCE$", net = VDD_net, do_connect = True) design.getBlock().addGlobalConnect(region = None, instPattern = ".*", pinPattern = "^VSS$", net = VSS_net, do_connect = True) design.getBlock().addGlobalConnect(region = None, instPattern = ".*", pinPattern = "^VSSE$", net = VSS_net, do_connect = True) design.getBlock().globalConnect() # Voltage Domains pdngen = design.getPdnGen() pdngen.setCoreDomain(power = VDD_net, switched_power = switched_power, ground = VSS_net, secondary = secondary) # Set the width of the PDN ring and the spacing between VDD and VSS rings core_ring_width = [design.micronToDBU(2), design.micronToDBU(2)] core_ring_spacing = [design.micronToDBU(2), design.micronToDBU(2)] core_ring_core_offset = [design.micronToDBU(0) for i in range(4)] core_ring_pad_offset = [design.micronToDBU(0) for i in range(4)] halo = [design.micronToDBU(0) for i in range(4)] # When the two layers are parallel, specify the distance between via cuts. pdn_cut_pitch = [design.micronToDBU(0) for i in range(2)] ring_connect_to_pad_layers = list() for layer in design.getTech().getDB().getTech().getLayers(): if layer.getType() == "ROUTING": ring_connect_to_pad_layers.append(layer) # Define power grid for std cells domains = [pdngen.findDomain("Core")] for domain in domains: pdngen.makeCoreGrid(domain = domain, name = "Core_pdn", starts_with = pdn.GROUND, pin_layers = [], generate_obstructions = [], powercell = None, powercontrol = None, powercontrolnetwork = "STAR") m1 = design.getTech().getDB().getTech().findLayer("metal1") m2 = design.getTech().getDB().getTech().findLayer("metal2") m4 = design.getTech().getDB().getTech().findLayer("metal4") m8 = design.getTech().getDB().getTech().findLayer("metal8") m9 = design.getTech().getDB().getTech().findLayer("metal9") grid = pdngen.findGrid("Core_pdn") for g in grid: # Make Ring for the core pdngen.makeRing(grid = g, layer0 = m8, width0 = core_ring_width[0], spacing0 = core_ring_spacing[0], layer1 = m9, width1 = core_ring_width[0], spacing1 = core_ring_spacing[0], starts_with = pdn.GRID, offset = core_ring_core_offset, pad_offset = core_ring_pad_offset, extend = False, pad_pin_layers = ring_connect_to_pad_layers, nets = []) # Add power and ground grid on metal1 and attach to cell's VDD/VSS pin pdngen.makeFollowpin(grid = g, layer = m1, width = m1.getMinWidth(), extend = pdn.CORE) # Create the rest of the power delivery network pdngen.makeStrap(grid = g, layer = m2, width = m2.getMinWidth(), spacing = m2.getSpacing(), pitch = m2.getPitch(), offset = m2.getOffset(), number_of_straps = 0, snap = False, starts_with = pdn.GRID, extend = pdn.CORE, nets = []) pdngen.makeStrap(grid = g, layer = m4, width = m4.getMinWidth(), spacing = m4.getSpacing(), pitch = m4.getPitch(), offset = m4.getOffset(), number_of_straps = 0, snap = False, starts_with = pdn.GRID, extend = pdn.CORE, nets = []) pdngen.makeStrap(grid = g, layer = m8, width = m8.getMinWidth(), spacing = m8.getSpacing(), pitch = m8.getPitch(), offset = m8.getOffset(), number_of_straps = 0, snap = False, starts_with = pdn.GRID, extend = pdn.RINGS, nets = []) pdngen.makeConnect(grid = g, layer0 = m1, layer1 = m2, cut_pitch_x = pdn_cut_pitch[0], cut_pitch_y = pdn_cut_pitch[1], vias = [], techvias = [], max_rows = 0, max_columns = 0, ongrid = [], split_cuts = dict(), dont_use_vias = ) pdngen.makeConnect(grid = g, layer0 = m2, layer1 = m4, cut_pitch_x = pdn_cut_pitch[0], cut_pitch_y = pdn_cut_pitch[1], vias = [], techvias = [], max_rows = 0, max_columns = 0, ongrid = [], split_cuts = dict(), dont_use_vias = ) pdngen.makeConnect(grid = g, layer0 = m4, layer1 = m8, cut_pitch_x = pdn_cut_pitch[0], cut_pitch_y = pdn_cut_pitch[1], vias = [], techvias = [], max_rows = 0, max_columns = 0, ongrid = [], split_cuts = dict(), dont_use_vias = ) pdngen.makeConnect(grid = g, layer0 = m8, layer1 = m9, cut_pitch_x = pdn_cut_pitch[0], cut_pitch_y = pdn_cut_pitch[1], vias = [], techvias = [], max_rows = 0, max_columns = 0, ongrid = [], split_cuts = dict(), dont_use_vias = ) # Create power delivery network for macros m5 = design.getTech().getDB().getTech().findLayer("metal5") m6 = design.getTech().getDB().getTech().findLayer("metal6") for i in range(len(macros)): for domain in domains: pdngen.makeInstanceGrid(domain = domain, name = f"Core_macro_grid_{i}", starts_with = pdn.GROUND, inst = macros[i], halo = halo, pg_pins_to_boundary = True, default_grid = False, generate_obstructions = [], is_bump = False) grid = pdngen.findGrid(f"Core_macro_grid_{i}") for g in grid: pdngen.makeStrap(grid = g, layer = m5, width = m5.getMinWidth(), spacing = m5.getSpacing(), pitch = m5.getPitch(), offset = m5.getOffset(), number_of_straps = 0, snap = True, starts_with = pdn.GRID, extend = pdn.CORE, nets = []) pdngen.makeStrap(grid = g, layer = m6, width = m6.getMinWidth(), spacing = m6.getSpacing(), pitch = m6.getPitch(), offset = m6.getOffset(), number_of_straps = 0, snap = True, starts_with = pdn.GRID, extend = pdn.CORE, nets = []) pdngen.makeConnect(grid = g, layer0 = m4, layer1 = m5, cut_pitch_x = pdn_cut_pitch[0], cut_pitch_y = pdn_cut_pitch[1], vias = [], techvias = [], max_rows = 0, max_columns = 0, ongrid = [], split_cuts = dict(), dont_use_vias = ) pdngen.makeConnect(grid = g, layer0 = m5, layer1 = m6, cut_pitch_x = pdn_cut_pitch[0], cut_pitch_y = pdn_cut_pitch[1], vias = [], techvias = [], max_rows = 0, max_columns = 0, ongrid = [], split_cuts = dict(), dont_use_vias = ) pdngen.makeConnect(grid = g, layer0 = m6, layer1 = m8, cut_pitch_x = pdn_cut_pitch[0], cut_pitch_y = pdn_cut_pitch[1], vias = [], techvias = [], max_rows = 0, max_columns = 0, ongrid = [], split_cuts = dict(), dont_use_vias = ) pdngen.checkSetup() pdngen.buildGrids(False) pdngen.writeToDb(True, ) pdngen.resetShapes() # Global Routing signal_low_layer = design.getTech().getDB().getTech().findLayer("metal1").getRoutingLevel() signal_high_layer = design.getTech().getDB().getTech().findLayer("metal7").getRoutingLevel() clk_low_layer = design.getTech().getDB().getTech().findLayer("metal1").getRoutingLevel() clk_high_layer = design.getTech().getDB().getTech().findLayer("metal7").getRoutingLevel() grt = design.getGlobalRouter() grt.setMinRoutingLayer(signal_low_layer) grt.setMaxRoutingLayer(signal_high_layer) grt.setMinLayerForClock(clk_low_layer) grt.setMaxLayerForClock(clk_high_layer) grt.setAdjustment(0.5) grt.setVerbose(True) grt.globalRoute(True) # Detailed Routing drter = design.getTritonRoute() params = drt.ParamStruct() params.outputMazeFile = "" params.outputDrcFile = "" params.outputCmapFile = "" params.outputGuideCoverageFile = "" params.dbProcessNode = "" params.enableViaGen = True params.drouteEndIter = 1 params.viaInPinBottomLayer = "" params.viaInPinTopLayer = "" params.orSeed = -1 params.orK = 0 params.bottomRoutingLayer = "metal1" params.topRoutingLayer = "metal7" params.verbose = 1 params.cleanPatches = True params.doPa = True params.singleStepDR = False params.minAccessPoints = 1 params.saveGuideUpdates = False drter.setParams(params) drter.main() | Given a synthesized netlist with a clock port named "clk", read the library and set the clock period as 20 nanoseconds. Perform floorplan and set the bottom-left location of the bounding box of the die as 0,0 and the top-right corner as 70,70. Set the bottom-left corner of the core's bounding box as 6,6 and the top-right corner as 64,64. After floorplanning, place the macros and the standard cells. Set a fence region to place macros inside the bounding box with the bottom-left corner as 32 microns,32 microns, and the top-right corner as 55 microns,60 microns. Meanwhile make sure each macro is at least 5 microns to each other, and set a halo region around each macro as 5 microns. Set the iteration of the global router as 10 times. In the detailed placement stage, set the maximum displacement at the x-axis as 1 microns, and the y-axis as3. After the placement stage, perform clock tree synthesis with using BUF_X3 as clock buffers, and set the unit resistance and the unit capacitance value for clock and signal wires to 0.03574 and 0.07516, respectively. Then construct a power grid with power rings on metal8 and metal9, and have power grids on metal1 , metal2, and metal4 for standard cells and macros. For the power rings on metal8 and metal9, set the width to 2 and set the spacing to 2 microns. If there are macros, build power grids for macros on metal5 and metal6. And if there are parallel grids, set the pitch of the via between two grids to 0 microns. In the routing stage, route the design from metal1 to metal7.
import openroad as ord from openroad import Tech, Design import os, odb, drt, pdn, re from pathlib import Path # Read Files tech = Tech() # Set file path libDir = Path("lib_path") lefDir = Path("lef_path") techlefDir = Path("techlef_path") designDir = Path("design_path") design_name = "design_filename" design_top_module_name = "design_top_module_name" libFiles = libDir.glob("*.lib") techLefFiles = lefDir.glob("*.tech.lef") lefFiles = lefDir.glob('*.lef') # Read library files for libFile in libFiles: tech.readLiberty(libFile.as_posix()) for techLefFile in techLefFiles: tech.readLef(techLefFile.as_posix()) for lefFile in lefFiles: tech.readLef(lefFile.as_posix()) design = Design(tech) # Read design files verilogFile = designDir/str(design_name + ".v") design.readVerilog("verilogFile") design.link(design_top_module_name) # Set the clocks design.evalTclString("create_clock -period 50 [get_ports clk] -name core_clock") design.evalTclString("set_propagated_clock [all_clocks]") # Floorplanning floorplan = design.getFloorplan() # Set the core and die area die_area = odb.Rect(design.micronToDBU(0), design.micronToDBU(0), design.micronToDBU(45), design.micronToDBU(45)) core_area = odb.Rect(design.micronToDBU(5), design.micronToDBU(5), design.micronToDBU(40), design.micronToDBU(40) # Find the site in lef site = floorplan.findSite("site_name") floorplan.initFloorplan(die_area, core_area, site) floorplan.makeTracks() # Place Pins params = design.getIOPlacer().getParameters() params.setRandSeed(42) params.setMinDistanceInTracks(False) params.setMinDistance(design.micronToDBU(0)) params.setCornerAvoidance(design.micronToDBU(0)) # Place the pins on metal8 and metal9 design.getIOPlacer().addHorLayer(design.getTech().getDB().getTech().findLayer("metal8")) design.getIOPlacer().addVerLayer(design.getTech().getDB().getTech().findLayer("metal9")) IOPlacer_random_mode = True design.getIOPlacer().run(IOPlacer_random_mode) design.writeDef("floorplan_place_pins.def") # Global Placement gpl = design.getReplace() gpl.setTimingDrivenMode(False) gpl.setRoutabilityDrivenMode(True) gpl.setUniformTargetDensityMode(True) # Set the max iteration of global placement to 20 times gpl.setInitialPlaceMaxIter(20) gpl.setInitDensityPenalityFactor(0.05) gpl.doInitialPlace() gpl.doNesterovPlace() gpl.reset() design.writeDef("global_placement.def") # Macro Placement macros = [inst for inst in ord.get_db_block().getInsts() if inst.getMaster().isBlock()] if len(macros) > 0: mpl = design.getMacroPlacer() # Set the halo around macros to 5 microns mpl_halo_x, mpl_halo_y = 5, 5 mpl.setHalo(mpl_halo_x, mpl_halo_y) # Set the channel width between macros to 5 microns mpl_channel_x, mpl_channel_y = 5, 5 mpl.setChannel(mpl_channel_x, mpl_channel_y) # Set the fence region as a user defined area in microns design.getMacroPlacer().setFenceRegion(5, 20, 5, 25) # Snap the macro to layer metal4 (usually metal4) layer = design.getTech().getDB().getTech().findLayer("metal4") mpl.setSnapLayer(layer) mpl.placeMacrosCornerMinWL() design.writeDef("macro_placement.def") # Detailed Placement site = design.getBlock().getRows()[0].getSite() max_disp_x = int(design.micronToDBU(1) / site.getWidth()) max_disp_y = int(design.micronToDBU(3) / site.getHeight()) design.getOpendp().detailedPlacement(max_disp_x, max_disp_y, "", False) design.writeDef("detailed_placement.def") # Clock Tree Synthesis design.evalTclString("set_propagated_clock [core_clock]") design.evalTclString("set_wire_rc -clock -resistance 0.03574 -capacitance 0.07516") design.evalTclString("set_wire_rc -signal -resistance 0.03574 -capacitance 0.07516") cts = design.getTritonCts() parms = cts.getParms() parms.setWireSegmentUnit(20) # Can choose different buffer cells for cts cts.setBufferList("BUF_X3") cts.setRootBuffer("BUF_X3") cts.setSinkBuffer("BUF_X3") cts.runTritonCts() # Detailed Placement site = design.getBlock().getRows()[0].getSite() max_disp_x = int(design.micronToDBU(1) / site.getWidth()) max_disp_y = int(design.micronToDBU(3) / site.getHeight()) design.getOpendp().detailedPlacement(max_disp_x, max_disp_y, "", False) design.writeDef("cts.def") # Add Filler Cells db = ord.get_db() filler_masters = list() # Filler cell prefix may be different when using different library filler_cells_prefix = "FILLCELL_.*" for lib in db.getLibs(): for master in lib.getMasters(): master_name = master.getConstName() if re.fullmatch(filler_cells_prefix, master_name) != None: filler_masters.append(master) if len(filler_masters) == 0: print("wrong filler cell prefix") else: design.getOpendp().fillerPlacement(filler_masters, filler_cells_prefix) design.writeDef("filler_placement.def") # Power Planning # Global Connect for net in design.getBlock().getNets(): if net.getSigType() == "POWER" or net.getSigType() == "GROUND": net.setSpecial() VDD_net = design.getBlock().findNet("VDD") VSS_net = design.getBlock().findNet("VSS") switched_power = None secondary = list() if VDD_net == None: VDD_net = odb.dbNet_create(design.getBlock(), "VDD") VDD_net.setSpecial() VDD_net.setSigType("POWER") if VSS_net == None: VSS_net = odb.dbNet_create(design.getBlock(), "VSS") VSS_net.setSpecial() VSS_net.setSigType("GROUND") design.getBlock().addGlobalConnect(region = None, instPattern = ".*", pinPattern = "^VDD$", net = VDD_net, do_connect = True) design.getBlock().addGlobalConnect(region = None, instPattern = ".*", pinPattern = "^VDDPE$", net = VDD_net, do_connect = True) design.getBlock().addGlobalConnect(region = None, instPattern = ".*", pinPattern = "^VDDCE$", net = VDD_net, do_connect = True) design.getBlock().addGlobalConnect(region = None, instPattern = ".*", pinPattern = "^VSS$", net = VSS_net, do_connect = True) design.getBlock().addGlobalConnect(region = None, instPattern = ".*", pinPattern = "^VSSE$", net = VSS_net, do_connect = True) design.getBlock().globalConnect() # Voltage Domains pdngen = design.getPdnGen() pdngen.setCoreDomain(power = VDD_net, switched_power = switched_power, ground = VSS_net, secondary = secondary) # Set the width of the PDN ring and the spacing between VDD and VSS rings core_ring_width = [design.micronToDBU(4), design.micronToDBU(4)] core_ring_spacing = [design.micronToDBU(4), design.micronToDBU(4)] core_ring_core_offset = [design.micronToDBU(0) for i in range(4)] core_ring_pad_offset = [design.micronToDBU(0) for i in range(4)] halo = [design.micronToDBU(0) for i in range(4)] # When the two layers are parallel, specify the distance between via cuts. pdn_cut_pitch = [design.micronToDBU(0) for i in range(2)] ring_connect_to_pad_layers = list() for layer in design.getTech().getDB().getTech().getLayers(): if layer.getType() == "ROUTING": ring_connect_to_pad_layers.append(layer) # Define power grid for std cells domains = [pdngen.findDomain("Core")] for domain in domains: pdngen.makeCoreGrid(domain = domain, name = "Core_pdn", starts_with = pdn.GROUND, pin_layers = [], generate_obstructions = [], powercell = None, powercontrol = None, powercontrolnetwork = "STAR") m1 = design.getTech().getDB().getTech().findLayer("metal1") m2 = design.getTech().getDB().getTech().findLayer("metal2") m4 = design.getTech().getDB().getTech().findLayer("metal4") m8 = design.getTech().getDB().getTech().findLayer("metal8") m9 = design.getTech().getDB().getTech().findLayer("metal9") grid = pdngen.findGrid("Core_pdn") for g in grid: # Make Ring for the core pdngen.makeRing(grid = g, layer0 = m8, width0 = core_ring_width[0], spacing0 = core_ring_spacing[0], layer1 = m9, width1 = core_ring_width[0], spacing1 = core_ring_spacing[0], starts_with = pdn.GRID, offset = core_ring_core_offset, pad_offset = core_ring_pad_offset, extend = False, pad_pin_layers = ring_connect_to_pad_layers, nets = []) # Add power and ground grid on metal1 and attach to cell's VDD/VSS pin pdngen.makeFollowpin(grid = g, layer = m1, width = m1.getMinWidth(), extend = pdn.CORE) # Create the rest of the power delivery network pdngen.makeStrap(grid = g, layer = m2, width = m2.getMinWidth(), spacing = m2.getSpacing(), pitch = m2.getPitch(), offset = m2.getOffset(), number_of_straps = 0, snap = False, starts_with = pdn.GRID, extend = pdn.CORE, nets = []) pdngen.makeStrap(grid = g, layer = m4, width = m4.getMinWidth(), spacing = m4.getSpacing(), pitch = m4.getPitch(), offset = m4.getOffset(), number_of_straps = 0, snap = False, starts_with = pdn.GRID, extend = pdn.CORE, nets = []) pdngen.makeStrap(grid = g, layer = m8, width = m8.getMinWidth(), spacing = m8.getSpacing(), pitch = m8.getPitch(), offset = m8.getOffset(), number_of_straps = 0, snap = False, starts_with = pdn.GRID, extend = pdn.RINGS, nets = []) pdngen.makeConnect(grid = g, layer0 = m1, layer1 = m2, cut_pitch_x = pdn_cut_pitch[0], cut_pitch_y = pdn_cut_pitch[1], vias = [], techvias = [], max_rows = 0, max_columns = 0, ongrid = [], split_cuts = dict(), dont_use_vias = ) pdngen.makeConnect(grid = g, layer0 = m2, layer1 = m4, cut_pitch_x = pdn_cut_pitch[0], cut_pitch_y = pdn_cut_pitch[1], vias = [], techvias = [], max_rows = 0, max_columns = 0, ongrid = [], split_cuts = dict(), dont_use_vias = ) pdngen.makeConnect(grid = g, layer0 = m4, layer1 = m8, cut_pitch_x = pdn_cut_pitch[0], cut_pitch_y = pdn_cut_pitch[1], vias = [], techvias = [], max_rows = 0, max_columns = 0, ongrid = [], split_cuts = dict(), dont_use_vias = ) pdngen.makeConnect(grid = g, layer0 = m8, layer1 = m9, cut_pitch_x = pdn_cut_pitch[0], cut_pitch_y = pdn_cut_pitch[1], vias = [], techvias = [], max_rows = 0, max_columns = 0, ongrid = [], split_cuts = dict(), dont_use_vias = ) # Create power delivery network for macros m5 = design.getTech().getDB().getTech().findLayer("metal5") m6 = design.getTech().getDB().getTech().findLayer("metal6") for i in range(len(macros)): for domain in domains: pdngen.makeInstanceGrid(domain = domain, name = f"Macro_core_grid_{i}", starts_with = pdn.GROUND, inst = macros[i], halo = halo, pg_pins_to_boundary = True, default_grid = False, generate_obstructions = [], is_bump = False) grid = pdngen.findGrid(f"Macro_core_grid_{i}") for g in grid: pdngen.makeStrap(grid = g, layer = m5, width = m5.getMinWidth(), spacing = m5.getSpacing(), pitch = m5.getPitch(), offset = m5.getOffset(), number_of_straps = 0, snap = True, starts_with = pdn.GRID, extend = pdn.CORE, nets = []) pdngen.makeStrap(grid = g, layer = m6, width = m6.getMinWidth(), spacing = m6.getSpacing(), pitch = m6.getPitch(), offset = m6.getOffset(), number_of_straps = 0, snap = True, starts_with = pdn.GRID, extend = pdn.CORE, nets = []) pdngen.makeConnect(grid = g, layer0 = m4, layer1 = m5, cut_pitch_x = pdn_cut_pitch[0], cut_pitch_y = pdn_cut_pitch[1], vias = [], techvias = [], max_rows = 0, max_columns = 0, ongrid = [], split_cuts = dict(), dont_use_vias = ) pdngen.makeConnect(grid = g, layer0 = m5, layer1 = m6, cut_pitch_x = pdn_cut_pitch[0], cut_pitch_y = pdn_cut_pitch[1], vias = [], techvias = [], max_rows = 0, max_columns = 0, ongrid = [], split_cuts = dict(), dont_use_vias = ) pdngen.makeConnect(grid = g, layer0 = m6, layer1 = m8, cut_pitch_x = pdn_cut_pitch[0], cut_pitch_y = pdn_cut_pitch[1], vias = [], techvias = [], max_rows = 0, max_columns = 0, ongrid = [], split_cuts = dict(), dont_use_vias = ) pdngen.checkSetup() pdngen.buildGrids(False) pdngen.writeToDb(True, ) pdngen.resetShapes() design.writeDef("PDN.def") | Given a gate-level netlist with a clock port called "clk", read the tech file, lef files, and library files, and set the clock period as 50 nanoseconds. Perform floorplan and set the bottom-left location of the bounding box of the die as 0,0 and the top-right corner as 45,45. Set the bottom-left corner of the core's bounding box as 5,5 and the top-right corner as 40,40. After floorplanning, place the macros and the standard cells. Set a fence region to place macros inside the bounding box with the bottom-left corner as 5 microns,5 microns, and the top-right corner as 20 microns,25 microns. Meanwhile make sure each macro is at least 5 microns to each other, and set a halo region around each macro as 5 microns. Set the iteration of the global router as 20 times. In the detailed placement stage, set the maximum displacement at the x-axis as 1 microns, and the y-axis as3. After the placement stage, perform CTS with using BUF_X3 as clock buffers, and set the unit resistance and the unit capacitance value for clock and signal wires to 0.03574 and 0.07516, respectively. Then construct a power grid with power rings on metal8 and metal9, and have power grids on metal1 , metal2, and metal4 for standard cells and macros. For the power rings on metal8 and metal9, set the width to 4 and set the spacing to 4 microns. If there are macros, build power grids for macros on metal5 and metal6. And if there are parallel grids, set the pitch of the via between two grids to 0 microns. In each stage, dump the def file and name it according to the stage.
import openroad as ord from openroad import Tech, Design import os, odb, drt, pdn, re from pathlib import Path # Read Files tech = Tech() # Set file path libDir = Path("lib_path") lefDir = Path("lef_path") techlefDir = Path("techlef_path") designDir = Path("design_path") design_name = "design_filename" design_top_module_name = "design_top_module_name" libFiles = libDir.glob("*.lib") techLefFiles = lefDir.glob("*.tech.lef") lefFiles = lefDir.glob('*.lef') # Read library files for libFile in libFiles: tech.readLiberty(libFile.as_posix()) for techLefFile in techLefFiles: tech.readLef(techLefFile.as_posix()) for lefFile in lefFiles: tech.readLef(lefFile.as_posix()) design = Design(tech) # Read design files verilogFile = designDir/str(design_name + ".v") design.readVerilog("verilogFile") design.link(design_top_module_name) # Set the clocks design.evalTclString("create_clock -period 20 [get_ports clk_i] -name core_clock") design.evalTclString("set_propagated_clock [all_clocks]") # Floorplanning floorplan = design.getFloorplan() # Set the core and die area die_area = odb.Rect(design.micronToDBU(0), design.micronToDBU(0), design.micronToDBU(45), design.micronToDBU(45)) core_area = odb.Rect(design.micronToDBU(5), design.micronToDBU(5), design.micronToDBU(40), design.micronToDBU(40) # Find the site in lef site = floorplan.findSite("site_name") floorplan.initFloorplan(die_area, core_area, site) floorplan.makeTracks() # Place Pins params = design.getIOPlacer().getParameters() params.setRandSeed(42) params.setMinDistanceInTracks(False) params.setMinDistance(design.micronToDBU(0)) params.setCornerAvoidance(design.micronToDBU(0)) # Place the pins on Metal8 and Metal9 design.getIOPlacer().addHorLayer(design.getTech().getDB().getTech().findLayer("Metal8")) design.getIOPlacer().addVerLayer(design.getTech().getDB().getTech().findLayer("Metal9")) IOPlacer_random_mode = True design.getIOPlacer().run(IOPlacer_random_mode) # Global Placement gpl = design.getReplace() gpl.setTimingDrivenMode(False) gpl.setRoutabilityDrivenMode(True) gpl.setUniformTargetDensityMode(True) # Set the max iteration of global placement to 10 times gpl.setInitialPlaceMaxIter(10) gpl.setInitDensityPenalityFactor(0.05) gpl.doInitialPlace() gpl.doNesterovPlace() gpl.reset() # Macro Placement macros = [inst for inst in ord.get_db_block().getInsts() if inst.getMaster().isBlock()] if len(macros) > 0: mpl = design.getMacroPlacer() # Set the halo around macros to 5 microns mpl_halo_x, mpl_halo_y = 5, 5 mpl.setHalo(mpl_halo_x, mpl_halo_y) # Set the channel width between macros to 5 microns mpl_channel_x, mpl_channel_y = 5, 5 mpl.setChannel(mpl_channel_x, mpl_channel_y) # Set the fence region as a user defined area in microns design.getMacroPlacer().setFenceRegion(5, 20, 5, 25) # Snap the macro to layer Metal4 (usually Metal4) layer = design.getTech().getDB().getTech().findLayer("Metal4") mpl.setSnapLayer(layer) mpl.placeMacrosCornerMinWL() # Detailed Placement site = design.getBlock().getRows()[0].getSite() max_disp_x = int(design.micronToDBU(0.5) / site.getWidth()) max_disp_y = int(design.micronToDBU(1) / site.getHeight()) design.getOpendp().detailedPlacement(max_disp_x, max_disp_y, "", False) # Clock Tree Synthesis design.evalTclString("set_propagated_clock [core_clock]") design.evalTclString("set_wire_rc -clock -resistance 0.0435 -capacitance 0.0817") design.evalTclString("set_wire_rc -signal -resistance 0.0435 -capacitance 0.0817") cts = design.getTritonCts() parms = cts.getParms() parms.setWireSegmentUnit(20) # Can choose different buffer cells for cts cts.setBufferList("bufferx1") cts.setRootBuffer("bufferx1") cts.setSinkBuffer("bufferx1") cts.runTritonCts() # Detailed Placement site = design.getBlock().getRows()[0].getSite() max_disp_x = int(design.micronToDBU(0.5) / site.getWidth()) max_disp_y = int(design.micronToDBU(1) / site.getHeight()) design.getOpendp().detailedPlacement(max_disp_x, max_disp_y, "", False) # Add Filler Cells db = ord.get_db() filler_masters = list() # Filler cell prefix may be different when using different library filler_cells_prefix = "FILLER_.*" for lib in db.getLibs(): for master in lib.getMasters(): master_name = master.getConstName() if re.fullmatch(filler_cells_prefix, master_name) != None: filler_masters.append(master) if len(filler_masters) == 0: print("wrong filler cell prefix") else: design.getOpendp().fillerPlacement(filler_masters, filler_cells_prefix) # Power Planning # Global Connect for net in design.getBlock().getNets(): if net.getSigType() == "POWER" or net.getSigType() == "GROUND": net.setSpecial() VDD_net = design.getBlock().findNet("VDD") VSS_net = design.getBlock().findNet("VSS") switched_power = None secondary = list() if VDD_net == None: VDD_net = odb.dbNet_create(design.getBlock(), "VDD") VDD_net.setSpecial() VDD_net.setSigType("POWER") if VSS_net == None: VSS_net = odb.dbNet_create(design.getBlock(), "VSS") VSS_net.setSpecial() VSS_net.setSigType("GROUND") design.getBlock().addGlobalConnect(region = None, instPattern = ".*", pinPattern = "^VDD$", net = VDD_net, do_connect = True) design.getBlock().addGlobalConnect(region = None, instPattern = ".*", pinPattern = "^VDDPE$", net = VDD_net, do_connect = True) design.getBlock().addGlobalConnect(region = None, instPattern = ".*", pinPattern = "^VDDCE$", net = VDD_net, do_connect = True) design.getBlock().addGlobalConnect(region = None, instPattern = ".*", pinPattern = "^VSS$", net = VSS_net, do_connect = True) design.getBlock().addGlobalConnect(region = None, instPattern = ".*", pinPattern = "^VSSE$", net = VSS_net, do_connect = True) design.getBlock().globalConnect() # Voltage Domains pdngen = design.getPdnGen() pdngen.setCoreDomain(power = VDD_net, switched_power = switched_power, ground = VSS_net, secondary = secondary) # Set the width of the PDN ring and the spacing between VDD and VSS rings core_ring_width = [design.micronToDBU(2), design.micronToDBU(2)] core_ring_spacing = [design.micronToDBU(2), design.micronToDBU(2)] core_ring_core_offset = [design.micronToDBU(0) for i in range(4)] core_ring_pad_offset = [design.micronToDBU(0) for i in range(4)] halo = [design.micronToDBU(0) for i in range(4)] # When the two layers are parallel, specify the distance between via cuts. pdn_cut_pitch = [design.micronToDBU(2) for i in range(2)] ring_connect_to_pad_layers = list() for layer in design.getTech().getDB().getTech().getLayers(): if layer.getType() == "ROUTING": ring_connect_to_pad_layers.append(layer) # Define power grid for std cells domains = [pdngen.findDomain("Core")] for domain in domains: pdngen.makeCoreGrid(domain = domain, name = "_core_", starts_with = pdn.GROUND, pin_layers = [], generate_obstructions = [], powercell = None, powercontrol = None, powercontrolnetwork = "STAR") m1 = design.getTech().getDB().getTech().findLayer("Metal1") m2 = design.getTech().getDB().getTech().findLayer("Metal2") m4 = design.getTech().getDB().getTech().findLayer("Metal4") m8 = design.getTech().getDB().getTech().findLayer("Metal8") m9 = design.getTech().getDB().getTech().findLayer("Metal9") grid = pdngen.findGrid("_core_") for g in grid: # Make Ring for the core pdngen.makeRing(grid = g, layer0 = m8, width0 = core_ring_width[0], spacing0 = core_ring_spacing[0], layer1 = m9, width1 = core_ring_width[0], spacing1 = core_ring_spacing[0], starts_with = pdn.GRID, offset = core_ring_core_offset, pad_offset = core_ring_pad_offset, extend = False, pad_pin_layers = ring_connect_to_pad_layers, nets = []) # Add power and ground grid on Metal1 and attach to cell's VDD/VSS pin pdngen.makeFollowpin(grid = g, layer = m1, width = m1.getMinWidth(), extend = pdn.CORE) # Create the rest of the power delivery network pdngen.makeStrap(grid = g, layer = m2, width = m2.getMinWidth(), spacing = m2.getSpacing(), pitch = m2.getPitch(), offset = m2.getOffset(), number_of_straps = 0, snap = False, starts_with = pdn.GRID, extend = pdn.CORE, nets = []) pdngen.makeStrap(grid = g, layer = m4, width = m4.getMinWidth(), spacing = m4.getSpacing(), pitch = m4.getPitch(), offset = m4.getOffset(), number_of_straps = 0, snap = False, starts_with = pdn.GRID, extend = pdn.CORE, nets = []) pdngen.makeStrap(grid = g, layer = m8, width = m8.getMinWidth(), spacing = m8.getSpacing(), pitch = m8.getPitch(), offset = m8.getOffset(), number_of_straps = 0, snap = False, starts_with = pdn.GRID, extend = pdn.RINGS, nets = []) pdngen.makeConnect(grid = g, layer0 = m1, layer1 = m2, cut_pitch_x = pdn_cut_pitch[0], cut_pitch_y = pdn_cut_pitch[1], vias = [], techvias = [], max_rows = 0, max_columns = 0, ongrid = [], split_cuts = dict(), dont_use_vias = ) pdngen.makeConnect(grid = g, layer0 = m2, layer1 = m4, cut_pitch_x = pdn_cut_pitch[0], cut_pitch_y = pdn_cut_pitch[1], vias = [], techvias = [], max_rows = 0, max_columns = 0, ongrid = [], split_cuts = dict(), dont_use_vias = ) pdngen.makeConnect(grid = g, layer0 = m4, layer1 = m8, cut_pitch_x = pdn_cut_pitch[0], cut_pitch_y = pdn_cut_pitch[1], vias = [], techvias = [], max_rows = 0, max_columns = 0, ongrid = [], split_cuts = dict(), dont_use_vias = ) pdngen.makeConnect(grid = g, layer0 = m8, layer1 = m9, cut_pitch_x = pdn_cut_pitch[0], cut_pitch_y = pdn_cut_pitch[1], vias = [], techvias = [], max_rows = 0, max_columns = 0, ongrid = [], split_cuts = dict(), dont_use_vias = ) # Create power delivery network for macros m5 = design.getTech().getDB().getTech().findLayer("Metal5") m6 = design.getTech().getDB().getTech().findLayer("Metal6") for i in range(len(macros)): for domain in domains: pdngen.makeInstanceGrid(domain = domain, name = f"Core_macro_grid_{i}", starts_with = pdn.GROUND, inst = macros[i], halo = halo, pg_pins_to_boundary = True, default_grid = False, generate_obstructions = [], is_bump = False) grid = pdngen.findGrid(f"Core_macro_grid_{i}") for g in grid: pdngen.makeStrap(grid = g, layer = m5, width = m5.getMinWidth(), spacing = m5.getSpacing(), pitch = m5.getPitch(), offset = m5.getOffset(), number_of_straps = 0, snap = True, starts_with = pdn.GRID, extend = pdn.CORE, nets = []) pdngen.makeStrap(grid = g, layer = m6, width = m6.getMinWidth(), spacing = m6.getSpacing(), pitch = m6.getPitch(), offset = m6.getOffset(), number_of_straps = 0, snap = True, starts_with = pdn.GRID, extend = pdn.CORE, nets = []) pdngen.makeConnect(grid = g, layer0 = m4, layer1 = m5, cut_pitch_x = pdn_cut_pitch[0], cut_pitch_y = pdn_cut_pitch[1], vias = [], techvias = [], max_rows = 0, max_columns = 0, ongrid = [], split_cuts = dict(), dont_use_vias = ) pdngen.makeConnect(grid = g, layer0 = m5, layer1 = m6, cut_pitch_x = pdn_cut_pitch[0], cut_pitch_y = pdn_cut_pitch[1], vias = [], techvias = [], max_rows = 0, max_columns = 0, ongrid = [], split_cuts = dict(), dont_use_vias = ) pdngen.makeConnect(grid = g, layer0 = m6, layer1 = m8, cut_pitch_x = pdn_cut_pitch[0], cut_pitch_y = pdn_cut_pitch[1], vias = [], techvias = [], max_rows = 0, max_columns = 0, ongrid = [], split_cuts = dict(), dont_use_vias = ) pdngen.checkSetup() pdngen.buildGrids(False) pdngen.writeToDb(True, ) pdngen.resetShapes() # Static IR drop Analysis psm_obj = design.getPDNSim() psm_obj.setNet(ord.Tech().getDB().getChip().getBlock().findNet("VDD")) design.evalTclString(f"psm::set_corner [sta::cmd_corner]") psm_obj.analyzePowerGrid('', False, '', '') drops = psm_obj.getIRDropForLayer(tech.getDB().getTech().findLayer("Metal2")) design.writeDef("PDN.def") | Given a synthesized netlist with a clock port named "clk_i", read the library and set the clock period as 20 nanoseconds. Perform floorplan and set the bottom-left location of the bounding box of the die as 0,0 and the top-right corner as 45,45. Set the bottom-left corner of the core's bounding box as 5,5 and the top-right corner as 40,40. After floorplanning, place the macros and the standard cells. Place the macros with a bounding box with the bottom-left corner as 5 microns,5 microns, and the top-right corner as 20 microns,25 microns. And place each macro at least 5 microns to each other, and set a halo region around each macro as 5 microns. Set the iteration of the global router as 10 times. In the detailed placement stage, set the maximum displacement at the x-axis as 0.5 microns, and the y-axis as1. After placement, do CTS and use bufferx1 as clock buffers, then set the unit resistance and the unit capacitance value for clock and signal wires to 0.0435 and 0.0817, respectively. Then construct a power grid with power rings on Metal8 and Metal9, and have power grids on Metal1 , Metal2, and Metal4 for standard cells and macros. For the power rings on Metal8 and Metal9, set the width to 2 and set the spacing to 2 microns. If there are macros, build power grids for macros on Metal5 and Metal6. And if there are parallel grids, set the pitch of the via between two grids to 2 microns. After PDN construction, get the IR drop analysis result on Metal1 layer and dump the def file and name it "PDN.def".
import openroad as ord from openroad import Tech, Design import os, odb, drt, pdn, re from pathlib import Path # Read Files tech = Tech() # Set file path libDir = Path("lib_path") lefDir = Path("lef_path") techlefDir = Path("techlef_path") designDir = Path("design_path") design_name = "design_filename" design_top_module_name = "design_top_module_name" libFiles = libDir.glob("*.lib") techLefFiles = lefDir.glob("*.tech.lef") lefFiles = lefDir.glob('*.lef') # Read library files for libFile in libFiles: tech.readLiberty(libFile.as_posix()) for techLefFile in techLefFiles: tech.readLef(techLefFile.as_posix()) for lefFile in lefFiles: tech.readLef(lefFile.as_posix()) design = Design(tech) # Read design files verilogFile = designDir/str(design_name + ".v") design.readVerilog("verilogFile") design.link(design_top_module_name) # Set the clocks design.evalTclString("create_clock -period 40 [get_ports clk_i] -name core_clock") design.evalTclString("set_propagated_clock [all_clocks]") # Floorplanning floorplan = design.getFloorplan() # Set the core and die area die_area = odb.Rect(design.micronToDBU(0), design.micronToDBU(0), design.micronToDBU(45), design.micronToDBU(45)) core_area = odb.Rect(design.micronToDBU(5), design.micronToDBU(5), design.micronToDBU(40), design.micronToDBU(40) # Find the site in lef site = floorplan.findSite("site_name") floorplan.initFloorplan(die_area, core_area, site) floorplan.makeTracks() # Place Pins params = design.getIOPlacer().getParameters() params.setRandSeed(42) params.setMinDistanceInTracks(False) params.setMinDistance(design.micronToDBU(0)) params.setCornerAvoidance(design.micronToDBU(0)) # Place the pins on Metal8 and Metal9 design.getIOPlacer().addHorLayer(design.getTech().getDB().getTech().findLayer("Metal8")) design.getIOPlacer().addVerLayer(design.getTech().getDB().getTech().findLayer("Metal9")) IOPlacer_random_mode = True design.getIOPlacer().run(IOPlacer_random_mode) # Global Placement gpl = design.getReplace() gpl.setTimingDrivenMode(False) gpl.setRoutabilityDrivenMode(True) gpl.setUniformTargetDensityMode(True) # Set the max iteration of global placement to 30 times gpl.setInitialPlaceMaxIter(30) gpl.setInitDensityPenalityFactor(0.05) gpl.doInitialPlace() gpl.doNesterovPlace() gpl.reset() # Macro Placement macros = [inst for inst in ord.get_db_block().getInsts() if inst.getMaster().isBlock()] if len(macros) > 0: mpl = design.getMacroPlacer() # Set the halo around macros to 5 microns mpl_halo_x, mpl_halo_y = 5, 5 mpl.setHalo(mpl_halo_x, mpl_halo_y) # Set the channel width between macros to 5 microns mpl_channel_x, mpl_channel_y = 5, 5 mpl.setChannel(mpl_channel_x, mpl_channel_y) # Set the fence region as a user defined area in microns design.getMacroPlacer().setFenceRegion(5, 20, 5, 25) # Snap the macro to layer Metal4 (usually Metal4) layer = design.getTech().getDB().getTech().findLayer("Metal4") mpl.setSnapLayer(layer) mpl.placeMacrosCornerMinWL() # Detailed Placement site = design.getBlock().getRows()[0].getSite() max_disp_x = int(design.micronToDBU(0) / site.getWidth()) max_disp_y = int(design.micronToDBU(0) / site.getHeight()) design.getOpendp().detailedPlacement(max_disp_x, max_disp_y, "", False) design.writeDef("placement.def") | Given a verilog-described netlist with a clk port called "clk_i", read the tech files and cell library information and set the clock period as 40 nanoseconds. Perform floorplan and set the bottom-left location of the bounding box of the die as 0,0 and the top-right corner as 45,45. Set the bottom-left corner of the core's bounding box as 5,5 and the top-right corner as 40,40. After floorplanning, place the macros and the standard cells. Place the macros with a bounding box with the bottom-left corner as 5 microns,5 microns, and the top-right corner as 20 microns,25 microns. And place each macro at least 5 microns to each other, and set a halo region around each macro as 5 microns. Set the iteration of the global router as 30 times. In the detailed placement stage, set the maximum displacement at the x-axis as 0 microns, and the y-axis as0. After the placement stage, dump the def file and name it "placement.def".
import openroad as ord from openroad import Tech, Design import os, odb, drt, pdn, re from pathlib import Path # Read Files tech = Tech() # Set file path libDir = Path("lib_path") lefDir = Path("lef_path") techlefDir = Path("techlef_path") designDir = Path("design_path") design_name = "design_filename" design_top_module_name = "design_top_module_name" libFiles = libDir.glob("*.lib") techLefFiles = lefDir.glob("*.tech.lef") lefFiles = lefDir.glob('*.lef') # Read library files for libFile in libFiles: tech.readLiberty(libFile.as_posix()) for techLefFile in techLefFiles: tech.readLef(techLefFile.as_posix()) for lefFile in lefFiles: tech.readLef(lefFile.as_posix()) design = Design(tech) # Read design files verilogFile = designDir/str(design_name + ".v") design.readVerilog("verilogFile") design.link(design_top_module_name) # Set the clocks design.evalTclString("create_clock -period 20 [get_ports clk_i] -name core_clock") design.evalTclString("set_propagated_clock [all_clocks]") # Floorplanning floorplan = design.getFloorplan() # Set the core and die area die_area = odb.Rect(design.micronToDBU(0), design.micronToDBU(0), design.micronToDBU(40), design.micronToDBU(60)) core_area = odb.Rect(design.micronToDBU(10), design.micronToDBU(10), design.micronToDBU(30), design.micronToDBU(50) # Find the site in lef site = floorplan.findSite("site_name") floorplan.initFloorplan(die_area, core_area, site) floorplan.makeTracks() # Place Pins params = design.getIOPlacer().getParameters() params.setRandSeed(42) params.setMinDistanceInTracks(False) params.setMinDistance(design.micronToDBU(0)) params.setCornerAvoidance(design.micronToDBU(0)) # Place the pins on Metal7 and Metal8 design.getIOPlacer().addHorLayer(design.getTech().getDB().getTech().findLayer("Metal8")) design.getIOPlacer().addVerLayer(design.getTech().getDB().getTech().findLayer("Metal7")) IOPlacer_random_mode = True design.getIOPlacer().run(IOPlacer_random_mode) # Global Placement gpl = design.getReplace() gpl.setTimingDrivenMode(False) gpl.setRoutabilityDrivenMode(True) gpl.setUniformTargetDensityMode(True) # Set the max iteration of global placement to 10 times gpl.setInitialPlaceMaxIter(10) gpl.setInitDensityPenalityFactor(0.05) gpl.doInitialPlace() gpl.doNesterovPlace() gpl.reset() # Macro Placement macros = [inst for inst in ord.get_db_block().getInsts() if inst.getMaster().isBlock()] if len(macros) > 0: mpl = design.getMacroPlacer() # Set the halo around macros to 5 microns mpl_halo_x, mpl_halo_y = 5, 5 mpl.setHalo(mpl_halo_x, mpl_halo_y) # Set the channel width between macros to 5 microns mpl_channel_x, mpl_channel_y = 5, 5 mpl.setChannel(mpl_channel_x, mpl_channel_y) # Set the fence region as a user defined area in microns design.getMacroPlacer().setFenceRegion(15, 30, 10, 40) # Snap the macro to layer Metal4 (usually Metal4) layer = design.getTech().getDB().getTech().findLayer("Metal4") mpl.setSnapLayer(layer) mpl.placeMacrosCornerMinWL() # Detailed Placement site = design.getBlock().getRows()[0].getSite() max_disp_x = int(design.micronToDBU(0) / site.getWidth()) max_disp_y = int(design.micronToDBU(0) / site.getHeight()) design.getOpendp().detailedPlacement(max_disp_x, max_disp_y, "", False) # Clock Tree Synthesis design.evalTclString("set_propagated_clock [core_clock]") design.evalTclString("set_wire_rc -clock -resistance 0.0435 -capacitance 0.0817") design.evalTclString("set_wire_rc -signal -resistance 0.0435 -capacitance 0.0817") cts = design.getTritonCts() parms = cts.getParms() parms.setWireSegmentUnit(20) # Can choose different buffer cells for cts cts.setBufferList("bufferx1") cts.setRootBuffer("bufferx1") cts.setSinkBuffer("bufferx1") cts.runTritonCts() # Detailed Placement site = design.getBlock().getRows()[0].getSite() max_disp_x = int(design.micronToDBU(0) / site.getWidth()) max_disp_y = int(design.micronToDBU(0) / site.getHeight()) design.getOpendp().detailedPlacement(max_disp_x, max_disp_y, "", False) # Add Filler Cells db = ord.get_db() filler_masters = list() # Filler cell prefix may be different when using different library filler_cells_prefix = "FILLER_.*" for lib in db.getLibs(): for master in lib.getMasters(): master_name = master.getConstName() if re.fullmatch(filler_cells_prefix, master_name) != None: filler_masters.append(master) if len(filler_masters) == 0: print("wrong filler cell prefix") else: design.getOpendp().fillerPlacement(filler_masters, filler_cells_prefix) # Power Planning # Global Connect for net in design.getBlock().getNets(): if net.getSigType() == "POWER" or net.getSigType() == "GROUND": net.setSpecial() VDD_net = design.getBlock().findNet("VDD") VSS_net = design.getBlock().findNet("VSS") switched_power = None secondary = list() if VDD_net == None: VDD_net = odb.dbNet_create(design.getBlock(), "VDD") VDD_net.setSpecial() VDD_net.setSigType("POWER") if VSS_net == None: VSS_net = odb.dbNet_create(design.getBlock(), "VSS") VSS_net.setSpecial() VSS_net.setSigType("GROUND") design.getBlock().addGlobalConnect(region = None, instPattern = ".*", pinPattern = "^VDD$", net = VDD_net, do_connect = True) design.getBlock().addGlobalConnect(region = None, instPattern = ".*", pinPattern = "^VDDPE$", net = VDD_net, do_connect = True) design.getBlock().addGlobalConnect(region = None, instPattern = ".*", pinPattern = "^VDDCE$", net = VDD_net, do_connect = True) design.getBlock().addGlobalConnect(region = None, instPattern = ".*", pinPattern = "^VSS$", net = VSS_net, do_connect = True) design.getBlock().addGlobalConnect(region = None, instPattern = ".*", pinPattern = "^VSSE$", net = VSS_net, do_connect = True) design.getBlock().globalConnect() # Voltage Domains pdngen = design.getPdnGen() pdngen.setCoreDomain(power = VDD_net, switched_power = switched_power, ground = VSS_net, secondary = secondary) # Set the width of the PDN ring and the spacing between VDD and VSS rings core_ring_width = [design.micronToDBU(2), design.micronToDBU(2)] core_ring_spacing = [design.micronToDBU(2), design.micronToDBU(2)] core_ring_core_offset = [design.micronToDBU(0) for i in range(4)] core_ring_pad_offset = [design.micronToDBU(0) for i in range(4)] halo = [design.micronToDBU(0) for i in range(4)] ring_connect_to_pad_layers = list() for layer in design.getTech().getDB().getTech().getLayers(): if layer.getType() == "ROUTING": ring_connect_to_pad_layers.append(layer) # When the two layers are parallel, specify the distance between via cuts. pdn_cut_pitch = [design.micronToDBU(2) for i in range(2)] # Define power grid for std cells domains = [pdngen.findDomain("Core")] for domain in domains: pdngen.makeCoreGrid(domain = domain, name = "_core_", starts_with = pdn.GROUND, pin_layers = [], generate_obstructions = [], powercell = None, powercontrol = None, powercontrolnetwork = "STAR") m1 = design.getTech().getDB().getTech().findLayer("Metal1") m4 = design.getTech().getDB().getTech().findLayer("Metal4") m7 = design.getTech().getDB().getTech().findLayer("Metal7") m8 = design.getTech().getDB().getTech().findLayer("Metal8") grid = pdngen.findGrid("_core_") for g in grid: # Add power and ground grid on Metal1 and attach to cell/macro's VDD/VSS pin pdngen.makeFollowpin(grid = g, layer = m1, width = m1.getMinWidth(), extend = pdn.CORE) # Create the rest of the power delivery network pdngen.makeStrap(grid = g, layer = m4, width = m4.getMinWidth(), spacing = m4.getSpacing(), pitch = m4.getPitch(), offset = m4.getOffset(), number_of_straps = 0, snap = False, starts_with = pdn.GRID, extend = pdn.CORE, nets = []) pdngen.makeStrap(grid = g, layer = m7, width = m7.getMinWidth(), spacing = m7.getSpacing(), pitch = m7.getPitch(), offset = m7.getOffset(), number_of_straps = 0, snap = False, starts_with = pdn.GRID, extend = pdn.RINGS, nets = []) pdngen.makeRing(grid = g, layer0 = m7, width0 = core_ring_width[0], spacing0 = core_ring_spacing[0], layer1 = m8, width1 = core_ring_width[0], spacing1 = core_ring_spacing[0], starts_with = pdn.GRID, offset = core_ring_core_offset, pad_offset = core_ring_pad_offset, extend = False, pad_pin_layers = ring_connect_to_pad_layers, nets = []) pdngen.makeConnect(grid = g, layer0 = m1, layer1 = m4, cut_pitch_x = pdn_cut_pitch[0], cut_pitch_y = pdn_cut_pitch[1], vias = [], techvias = [], max_rows = 0, max_columns = 0, ongrid = [], split_cuts = dict(), dont_use_vias = ) pdngen.makeConnect(grid = g, layer0 = m4, layer1 = m7, cut_pitch_x = pdn_cut_pitch[0], cut_pitch_y = pdn_cut_pitch[1], vias = [], techvias = [], max_rows = 0, max_columns = 0, ongrid = [], split_cuts = dict(), dont_use_vias = ) pdngen.makeConnect(grid = g, layer0 = m7, layer1 = m8, cut_pitch_x = pdn_cut_pitch[0], cut_pitch_y = pdn_cut_pitch[1], vias = [], techvias = [], max_rows = 0, max_columns = 0, ongrid = [], split_cuts = dict(), dont_use_vias = ) # Create power delivery network for macros # Set the width of the PDN ring for macros and the spacing between VDD and VSS rings for macros macro_ring_width = [design.micronToDBU(2), design.micronToDBU(2)] macro_ring_spacing = [design.micronToDBU(2), design.micronToDBU(2)] macro_ring_core_offset = [design.micronToDBU(0) for i in range(4)] macro_ring_pad_offset = [design.micronToDBU(0) for i in range(4)] m5 = design.getTech().getDB().getTech().findLayer("Metal5") m6 = design.getTech().getDB().getTech().findLayer("Metal6") for i in range(len(macros)): for domain in domains: pdngen.makeInstanceGrid(domain = domain, name = f"Core_macro_grid_{i}", starts_with = pdn.GROUND, inst = macros[i], halo = halo, pg_pins_to_boundary = True, default_grid = False, generate_obstructions = [], is_bump = False) grid = pdngen.findGrid(f"Core_macro_grid_{i}") for g in grid: pdngen.makeRing(grid = g, layer0 = m5, width0 = macro_ring_width[0], spacing0 = macro_ring_spacing[0], layer1 = m6, width1 = macro_ring_width[0], spacing1 = macro_ring_spacing[0], starts_with = pdn.GRID, offset = macro_ring_core_offset, pad_offset = macro_ring_pad_offset, extend = False, pad_pin_layers = macro_ring_connect_to_pad_layers, nets = []) pdngen.makeStrap(grid = g, layer = m5, width = m5.getMinWidth(), spacing = m5.getSpacing(), pitch = m5.getPitch(), offset = m5.getOffset(), number_of_straps = 0, snap = True, starts_with = pdn.GRID, extend = pdn.RINGS, nets = []) pdngen.makeStrap(grid = g, layer = m6, width = m6.getMinWidth(), spacing = m6.getSpacing(), pitch = m6.getPitch(), offset = m6.getOffset(), number_of_straps = 0, snap = True, starts_with = pdn.GRID, extend = pdn.RINGS, nets = []) pdngen.makeConnect(grid = g, layer0 = m4, layer1 = m5, cut_pitch_x = pdn_cut_pitch[0], cut_pitch_y = pdn_cut_pitch[1], vias = [], techvias = [], max_rows = 0, max_columns = 0, ongrid = [], split_cuts = dict(), dont_use_vias = ) pdngen.makeConnect(grid = g, layer0 = m5, layer1 = m6, cut_pitch_x = pdn_cut_pitch[0], cut_pitch_y = pdn_cut_pitch[1], vias = [], techvias = [], max_rows = 0, max_columns = 0, ongrid = [], split_cuts = dict(), dont_use_vias = ) pdngen.makeConnect(grid = g, layer0 = m6, layer1 = m7, cut_pitch_x = pdn_cut_pitch[0], cut_pitch_y = pdn_cut_pitch[1], vias = [], techvias = [], max_rows = 0, max_columns = 0, ongrid = [], split_cuts = dict(), dont_use_vias = ) pdngen.checkSetup() pdngen.buildGrids(False) pdngen.writeToDb(True, ) pdngen.resetShapes() # Static IR drop Analysis psm_obj = design.getPDNSim() psm_obj.setNet(ord.Tech().getDB().getChip().getBlock().findNet("VDD")) design.evalTclString(f"psm::set_corner [sta::cmd_corner]") psm_obj.analyzePowerGrid('', False, '', '') drops = psm_obj.getIRDropForLayer(tech.getDB().getTech().findLayer("Metal2")) # Report Power ndesign.evalTclString("report_power") # Global Routing signal_low_layer = design.getTech().getDB().getTech().findLayer("Metal1").getRoutingLevel() signal_high_layer = design.getTech().getDB().getTech().findLayer("Metal6").getRoutingLevel() clk_low_layer = design.getTech().getDB().getTech().findLayer("Metal1").getRoutingLevel() clk_high_layer = design.getTech().getDB().getTech().findLayer("Metal6").getRoutingLevel() grt = design.getGlobalRouter() grt.setMinRoutingLayer(signal_low_layer) grt.setMaxRoutingLayer(signal_high_layer) grt.setMinLayerForClock(clk_low_layer) grt.setMaxLayerForClock(clk_high_layer) grt.setAdjustment(0.5) grt.setVerbose(True) grt.globalRoute(True) # Detailed Routing drter = design.getTritonRoute() params = drt.ParamStruct() params.outputMazeFile = "" params.outputDrcFile = "" params.outputCmapFile = "" params.outputGuideCoverageFile = "" params.dbProcessNode = "" params.enableViaGen = True params.drouteEndIter = 1 params.viaInPinBottomLayer = "" params.viaInPinTopLayer = "" params.orSeed = -1 params.orK = 0 params.bottomRoutingLayer = "Metal1" params.topRoutingLayer = "Metal6" params.verbose = 1 params.cleanPatches = True params.doPa = True params.singleStepDR = False params.minAccessPoints = 1 params.saveGuideUpdates = False drter.setParams(params) drter.main() design.writeDef("final.def") | Given a synthesized netlist with a clock port named "clk_i", read the library and set the clock period as 20 nanoseconds. Then perform floorplan and set the bottom-left corner of the die as 0,0 and the top-right corner as 40,60. And set the bottom-left corner of the core as 10,10 and the top-right corner as 30,50. After floorplanning, place the macros and the standard cells. Place the macros with a bounding box with the bottom-left corner as 15 microns,10 microns, and the top-right corner as 30 microns,40 microns. And place each macro at least 5 microns to each other, and set a halo region around each macro as 5 microns. Set the iteration of the global router as 10 times. In the detailed placement stage, set the maximum displacement at the x-axis as 0 microns, and the y-axis as0. After the placement stage, perform clock tree synthesis with using bufferx1 as clock buffers, and set the unit resistance and the unit capacitance value for clock and signal wires to 0.0435 and 0.0817, respectively. Then construct a power grid with power rings on Metal7 and Metal8, and have power grids on Metal1 and Metal4 for standard cells and macros. For the power rings on Metal7 and Metal8, set the width to 2 and set the spacing to 2 microns. If there are macros, build power rings and grids for macros on Metal5 and Metal6 and set the width for the power ring on Metal5 and Metal6 to 2 microns and set the spacing to 2 microns. And if there are parallel grids, set the pitch of the via between two grids to 2 microns. After constructing power grids, perform IR drop analysis on Metal1 nodes of the power grids. And report the switching, leakage, internal, and total power of the design. In the routing stage, route the design from Metal1 to Metal6. In the end, dump the def file and name it "final.def".
import openroad as ord from openroad import Tech, Design import os, odb, drt, pdn, re from pathlib import Path # Read Files tech = Tech() # Set file path libDir = Path("lib_path") lefDir = Path("lef_path") techlefDir = Path("techlef_path") designDir = Path("design_path") design_name = "design_filename" design_top_module_name = "design_top_module_name" libFiles = libDir.glob("*.lib") techLefFiles = lefDir.glob("*.tech.lef") lefFiles = lefDir.glob('*.lef') # Read library files for libFile in libFiles: tech.readLiberty(libFile.as_posix()) for techLefFile in techLefFiles: tech.readLef(techLefFile.as_posix()) for lefFile in lefFiles: tech.readLef(lefFile.as_posix()) design = Design(tech) # Read design files verilogFile = designDir/str(design_name + ".v") design.readVerilog("verilogFile") design.link(design_top_module_name) # Set the clocks design.evalTclString("create_clock -period 50 [get_ports clk_i] -name core_clock") design.evalTclString("set_propagated_clock [all_clocks]") # Floorplanning floorplan = design.getFloorplan() # Set the core and die area die_area = odb.Rect(design.micronToDBU(0), design.micronToDBU(0), design.micronToDBU(45), design.micronToDBU(45)) core_area = odb.Rect(design.micronToDBU(5), design.micronToDBU(5), design.micronToDBU(40), design.micronToDBU(40) # Find the site in lef site = floorplan.findSite("site_name") floorplan.initFloorplan(die_area, core_area, site) floorplan.makeTracks() # Place Pins params = design.getIOPlacer().getParameters() params.setRandSeed(42) params.setMinDistanceInTracks(False) params.setMinDistance(design.micronToDBU(0)) params.setCornerAvoidance(design.micronToDBU(0)) # Place the pins on Metal7 and Metal8 design.getIOPlacer().addHorLayer(design.getTech().getDB().getTech().findLayer("Metal8")) design.getIOPlacer().addVerLayer(design.getTech().getDB().getTech().findLayer("Metal7")) IOPlacer_random_mode = True design.getIOPlacer().run(IOPlacer_random_mode) design.writeDef("floorplan_place_pins.def") # Global Placement gpl = design.getReplace() gpl.setTimingDrivenMode(False) gpl.setRoutabilityDrivenMode(True) gpl.setUniformTargetDensityMode(True) # Set the max iteration of global placement to 20 times gpl.setInitialPlaceMaxIter(20) gpl.setInitDensityPenalityFactor(0.05) gpl.doInitialPlace() gpl.doNesterovPlace() gpl.reset() design.writeDef("global_placement.def") # Macro Placement macros = [inst for inst in ord.get_db_block().getInsts() if inst.getMaster().isBlock()] if len(macros) > 0: mpl = design.getMacroPlacer() # Set the halo around macros to 5 microns mpl_halo_x, mpl_halo_y = 5, 5 mpl.setHalo(mpl_halo_x, mpl_halo_y) # Set the channel width between macros to 5 microns mpl_channel_x, mpl_channel_y = 5, 5 mpl.setChannel(mpl_channel_x, mpl_channel_y) # Set the fence region as a user defined area in microns design.getMacroPlacer().setFenceRegion(5, 20, 5, 25) # Snap the macro to layer Metal4 (usually Metal4) layer = design.getTech().getDB().getTech().findLayer("Metal4") mpl.setSnapLayer(layer) mpl.placeMacrosCornerMinWL() design.writeDef("macro_placement.def") # Detailed Placement site = design.getBlock().getRows()[0].getSite() max_disp_x = int(design.micronToDBU(0) / site.getWidth()) max_disp_y = int(design.micronToDBU(0) / site.getHeight()) design.getOpendp().detailedPlacement(max_disp_x, max_disp_y, "", False) design.writeDef("detailed_placement.def") # Clock Tree Synthesis design.evalTclString("set_propagated_clock [core_clock]") design.evalTclString("set_wire_rc -clock -resistance 0.0435 -capacitance 0.0817") design.evalTclString("set_wire_rc -signal -resistance 0.0435 -capacitance 0.0817") cts = design.getTritonCts() parms = cts.getParms() parms.setWireSegmentUnit(20) # Can choose different buffer cells for cts cts.setBufferList("bufferx1") cts.setRootBuffer("bufferx1") cts.setSinkBuffer("bufferx1") cts.runTritonCts() # Detailed Placement site = design.getBlock().getRows()[0].getSite() max_disp_x = int(design.micronToDBU(0) / site.getWidth()) max_disp_y = int(design.micronToDBU(0) / site.getHeight()) design.getOpendp().detailedPlacement(max_disp_x, max_disp_y, "", False) design.writeDef("cts.def") # Add Filler Cells db = ord.get_db() filler_masters = list() # Filler cell prefix may be different when using different library filler_cells_prefix = "FILLER_.*" for lib in db.getLibs(): for master in lib.getMasters(): master_name = master.getConstName() if re.fullmatch(filler_cells_prefix, master_name) != None: filler_masters.append(master) if len(filler_masters) == 0: print("wrong filler cell prefix") else: design.getOpendp().fillerPlacement(filler_masters, filler_cells_prefix) design.writeDef("filler_placement.def") # Power Planning # Global Connect for net in design.getBlock().getNets(): if net.getSigType() == "POWER" or net.getSigType() == "GROUND": net.setSpecial() VDD_net = design.getBlock().findNet("VDD") VSS_net = design.getBlock().findNet("VSS") switched_power = None secondary = list() if VDD_net == None: VDD_net = odb.dbNet_create(design.getBlock(), "VDD") VDD_net.setSpecial() VDD_net.setSigType("POWER") if VSS_net == None: VSS_net = odb.dbNet_create(design.getBlock(), "VSS") VSS_net.setSpecial() VSS_net.setSigType("GROUND") design.getBlock().addGlobalConnect(region = None, instPattern = ".*", pinPattern = "^VDD$", net = VDD_net, do_connect = True) design.getBlock().addGlobalConnect(region = None, instPattern = ".*", pinPattern = "^VDDPE$", net = VDD_net, do_connect = True) design.getBlock().addGlobalConnect(region = None, instPattern = ".*", pinPattern = "^VDDCE$", net = VDD_net, do_connect = True) design.getBlock().addGlobalConnect(region = None, instPattern = ".*", pinPattern = "^VSS$", net = VSS_net, do_connect = True) design.getBlock().addGlobalConnect(region = None, instPattern = ".*", pinPattern = "^VSSE$", net = VSS_net, do_connect = True) design.getBlock().globalConnect() # Voltage Domains pdngen = design.getPdnGen() pdngen.setCoreDomain(power = VDD_net, switched_power = switched_power, ground = VSS_net, secondary = secondary) # Set the width of the PDN ring and the spacing between VDD and VSS rings core_ring_width = [design.micronToDBU(4), design.micronToDBU(4)] core_ring_spacing = [design.micronToDBU(4), design.micronToDBU(4)] core_ring_core_offset = [design.micronToDBU(0) for i in range(4)] core_ring_pad_offset = [design.micronToDBU(0) for i in range(4)] halo = [design.micronToDBU(0) for i in range(4)] ring_connect_to_pad_layers = list() for layer in design.getTech().getDB().getTech().getLayers(): if layer.getType() == "ROUTING": ring_connect_to_pad_layers.append(layer) # When the two layers are parallel, specify the distance between via cuts. pdn_cut_pitch = [design.micronToDBU(2) for i in range(2)] # Define power grid for std cells domains = [pdngen.findDomain("Core")] for domain in domains: pdngen.makeCoreGrid(domain = domain, name = "_core_", starts_with = pdn.GROUND, pin_layers = [], generate_obstructions = [], powercell = None, powercontrol = None, powercontrolnetwork = "STAR") m1 = design.getTech().getDB().getTech().findLayer("Metal1") m4 = design.getTech().getDB().getTech().findLayer("Metal4") m7 = design.getTech().getDB().getTech().findLayer("Metal7") m8 = design.getTech().getDB().getTech().findLayer("Metal8") grid = pdngen.findGrid("_core_") for g in grid: # Add power and ground grid on Metal1 and attach to cell/macro's VDD/VSS pin pdngen.makeFollowpin(grid = g, layer = m1, width = m1.getMinWidth(), extend = pdn.CORE) # Create the rest of the power delivery network pdngen.makeStrap(grid = g, layer = m4, width = m4.getMinWidth(), spacing = m4.getSpacing(), pitch = m4.getPitch(), offset = m4.getOffset(), number_of_straps = 0, snap = False, starts_with = pdn.GRID, extend = pdn.CORE, nets = []) pdngen.makeStrap(grid = g, layer = m7, width = m7.getMinWidth(), spacing = m7.getSpacing(), pitch = m7.getPitch(), offset = m7.getOffset(), number_of_straps = 0, snap = False, starts_with = pdn.GRID, extend = pdn.RINGS, nets = []) pdngen.makeRing(grid = g, layer0 = m7, width0 = core_ring_width[0], spacing0 = core_ring_spacing[0], layer1 = m8, width1 = core_ring_width[0], spacing1 = core_ring_spacing[0], starts_with = pdn.GRID, offset = core_ring_core_offset, pad_offset = core_ring_pad_offset, extend = False, pad_pin_layers = ring_connect_to_pad_layers, nets = []) pdngen.makeConnect(grid = g, layer0 = m1, layer1 = m4, cut_pitch_x = pdn_cut_pitch[0], cut_pitch_y = pdn_cut_pitch[1], vias = [], techvias = [], max_rows = 0, max_columns = 0, ongrid = [], split_cuts = dict(), dont_use_vias = ) pdngen.makeConnect(grid = g, layer0 = m4, layer1 = m7, cut_pitch_x = pdn_cut_pitch[0], cut_pitch_y = pdn_cut_pitch[1], vias = [], techvias = [], max_rows = 0, max_columns = 0, ongrid = [], split_cuts = dict(), dont_use_vias = ) pdngen.makeConnect(grid = g, layer0 = m7, layer1 = m8, cut_pitch_x = pdn_cut_pitch[0], cut_pitch_y = pdn_cut_pitch[1], vias = [], techvias = [], max_rows = 0, max_columns = 0, ongrid = [], split_cuts = dict(), dont_use_vias = ) # Create power delivery network for macros # Set the width of the PDN ring for macros and the spacing between VDD and VSS rings for macros macro_ring_width = [design.micronToDBU(2), design.micronToDBU(2)] macro_ring_spacing = [design.micronToDBU(2), design.micronToDBU(2)] macro_ring_core_offset = [design.micronToDBU(0) for i in range(4)] macro_ring_pad_offset = [design.micronToDBU(0) for i in range(4)] m5 = design.getTech().getDB().getTech().findLayer("Metal5") m6 = design.getTech().getDB().getTech().findLayer("Metal6") for i in range(len(macros)): for domain in domains: pdngen.makeInstanceGrid(domain = domain, name = f"Macro_core_grid_{i}", starts_with = pdn.GROUND, inst = macros[i], halo = halo, pg_pins_to_boundary = True, default_grid = False, generate_obstructions = [], is_bump = False) grid = pdngen.findGrid(f"Macro_core_grid_{i}") for g in grid: pdngen.makeRing(grid = g, layer0 = m5, width0 = macro_ring_width[0], spacing0 = macro_ring_spacing[0], layer1 = m6, width1 = macro_ring_width[0], spacing1 = macro_ring_spacing[0], starts_with = pdn.GRID, offset = macro_ring_core_offset, pad_offset = macro_ring_pad_offset, extend = False, pad_pin_layers = macro_ring_connect_to_pad_layers, nets = []) pdngen.makeStrap(grid = g, layer = m5, width = m5.getMinWidth(), spacing = m5.getSpacing(), pitch = m5.getPitch(), offset = m5.getOffset(), number_of_straps = 0, snap = True, starts_with = pdn.GRID, extend = pdn.RINGS, nets = []) pdngen.makeStrap(grid = g, layer = m6, width = m6.getMinWidth(), spacing = m6.getSpacing(), pitch = m6.getPitch(), offset = m6.getOffset(), number_of_straps = 0, snap = True, starts_with = pdn.GRID, extend = pdn.RINGS, nets = []) pdngen.makeConnect(grid = g, layer0 = m4, layer1 = m5, cut_pitch_x = pdn_cut_pitch[0], cut_pitch_y = pdn_cut_pitch[1], vias = [], techvias = [], max_rows = 0, max_columns = 0, ongrid = [], split_cuts = dict(), dont_use_vias = ) pdngen.makeConnect(grid = g, layer0 = m5, layer1 = m6, cut_pitch_x = pdn_cut_pitch[0], cut_pitch_y = pdn_cut_pitch[1], vias = [], techvias = [], max_rows = 0, max_columns = 0, ongrid = [], split_cuts = dict(), dont_use_vias = ) pdngen.makeConnect(grid = g, layer0 = m6, layer1 = m7, cut_pitch_x = pdn_cut_pitch[0], cut_pitch_y = pdn_cut_pitch[1], vias = [], techvias = [], max_rows = 0, max_columns = 0, ongrid = [], split_cuts = dict(), dont_use_vias = ) pdngen.checkSetup() pdngen.buildGrids(False) pdngen.writeToDb(True, ) pdngen.resetShapes() design.writeDef("PDN.def") # Static IR drop Analysis psm_obj = design.getPDNSim() psm_obj.setNet(ord.Tech().getDB().getChip().getBlock().findNet("VDD")) design.evalTclString(f"psm::set_corner [sta::cmd_corner]") psm_obj.analyzePowerGrid('', False, '', '') drops = psm_obj.getIRDropForLayer(tech.getDB().getTech().findLayer("Metal2")) # Report Power ndesign.evalTclString("report_power") # Global Routing signal_low_layer = design.getTech().getDB().getTech().findLayer("Metal1").getRoutingLevel() signal_high_layer = design.getTech().getDB().getTech().findLayer("Metal6").getRoutingLevel() clk_low_layer = design.getTech().getDB().getTech().findLayer("Metal1").getRoutingLevel() clk_high_layer = design.getTech().getDB().getTech().findLayer("Metal6").getRoutingLevel() grt = design.getGlobalRouter() grt.setMinRoutingLayer(signal_low_layer) grt.setMaxRoutingLayer(signal_high_layer) grt.setMinLayerForClock(clk_low_layer) grt.setMaxLayerForClock(clk_high_layer) grt.setAdjustment(0.5) grt.setVerbose(True) grt.globalRoute(True) # Detailed Routing drter = design.getTritonRoute() params = drt.ParamStruct() params.outputMazeFile = "" params.outputDrcFile = "" params.outputCmapFile = "" params.outputGuideCoverageFile = "" params.dbProcessNode = "" params.enableViaGen = True params.drouteEndIter = 1 params.viaInPinBottomLayer = "" params.viaInPinTopLayer = "" params.orSeed = -1 params.orK = 0 params.bottomRoutingLayer = "Metal1" params.topRoutingLayer = "Metal6" params.verbose = 1 params.cleanPatches = True params.doPa = True params.singleStepDR = False params.minAccessPoints = 1 params.saveGuideUpdates = False drter.setParams(params) drter.main() design.writeDef("final.def") | Given a gate-level netlist with a clock port called "clk_i", read the tech file, lef files, and library files, and set the clock period as 50 nanoseconds. Then perform floorplan and set the bottom-left corner of the die as 0,0 and the top-right corner as 45,45. And set the bottom-left corner of the core as 5,5 and the top-right corner as 40,40. After floorplanning, place the macros and the standard cells. Place the macros with a bounding box with the bottom-left corner as 5 microns,5 microns, and the top-right corner as 20 microns,25 microns. And place each macro at least 5 microns to each other, and set a halo region around each macro as 5 microns. Set the iteration of the global router as 20 times. In the detailed placement stage, set the maximum displacement at the x-axis as 0 microns, and the y-axis as0. After the placement stage, perform clock tree synthesis with using bufferx1 as clock buffers, and set the unit resistance and the unit capacitance value for clock and signal wires to 0.0435 and 0.0817, respectively. Then construct a power grid with power rings on Metal7 and Metal8, and have power grids on Metal1 and Metal4 for standard cells and macros. For the power rings on Metal7 and Metal8, set the width to 4 and set the spacing to 4 microns. If there are macros, build power rings and grids for macros on Metal5 and Metal6 and set the width for the power ring on Metal5 and Metal6 to 2 microns and set the spacing to 2 microns. And if there are parallel grids, set the pitch of the via between two grids to 2 microns. After constructing power grids, perform IR drop analysis on Metal1 nodes of the power grids. And report the switching, leakage, internal, and total power of the design. In the routing stage, route the design from Metal1 to Metal6. In each stage, dump the def file and name it according to the stage.
import openroad as ord from openroad import Tech, Design import os, odb, drt, pdn, re from pathlib import Path # Read Files tech = Tech() # Set file path libDir = Path("lib_path") lefDir = Path("lef_path") techlefDir = Path("techlef_path") designDir = Path("design_path") design_name = "design_filename" design_top_module_name = "design_top_module_name" libFiles = libDir.glob("*.lib") techLefFiles = lefDir.glob("*.tech.lef") lefFiles = lefDir.glob('*.lef') # Read library files for libFile in libFiles: tech.readLiberty(libFile.as_posix()) for techLefFile in techLefFiles: tech.readLef(techLefFile.as_posix()) for lefFile in lefFiles: tech.readLef(lefFile.as_posix()) design = Design(tech) # Read design files verilogFile = designDir/str(design_name + ".v") design.readVerilog("verilogFile") design.link(design_top_module_name) # Set the clocks design.evalTclString("create_clock -period 50 [get_ports clk] -name core_clock") design.evalTclString("set_propagated_clock [all_clocks]") # Floorplanning floorplan = design.getFloorplan() # Set the core and die area die_area = odb.Rect(design.micronToDBU(0), design.micronToDBU(0), design.micronToDBU(60), design.micronToDBU(50)) core_area = odb.Rect(design.micronToDBU(8), design.micronToDBU(8), design.micronToDBU(52), design.micronToDBU(42) # Find the site in lef site = floorplan.findSite("site_name") floorplan.initFloorplan(die_area, core_area, site) floorplan.makeTracks() # Place Pins params = design.getIOPlacer().getParameters() params.setRandSeed(42) params.setMinDistanceInTracks(False) params.setMinDistance(design.micronToDBU(0)) params.setCornerAvoidance(design.micronToDBU(0)) # Place the pins on metal7 and metal8 design.getIOPlacer().addHorLayer(design.getTech().getDB().getTech().findLayer("metal8")) design.getIOPlacer().addVerLayer(design.getTech().getDB().getTech().findLayer("metal7")) IOPlacer_random_mode = True design.getIOPlacer().run(IOPlacer_random_mode) # Global Placement gpl = design.getReplace() gpl.setTimingDrivenMode(False) gpl.setRoutabilityDrivenMode(True) gpl.setUniformTargetDensityMode(True) # Set the max iteration of global placement to 20 times gpl.setInitialPlaceMaxIter(20) gpl.setInitDensityPenalityFactor(0.05) gpl.doInitialPlace() gpl.doNesterovPlace() gpl.reset() # Macro Placement macros = [inst for inst in ord.get_db_block().getInsts() if inst.getMaster().isBlock()] if len(macros) > 0: mpl = design.getMacroPlacer() # Set the halo around macros to 5 microns mpl_halo_x, mpl_halo_y = 5, 5 mpl.setHalo(mpl_halo_x, mpl_halo_y) # Set the channel width between macros to 5 microns mpl_channel_x, mpl_channel_y = 5, 5 mpl.setChannel(mpl_channel_x, mpl_channel_y) # Set the fence region as a user defined area in microns design.getMacroPlacer().setFenceRegion(18, 43, 12, 42) # Snap the macro to layer metal4 (usually metal4) layer = design.getTech().getDB().getTech().findLayer("metal4") mpl.setSnapLayer(layer) mpl.placeMacrosCornerMinWL() # Detailed Placement site = design.getBlock().getRows()[0].getSite() max_disp_x = int(design.micronToDBU(1) / site.getWidth()) max_disp_y = int(design.micronToDBU(3) / site.getHeight()) design.getOpendp().detailedPlacement(max_disp_x, max_disp_y, "", False) # Clock Tree Synthesis design.evalTclString("set_propagated_clock [core_clock]") design.evalTclString("set_wire_rc -clock -resistance 0.03574 -capacitance 0.07516") design.evalTclString("set_wire_rc -signal -resistance 0.03574 -capacitance 0.07516") cts = design.getTritonCts() parms = cts.getParms() parms.setWireSegmentUnit(20) # Can choose different buffer cells for cts cts.setBufferList("BUF_X3") cts.setRootBuffer("BUF_X3") cts.setSinkBuffer("BUF_X3") cts.runTritonCts() # Detailed Placement site = design.getBlock().getRows()[0].getSite() max_disp_x = int(design.micronToDBU(1) / site.getWidth()) max_disp_y = int(design.micronToDBU(3) / site.getHeight()) design.getOpendp().detailedPlacement(max_disp_x, max_disp_y, "", False) # Add Filler Cells db = ord.get_db() filler_masters = list() # Filler cell prefix may be different when using different library filler_cells_prefix = "FILLCELL_.*" for lib in db.getLibs(): for master in lib.getMasters(): master_name = master.getConstName() if re.fullmatch(filler_cells_prefix, master_name) != None: filler_masters.append(master) if len(filler_masters) == 0: print("wrong filler cell prefix") else: design.getOpendp().fillerPlacement(filler_masters, filler_cells_prefix) # Power Planning # Global Connect for net in design.getBlock().getNets(): if net.getSigType() == "POWER" or net.getSigType() == "GROUND": net.setSpecial() VDD_net = design.getBlock().findNet("VDD") VSS_net = design.getBlock().findNet("VSS") switched_power = None secondary = list() if VDD_net == None: VDD_net = odb.dbNet_create(design.getBlock(), "VDD") VDD_net.setSpecial() VDD_net.setSigType("POWER") if VSS_net == None: VSS_net = odb.dbNet_create(design.getBlock(), "VSS") VSS_net.setSpecial() VSS_net.setSigType("GROUND") design.getBlock().addGlobalConnect(region = None, instPattern = ".*", pinPattern = "^VDD$", net = VDD_net, do_connect = True) design.getBlock().addGlobalConnect(region = None, instPattern = ".*", pinPattern = "^VDDPE$", net = VDD_net, do_connect = True) design.getBlock().addGlobalConnect(region = None, instPattern = ".*", pinPattern = "^VDDCE$", net = VDD_net, do_connect = True) design.getBlock().addGlobalConnect(region = None, instPattern = ".*", pinPattern = "^VSS$", net = VSS_net, do_connect = True) design.getBlock().addGlobalConnect(region = None, instPattern = ".*", pinPattern = "^VSSE$", net = VSS_net, do_connect = True) design.getBlock().globalConnect() # Voltage Domains pdngen = design.getPdnGen() pdngen.setCoreDomain(power = VDD_net, switched_power = switched_power, ground = VSS_net, secondary = secondary) # Set the width of the PDN ring and the spacing between VDD and VSS rings core_ring_width = [design.micronToDBU(4), design.micronToDBU(4)] core_ring_spacing = [design.micronToDBU(4), design.micronToDBU(4)] core_ring_core_offset = [design.micronToDBU(0) for i in range(4)] core_ring_pad_offset = [design.micronToDBU(0) for i in range(4)] halo = [design.micronToDBU(0) for i in range(4)] ring_connect_to_pad_layers = list() for layer in design.getTech().getDB().getTech().getLayers(): if layer.getType() == "ROUTING": ring_connect_to_pad_layers.append(layer) # When the two layers are parallel, specify the distance between via cuts. pdn_cut_pitch = [design.micronToDBU(0) for i in range(2)] # Define power grid for std cells domains = [pdngen.findDomain("Core")] for domain in domains: pdngen.makeCoreGrid(domain = domain, name = "Core_pdn", starts_with = pdn.GROUND, pin_layers = [], generate_obstructions = [], powercell = None, powercontrol = None, powercontrolnetwork = "STAR") m1 = design.getTech().getDB().getTech().findLayer("metal1") m4 = design.getTech().getDB().getTech().findLayer("metal4") m7 = design.getTech().getDB().getTech().findLayer("metal7") m8 = design.getTech().getDB().getTech().findLayer("metal8") grid = pdngen.findGrid("Core_pdn") for g in grid: # Add power and ground grid on metal1 and attach to cell/macro's VDD/VSS pin pdngen.makeFollowpin(grid = g, layer = m1, width = m1.getMinWidth(), extend = pdn.CORE) # Create the rest of the power delivery network pdngen.makeStrap(grid = g, layer = m4, width = m4.getMinWidth(), spacing = m4.getSpacing(), pitch = m4.getPitch(), offset = m4.getOffset(), number_of_straps = 0, snap = False, starts_with = pdn.GRID, extend = pdn.CORE, nets = []) pdngen.makeStrap(grid = g, layer = m7, width = m7.getMinWidth(), spacing = m7.getSpacing(), pitch = m7.getPitch(), offset = m7.getOffset(), number_of_straps = 0, snap = False, starts_with = pdn.GRID, extend = pdn.RINGS, nets = []) pdngen.makeRing(grid = g, layer0 = m7, width0 = core_ring_width[0], spacing0 = core_ring_spacing[0], layer1 = m8, width1 = core_ring_width[0], spacing1 = core_ring_spacing[0], starts_with = pdn.GRID, offset = core_ring_core_offset, pad_offset = core_ring_pad_offset, extend = False, pad_pin_layers = ring_connect_to_pad_layers, nets = []) pdngen.makeConnect(grid = g, layer0 = m1, layer1 = m4, cut_pitch_x = pdn_cut_pitch[0], cut_pitch_y = pdn_cut_pitch[1], vias = [], techvias = [], max_rows = 0, max_columns = 0, ongrid = [], split_cuts = dict(), dont_use_vias = ) pdngen.makeConnect(grid = g, layer0 = m4, layer1 = m7, cut_pitch_x = pdn_cut_pitch[0], cut_pitch_y = pdn_cut_pitch[1], vias = [], techvias = [], max_rows = 0, max_columns = 0, ongrid = [], split_cuts = dict(), dont_use_vias = ) pdngen.makeConnect(grid = g, layer0 = m7, layer1 = m8, cut_pitch_x = pdn_cut_pitch[0], cut_pitch_y = pdn_cut_pitch[1], vias = [], techvias = [], max_rows = 0, max_columns = 0, ongrid = [], split_cuts = dict(), dont_use_vias = ) # Create power delivery network for macros # Set the width of the PDN ring for macros and the spacing between VDD and VSS rings for macros macro_ring_width = [design.micronToDBU(1.5), design.micronToDBU(1.5)] macro_ring_spacing = [design.micronToDBU(1.5), design.micronToDBU(1.5)] macro_ring_core_offset = [design.micronToDBU(0) for i in range(4)] macro_ring_pad_offset = [design.micronToDBU(0) for i in range(4)] m5 = design.getTech().getDB().getTech().findLayer("metal5") m6 = design.getTech().getDB().getTech().findLayer("metal6") for i in range(len(macros)): for domain in domains: pdngen.makeInstanceGrid(domain = domain, name = f"Macro_core_grid_{i}", starts_with = pdn.GROUND, inst = macros[i], halo = halo, pg_pins_to_boundary = True, default_grid = False, generate_obstructions = [], is_bump = False) grid = pdngen.findGrid(f"Macro_core_grid_{i}") for g in grid: pdngen.makeRing(grid = g, layer0 = m5, width0 = macro_ring_width[0], spacing0 = macro_ring_spacing[0], layer1 = m6, width1 = macro_ring_width[0], spacing1 = macro_ring_spacing[0], starts_with = pdn.GRID, offset = macro_ring_core_offset, pad_offset = macro_ring_pad_offset, extend = False, pad_pin_layers = macro_ring_connect_to_pad_layers, nets = []) pdngen.makeStrap(grid = g, layer = m5, width = m5.getMinWidth(), spacing = m5.getSpacing(), pitch = m5.getPitch(), offset = m5.getOffset(), number_of_straps = 0, snap = True, starts_with = pdn.GRID, extend = pdn.RINGS, nets = []) pdngen.makeStrap(grid = g, layer = m6, width = m6.getMinWidth(), spacing = m6.getSpacing(), pitch = m6.getPitch(), offset = m6.getOffset(), number_of_straps = 0, snap = True, starts_with = pdn.GRID, extend = pdn.RINGS, nets = []) pdngen.makeConnect(grid = g, layer0 = m4, layer1 = m5, cut_pitch_x = pdn_cut_pitch[0], cut_pitch_y = pdn_cut_pitch[1], vias = [], techvias = [], max_rows = 0, max_columns = 0, ongrid = [], split_cuts = dict(), dont_use_vias = ) pdngen.makeConnect(grid = g, layer0 = m5, layer1 = m6, cut_pitch_x = pdn_cut_pitch[0], cut_pitch_y = pdn_cut_pitch[1], vias = [], techvias = [], max_rows = 0, max_columns = 0, ongrid = [], split_cuts = dict(), dont_use_vias = ) pdngen.makeConnect(grid = g, layer0 = m6, layer1 = m7, cut_pitch_x = pdn_cut_pitch[0], cut_pitch_y = pdn_cut_pitch[1], vias = [], techvias = [], max_rows = 0, max_columns = 0, ongrid = [], split_cuts = dict(), dont_use_vias = ) pdngen.checkSetup() pdngen.buildGrids(False) pdngen.writeToDb(True, ) pdngen.resetShapes() # Global Routing signal_low_layer = design.getTech().getDB().getTech().findLayer("metal1").getRoutingLevel() signal_high_layer = design.getTech().getDB().getTech().findLayer("metal7").getRoutingLevel() clk_low_layer = design.getTech().getDB().getTech().findLayer("metal1").getRoutingLevel() clk_high_layer = design.getTech().getDB().getTech().findLayer("metal7").getRoutingLevel() grt = design.getGlobalRouter() grt.setMinRoutingLayer(signal_low_layer) grt.setMaxRoutingLayer(signal_high_layer) grt.setMinLayerForClock(clk_low_layer) grt.setMaxLayerForClock(clk_high_layer) grt.setAdjustment(0.5) grt.setVerbose(True) grt.globalRoute(True) # Detailed Routing drter = design.getTritonRoute() params = drt.ParamStruct() params.outputMazeFile = "" params.outputDrcFile = "" params.outputCmapFile = "" params.outputGuideCoverageFile = "" params.dbProcessNode = "" params.enableViaGen = True params.drouteEndIter = 1 params.viaInPinBottomLayer = "" params.viaInPinTopLayer = "" params.orSeed = -1 params.orK = 0 params.bottomRoutingLayer = "metal1" params.topRoutingLayer = "metal7" params.verbose = 1 params.cleanPatches = True params.doPa = True params.singleStepDR = False params.minAccessPoints = 1 params.saveGuideUpdates = False drter.setParams(params) drter.main() # Static IR drop Analysis psm_obj = design.getPDNSim() psm_obj.setNet(ord.Tech().getDB().getChip().getBlock().findNet("VDD")) design.evalTclString(f"psm::set_corner [sta::cmd_corner]") psm_obj.analyzePowerGrid('', False, '', '') drops = psm_obj.getIRDropForLayer(tech.getDB().getTech().findLayer("metal1")) design.writeDef("final.def") | Given a gate-level netlist with a clock port called "clk", read the tech file, lef files, and library files, and set the clock period as 50 nanoseconds. Then perform floorplan and set the bottom-left corner of the die as 0,0 and the top-right corner as 60,50. And set the bottom-left corner of the core as 8,8 and the top-right corner as 52,42. After floorplanning, place the macros and the standard cells. Set a fence region to place macros inside the bounding box with the bottom-left corner as 18 microns,12 microns, and the top-right corner as 43 microns,42 microns. Meanwhile make sure each macro is at least 5 microns to each other, and set a halo region around each macro as 5 microns. Set the iteration of the global router as 20 times. In the detailed placement stage, set the maximum displacement at the x-axis as 1 microns, and the y-axis as3. After the placement stage, perform clock tree synthesis with using BUF_X3 as clock buffers, and set the unit resistance and the unit capacitance value for clock and signal wires to 0.03574 and 0.07516, respectively. Then construct a power grid with power rings on metal7 and metal8, and have power grids on metal1 and metal4 for standard cells and macros. For the power rings on metal7 and metal8, set the width to 4 and set the spacing to 4 microns. If there are macros, build power rings and grids for macros on metal5 and metal6 and set the width for the power ring on metal5 and metal6 to 1.5 microns and set the spacing to 1.5 microns. And if there are parallel grids, set the pitch of the via between two grids to 0 microns. In the routing stage, route the design from metal1 to metal7. In the end, perform IR drop analysis on metal1 and dump the def file and name it "final.def".
import openroad as ord from openroad import Tech, Design import os, odb, drt, pdn, re from pathlib import Path # Read Files tech = Tech() # Set file path libDir = Path("lib_path") lefDir = Path("lef_path") techlefDir = Path("techlef_path") designDir = Path("design_path") design_name = "design_filename" design_top_module_name = "design_top_module_name" libFiles = libDir.glob("*.lib") techLefFiles = lefDir.glob("*.tech.lef") lefFiles = lefDir.glob('*.lef') # Read library files for libFile in libFiles: tech.readLiberty(libFile.as_posix()) for techLefFile in techLefFiles: tech.readLef(techLefFile.as_posix()) for lefFile in lefFiles: tech.readLef(lefFile.as_posix()) design = Design(tech) # Read design files verilogFile = designDir/str(design_name + ".v") design.readVerilog("verilogFile") design.link(design_top_module_name) # Set the clocks design.evalTclString("create_clock -period 50 [get_ports clk_i] -name core_clock") design.evalTclString("set_propagated_clock [all_clocks]") # Floorplanning floorplan = design.getFloorplan() # Set the core and die area die_area = odb.Rect(design.micronToDBU(0), design.micronToDBU(0), design.micronToDBU(60), design.micronToDBU(50)) core_area = odb.Rect(design.micronToDBU(8), design.micronToDBU(8), design.micronToDBU(52), design.micronToDBU(42) # Find the site in lef site = floorplan.findSite("site_name") floorplan.initFloorplan(die_area, core_area, site) floorplan.makeTracks() # Place Pins params = design.getIOPlacer().getParameters() params.setRandSeed(42) params.setMinDistanceInTracks(False) params.setMinDistance(design.micronToDBU(0)) params.setCornerAvoidance(design.micronToDBU(0)) # Place the pins on Metal7 and Metal8 design.getIOPlacer().addHorLayer(design.getTech().getDB().getTech().findLayer("Metal8")) design.getIOPlacer().addVerLayer(design.getTech().getDB().getTech().findLayer("Metal7")) IOPlacer_random_mode = True design.getIOPlacer().run(IOPlacer_random_mode) # Global Placement gpl = design.getReplace() gpl.setTimingDrivenMode(False) gpl.setRoutabilityDrivenMode(True) gpl.setUniformTargetDensityMode(True) # Set the max iteration of global placement to 20 times gpl.setInitialPlaceMaxIter(20) gpl.setInitDensityPenalityFactor(0.05) gpl.doInitialPlace() gpl.doNesterovPlace() gpl.reset() # nMacro Placement macros = [inst for inst in ord.get_db_block().getInsts() if inst.getMaster().isBlock()] if len(macros) > 0: mpl = design.getMacroPlacer() # Set the halo around macros to 5 microns mpl_halo_x, mpl_halo_y = 5, 5 mpl.setHalo(mpl_halo_x, mpl_halo_y) # Set the channel width between macros to 5 microns mpl_channel_x, mpl_channel_y = 5, 5 mpl.setChannel(mpl_channel_x, mpl_channel_y) # Set the fence region as a user defined area in microns design.getMacroPlacer().setFenceRegion(18, 43, 12, 42) # Snap the macro to layer Metal4 (usually Metal4) layer = design.getTech().getDB().getTech().findLayer("Metal4") mpl.setSnapLayer(layer) mpl.placeMacrosCornerMaxWl() # Detailed Placement site = design.getBlock().getRows()[0].getSite() max_disp_x = int(design.micronToDBU(0.5) / site.getWidth()) max_disp_y = int(design.micronToDBU(1) / site.getHeight()) design.getOpendp().detailedPlacement(max_disp_x, max_disp_y, "", False) # Clock Tree Synthesis design.evalTclString("set_propagated_clock [core_clock]") design.evalTclString("set_wire_rc -clock -resistance 0.0435 -capacitance 0.0817") design.evalTclString("set_wire_rc -signal -resistance 0.0435 -capacitance 0.0817") cts = design.getTritonCts() parms = cts.getParms() parms.setWireSegmentUnit(20) # Can choose different buffer cells for cts cts.setBufferList("bufferx1") cts.setRootBuffer("bufferx1") cts.setSinkBuffer("bufferx1") cts.runTritonCts() # Detailed Placement site = design.getBlock().getRows()[0].getSite() max_disp_x = int(design.micronToDBU(0.5) / site.getWidth()) max_disp_y = int(design.micronToDBU(1) / site.getHeight()) design.getOpendp().detailedPlacement(max_disp_x, max_disp_y, "", False) # Add Filler Cells db = ord.get_db() filler_masters = list() # Filler cell prefix may be different when using different library filler_cells_prefix = "FILLER_.*" for lib in db.getLibs(): for master in lib.getMasters(): master_name = master.getConstName() if re.fullmatch(filler_cells_prefix, master_name) != None: filler_masters.append(master) if len(filler_masters) == 0: print("wrong filler cell prefix") else: design.getOpendp().fillerPlacement(filler_masters, filler_cells_prefix) # Power Planning # Global Connect for net in design.getBlock().getNets(): if net.getSigType() == "POWER" or net.getSigType() == "GROUND": net.setSpecial() VDD_net = design.getBlock().findNet("VDD") VSS_net = design.getBlock().findNet("VSS") switched_power = None secondary = list() if VDD_net == None: VDD_net = odb.dbNet_create(design.getBlock(), "VDD") VDD_net.setSpecial() VDD_net.setSigType("POWER") if VSS_net == None: VSS_net = odb.dbNet_create(design.getBlock(), "VSS") VSS_net.setSpecial() VSS_net.setSigType("GROUND") design.getBlock().addGlobalConnect(region = None, instPattern = ".*", pinPattern = "^VDD$", net = VDD_net, do_connect = True) design.getBlock().addGlobalConnect(region = None, instPattern = ".*", pinPattern = "^VDDPE$", net = VDD_net, do_connect = True) design.getBlock().addGlobalConnect(region = None, instPattern = ".*", pinPattern = "^VDDCE$", net = VDD_net, do_connect = True) design.getBlock().addGlobalConnect(region = None, instPattern = ".*", pinPattern = "^VSS$", net = VSS_net, do_connect = True) design.getBlock().addGlobalConnect(region = None, instPattern = ".*", pinPattern = "^VSSE$", net = VSS_net, do_connect = True) design.getBlock().globalConnect() # Voltage Domains pdngen = design.getPdnGen() pdngen.setCoreDomain(power = VDD_net, switched_power = switched_power, ground = VSS_net, secondary = secondary) # Set the width of the PDN ring and the spacing between VDD and VSS rings core_ring_width = [design.micronToDBU(4), design.micronToDBU(4)] core_ring_spacing = [design.micronToDBU(4), design.micronToDBU(4)] core_ring_core_offset = [design.micronToDBU(0) for i in range(4)] core_ring_pad_offset = [design.micronToDBU(0) for i in range(4)] halo = [design.micronToDBU(0) for i in range(4)] ring_connect_to_pad_layers = list() for layer in design.getTech().getDB().getTech().getLayers(): if layer.getType() == "ROUTING": ring_connect_to_pad_layers.append(layer) # When the two layers are parallel, specify the distance between via cuts. pdn_cut_pitch = [design.micronToDBU(2) for i in range(2)] # Define power grid for std cells domains = [pdngen.findDomain("Core")] for domain in domains: pdngen.makeCoreGrid(domain = domain, name = "_core_", starts_with = pdn.GROUND, pin_layers = [], generate_obstructions = [], powercell = None, powercontrol = None, powercontrolnetwork = "STAR") m1 = design.getTech().getDB().getTech().findLayer("Metal1") m4 = design.getTech().getDB().getTech().findLayer("Metal4") m7 = design.getTech().getDB().getTech().findLayer("Metal7") m8 = design.getTech().getDB().getTech().findLayer("Metal8") grid = pdngen.findGrid("_core_") for g in grid: # Add power and ground grid on Metal1 and attach to cell/macro's VDD/VSS pin pdngen.makeFollowpin(grid = g, layer = m1, width = m1.getMinWidth(), extend = pdn.CORE) # Create the rest of the power delivery network pdngen.makeStrap(grid = g, layer = m4, width = m4.getMinWidth(), spacing = m4.getSpacing(), pitch = m4.getPitch(), offset = m4.getOffset(), number_of_straps = 0, snap = False, starts_with = pdn.GRID, extend = pdn.CORE, nets = []) pdngen.makeStrap(grid = g, layer = m7, width = m7.getMinWidth(), spacing = m7.getSpacing(), pitch = m7.getPitch(), offset = m7.getOffset(), number_of_straps = 0, snap = False, starts_with = pdn.GRID, extend = pdn.RINGS, nets = []) pdngen.makeRing(grid = g, layer0 = m7, width0 = core_ring_width[0], spacing0 = core_ring_spacing[0], layer1 = m8, width1 = core_ring_width[0], spacing1 = core_ring_spacing[0], starts_with = pdn.GRID, offset = core_ring_core_offset, pad_offset = core_ring_pad_offset, extend = False, pad_pin_layers = ring_connect_to_pad_layers, nets = []) pdngen.makeConnect(grid = g, layer0 = m1, layer1 = m4, cut_pitch_x = pdn_cut_pitch[0], cut_pitch_y = pdn_cut_pitch[1], vias = [], techvias = [], max_rows = 0, max_columns = 0, ongrid = [], split_cuts = dict(), dont_use_vias = ) pdngen.makeConnect(grid = g, layer0 = m4, layer1 = m7, cut_pitch_x = pdn_cut_pitch[0], cut_pitch_y = pdn_cut_pitch[1], vias = [], techvias = [], max_rows = 0, max_columns = 0, ongrid = [], split_cuts = dict(), dont_use_vias = ) pdngen.makeConnect(grid = g, layer0 = m7, layer1 = m8, cut_pitch_x = pdn_cut_pitch[0], cut_pitch_y = pdn_cut_pitch[1], vias = [], techvias = [], max_rows = 0, max_columns = 0, ongrid = [], split_cuts = dict(), dont_use_vias = ) # Create power delivery network for macros # Set the width of the PDN ring for macros and the spacing between VDD and VSS rings for macros macro_ring_width = [design.micronToDBU(2), design.micronToDBU(2)] macro_ring_spacing = [design.micronToDBU(2), design.micronToDBU(2)] macro_ring_core_offset = [design.micronToDBU(0) for i in range(4)] macro_ring_pad_offset = [design.micronToDBU(0) for i in range(4)] m5 = design.getTech().getDB().getTech().findLayer("Metal5") m6 = design.getTech().getDB().getTech().findLayer("Metal6") for i in range(len(macros)): for domain in domains: pdngen.makeInstanceGrid(domain = domain, name = f"Macro_core_grid_{i}", starts_with = pdn.GROUND, inst = macros[i], halo = halo, pg_pins_to_boundary = True, default_grid = False, generate_obstructions = [], is_bump = False) grid = pdngen.findGrid(f"Macro_core_grid_{i}") for g in grid: pdngen.makeRing(grid = g, layer0 = m5, width0 = macro_ring_width[0], spacing0 = macro_ring_spacing[0], layer1 = m6, width1 = macro_ring_width[0], spacing1 = macro_ring_spacing[0], starts_with = pdn.GRID, offset = macro_ring_core_offset, pad_offset = macro_ring_pad_offset, extend = False, pad_pin_layers = macro_ring_connect_to_pad_layers, nets = []) pdngen.makeStrap(grid = g, layer = m5, width = m5.getMinWidth(), spacing = m5.getSpacing(), pitch = m5.getPitch(), offset = m5.getOffset(), number_of_straps = 0, snap = True, starts_with = pdn.GRID, extend = pdn.RINGS, nets = []) pdngen.makeStrap(grid = g, layer = m6, width = m6.getMinWidth(), spacing = m6.getSpacing(), pitch = m6.getPitch(), offset = m6.getOffset(), number_of_straps = 0, snap = True, starts_with = pdn.GRID, extend = pdn.RINGS, nets = []) pdngen.makeConnect(grid = g, layer0 = m4, layer1 = m5, cut_pitch_x = pdn_cut_pitch[0], cut_pitch_y = pdn_cut_pitch[1], vias = [], techvias = [], max_rows = 0, max_columns = 0, ongrid = [], split_cuts = dict(), dont_use_vias = ) pdngen.makeConnect(grid = g, layer0 = m5, layer1 = m6, cut_pitch_x = pdn_cut_pitch[0], cut_pitch_y = pdn_cut_pitch[1], vias = [], techvias = [], max_rows = 0, max_columns = 0, ongrid = [], split_cuts = dict(), dont_use_vias = ) pdngen.makeConnect(grid = g, layer0 = m6, layer1 = m7, cut_pitch_x = pdn_cut_pitch[0], cut_pitch_y = pdn_cut_pitch[1], vias = [], techvias = [], max_rows = 0, max_columns = 0, ongrid = [], split_cuts = dict(), dont_use_vias = ) pdngen.checkSetup() pdngen.buildGrids(False) pdngen.writeToDb(True, ) pdngen.resetShapes() # Global Routing signal_low_layer = design.getTech().getDB().getTech().findLayer("Metal1").getRoutingLevel() signal_high_layer = design.getTech().getDB().getTech().findLayer("Metal6").getRoutingLevel() clk_low_layer = design.getTech().getDB().getTech().findLayer("Metal1").getRoutingLevel() clk_high_layer = design.getTech().getDB().getTech().findLayer("Metal6").getRoutingLevel() grt = design.getGlobalRouter() grt.setMinRoutingLayer(signal_low_layer) grt.setMaxRoutingLayer(signal_high_layer) grt.setMinLayerForClock(clk_low_layer) grt.setMaxLayerForClock(clk_high_layer) grt.setAdjustment(0.5) grt.setVerbose(True) grt.globalRoute(True) # Detailed Routing drter = design.getTritonRoute() params = drt.ParamStruct() params.outputMazeFile = "" params.outputDrcFile = "" params.outputCmapFile = "" params.outputGuideCoverageFile = "" params.dbProcessNode = "" params.enableViaGen = True params.drouteEndIter = 1 params.viaInPinBottomLayer = "" params.viaInPinTopLayer = "" params.orSeed = -1 params.orK = 0 params.bottomRoutingLayer = "Metal1" params.topRoutingLayer = "Metal6" params.verbose = 1 params.cleanPatches = True params.doPa = True params.singleStepDR = False params.minAccessPoints = 1 params.saveGuideUpdates = False drter.setParams(params) drter.main() | Given a gate-level netlist with a clock port called "clk_i", read the tech file, lef files, and library files, and set the clock period as 50 nanoseconds. Then perform floorplan and set the bottom-left corner of the die as 0,0 and the top-right corner as 60,50. And set the bottom-left corner of the core as 8,8 and the top-right corner as 52,42. After floorplanning, place the macros and the standard cells. Place the macros with a bounding box with the bottom-left corner as 18 microns,12 microns, and the top-right corner as 43 microns,42 microns. And place each macro at least 5 microns to each other, and set a halo region around each macro as 5 microns. Set the iteration of the global router as 20 times. In the detailed placement stage, set the maximum displacement at the x-axis as 0.5 microns, and the y-axis as1. After the placement stage, perform clock tree synthesis with using bufferx1 as clock buffers, and set the unit resistance and the unit capacitance value for clock and signal wires to 0.0435 and 0.0817, respectively. Then construct a power grid with power rings on Metal7 and Metal8, and have power grids on Metal1 and Metal4 for standard cells and macros. For the power rings on Metal7 and Metal8, set the width to 4 and set the spacing to 4 microns. If there are macros, build power rings and grids for macros on Metal5 and Metal6 and set the width for the power ring on Metal5 and Metal6 to 2 microns and set the spacing to 2 microns. And if there are parallel grids, set the pitch of the via between two grids to 2 microns. In the routing stage, route the design from Metal1 to Metal6.
import openroad as ord from openroad import Tech, Design import os, odb, drt, pdn, re from pathlib import Path # Read Files tech = Tech() # Set file path libDir = Path("lib_path") lefDir = Path("lef_path") techlefDir = Path("techlef_path") designDir = Path("design_path") design_name = "design_filename" design_top_module_name = "design_top_module_name" libFiles = libDir.glob("*.lib") techLefFiles = lefDir.glob("*.tech.lef") lefFiles = lefDir.glob('*.lef') # Read library files for libFile in libFiles: tech.readLiberty(libFile.as_posix()) for techLefFile in techLefFiles: tech.readLef(techLefFile.as_posix()) for lefFile in lefFiles: tech.readLef(lefFile.as_posix()) design = Design(tech) # Read design files verilogFile = designDir/str(design_name + ".v") design.readVerilog("verilogFile") design.link(design_top_module_name) # Set the clocks design.evalTclString("create_clock -period 20 [get_ports clk] -name core_clock") design.evalTclString("set_propagated_clock [all_clocks]") # Floorplanning floorplan = design.getFloorplan() # Set the core and die area die_area = odb.Rect(design.micronToDBU(0), design.micronToDBU(0), design.micronToDBU(60), design.micronToDBU(40)) core_area = odb.Rect(design.micronToDBU(5), design.micronToDBU(5), design.micronToDBU(55), design.micronToDBU(35) # Find the site in lef site = floorplan.findSite("site_name") floorplan.initFloorplan(die_area, core_area, site) floorplan.makeTracks() # Place Pins params = design.getIOPlacer().getParameters() params.setRandSeed(42) params.setMinDistanceInTracks(False) params.setMinDistance(design.micronToDBU(0)) params.setCornerAvoidance(design.micronToDBU(0)) # Place the pins on metal7 and metal8 design.getIOPlacer().addHorLayer(design.getTech().getDB().getTech().findLayer("metal8")) design.getIOPlacer().addVerLayer(design.getTech().getDB().getTech().findLayer("metal7")) IOPlacer_random_mode = True design.getIOPlacer().run(IOPlacer_random_mode) design.writeDef("floorplan_place_pins.def") # Global Placement gpl = design.getReplace() gpl.setTimingDrivenMode(False) gpl.setRoutabilityDrivenMode(True) gpl.setUniformTargetDensityMode(True) # Set the max iteration of global placement to 10 times gpl.setInitialPlaceMaxIter(10) gpl.setInitDensityPenalityFactor(0.05) gpl.doInitialPlace() gpl.doNesterovPlace() gpl.reset() design.writeDef("global_placement.def") # Macro Placement macros = [inst for inst in ord.get_db_block().getInsts() if inst.getMaster().isBlock()] if len(macros) > 0: mpl = design.getMacroPlacer() # Set the halo around macros to 5 microns mpl_halo_x, mpl_halo_y = 5, 5 mpl.setHalo(mpl_halo_x, mpl_halo_y) # Set the channel width between macros to 5 microns mpl_channel_x, mpl_channel_y = 5, 5 mpl.setChannel(mpl_channel_x, mpl_channel_y) # Set the fence region as a user defined area in microns design.getMacroPlacer().setFenceRegion(30, 55, 15, 35) # Snap the macro to layer metal4 (usually metal4) layer = design.getTech().getDB().getTech().findLayer("metal4") mpl.setSnapLayer(layer) mpl.placeMacrosCornerMinWL() design.writeDef("macro_placement.def") # Detailed Placement site = design.getBlock().getRows()[0].getSite() max_disp_x = int(design.micronToDBU(0.5) / site.getWidth()) max_disp_y = int(design.micronToDBU(0.5) / site.getHeight()) design.getOpendp().detailedPlacement(max_disp_x, max_disp_y, "", False) design.writeDef("detailed_placement.def") # Clock Tree Synthesis design.evalTclString("set_propagated_clock [core_clock]") design.evalTclString("set_wire_rc -clock -resistance 0.03574 -capacitance 0.07516") design.evalTclString("set_wire_rc -signal -resistance 0.03574 -capacitance 0.07516") cts = design.getTritonCts() parms = cts.getParms() parms.setWireSegmentUnit(20) # Can choose different buffer cells for cts cts.setBufferList("BUF_X3") cts.setRootBuffer("BUF_X3") cts.setSinkBuffer("BUF_X3") cts.runTritonCts() # Detailed Placement site = design.getBlock().getRows()[0].getSite() max_disp_x = int(design.micronToDBU(0.5) / site.getWidth()) max_disp_y = int(design.micronToDBU(0.5) / site.getHeight()) design.getOpendp().detailedPlacement(max_disp_x, max_disp_y, "", False) design.writeDef("cts.def") # Add Filler Cells db = ord.get_db() filler_masters = list() # Filler cell prefix may be different when using different library filler_cells_prefix = "FILLCELL_.*" for lib in db.getLibs(): for master in lib.getMasters(): master_name = master.getConstName() if re.fullmatch(filler_cells_prefix, master_name) != None: filler_masters.append(master) if len(filler_masters) == 0: print("wrong filler cell prefix") else: design.getOpendp().fillerPlacement(filler_masters, filler_cells_prefix) design.writeDef("filler_placement.def") # Power Planning # Global Connect for net in design.getBlock().getNets(): if net.getSigType() == "POWER" or net.getSigType() == "GROUND": net.setSpecial() VDD_net = design.getBlock().findNet("VDD") VSS_net = design.getBlock().findNet("VSS") switched_power = None secondary = list() if VDD_net == None: VDD_net = odb.dbNet_create(design.getBlock(), "VDD") VDD_net.setSpecial() VDD_net.setSigType("POWER") if VSS_net == None: VSS_net = odb.dbNet_create(design.getBlock(), "VSS") VSS_net.setSpecial() VSS_net.setSigType("GROUND") design.getBlock().addGlobalConnect(region = None, instPattern = ".*", pinPattern = "^VDD$", net = VDD_net, do_connect = True) design.getBlock().addGlobalConnect(region = None, instPattern = ".*", pinPattern = "^VDDPE$", net = VDD_net, do_connect = True) design.getBlock().addGlobalConnect(region = None, instPattern = ".*", pinPattern = "^VDDCE$", net = VDD_net, do_connect = True) design.getBlock().addGlobalConnect(region = None, instPattern = ".*", pinPattern = "^VSS$", net = VSS_net, do_connect = True) design.getBlock().addGlobalConnect(region = None, instPattern = ".*", pinPattern = "^VSSE$", net = VSS_net, do_connect = True) design.getBlock().globalConnect() # Voltage Domains pdngen = design.getPdnGen() pdngen.setCoreDomain(power = VDD_net, switched_power = switched_power, ground = VSS_net, secondary = secondary) # Set the width of the PDN ring and the spacing between VDD and VSS rings core_ring_width = [design.micronToDBU(2), design.micronToDBU(2)] core_ring_spacing = [design.micronToDBU(2), design.micronToDBU(2)] core_ring_core_offset = [design.micronToDBU(0) for i in range(4)] core_ring_pad_offset = [design.micronToDBU(0) for i in range(4)] halo = [design.micronToDBU(0) for i in range(4)] ring_connect_to_pad_layers = list() for layer in design.getTech().getDB().getTech().getLayers(): if layer.getType() == "ROUTING": ring_connect_to_pad_layers.append(layer) # When the two layers are parallel, specify the distance between via cuts. pdn_cut_pitch = [design.micronToDBU(0) for i in range(2)] # Define power grid for std cells domains = [pdngen.findDomain("Core")] for domain in domains: pdngen.makeCoreGrid(domain = domain, name = "Core_pdn", starts_with = pdn.GROUND, pin_layers = [], generate_obstructions = [], powercell = None, powercontrol = None, powercontrolnetwork = "STAR") m1 = design.getTech().getDB().getTech().findLayer("metal1") m4 = design.getTech().getDB().getTech().findLayer("metal4") m7 = design.getTech().getDB().getTech().findLayer("metal7") m8 = design.getTech().getDB().getTech().findLayer("metal8") grid = pdngen.findGrid("Core_pdn") for g in grid: # Add power and ground grid on metal1 and attach to cell/macro's VDD/VSS pin pdngen.makeFollowpin(grid = g, layer = m1, width = m1.getMinWidth(), extend = pdn.CORE) # Create the rest of the power delivery network pdngen.makeStrap(grid = g, layer = m4, width = m4.getMinWidth(), spacing = m4.getSpacing(), pitch = m4.getPitch(), offset = m4.getOffset(), number_of_straps = 0, snap = False, starts_with = pdn.GRID, extend = pdn.CORE, nets = []) pdngen.makeStrap(grid = g, layer = m7, width = m7.getMinWidth(), spacing = m7.getSpacing(), pitch = m7.getPitch(), offset = m7.getOffset(), number_of_straps = 0, snap = False, starts_with = pdn.GRID, extend = pdn.RINGS, nets = []) pdngen.makeRing(grid = g, layer0 = m7, width0 = core_ring_width[0], spacing0 = core_ring_spacing[0], layer1 = m8, width1 = core_ring_width[0], spacing1 = core_ring_spacing[0], starts_with = pdn.GRID, offset = core_ring_core_offset, pad_offset = core_ring_pad_offset, extend = False, pad_pin_layers = ring_connect_to_pad_layers, nets = []) pdngen.makeConnect(grid = g, layer0 = m1, layer1 = m4, cut_pitch_x = pdn_cut_pitch[0], cut_pitch_y = pdn_cut_pitch[1], vias = [], techvias = [], max_rows = 0, max_columns = 0, ongrid = [], split_cuts = dict(), dont_use_vias = ) pdngen.makeConnect(grid = g, layer0 = m4, layer1 = m7, cut_pitch_x = pdn_cut_pitch[0], cut_pitch_y = pdn_cut_pitch[1], vias = [], techvias = [], max_rows = 0, max_columns = 0, ongrid = [], split_cuts = dict(), dont_use_vias = ) pdngen.makeConnect(grid = g, layer0 = m7, layer1 = m8, cut_pitch_x = pdn_cut_pitch[0], cut_pitch_y = pdn_cut_pitch[1], vias = [], techvias = [], max_rows = 0, max_columns = 0, ongrid = [], split_cuts = dict(), dont_use_vias = ) # Create power delivery network for macros # Set the width of the PDN ring for macros and the spacing between VDD and VSS rings for macros macro_ring_width = [design.micronToDBU(1.5), design.micronToDBU(1.5)] macro_ring_spacing = [design.micronToDBU(1.5), design.micronToDBU(1.5)] macro_ring_core_offset = [design.micronToDBU(0) for i in range(4)] macro_ring_pad_offset = [design.micronToDBU(0) for i in range(4)] m5 = design.getTech().getDB().getTech().findLayer("metal5") m6 = design.getTech().getDB().getTech().findLayer("metal6") for i in range(len(macros)): for domain in domains: pdngen.makeInstanceGrid(domain = domain, name = f"Core_macro_grid_{i}", starts_with = pdn.GROUND, inst = macros[i], halo = halo, pg_pins_to_boundary = True, default_grid = False, generate_obstructions = [], is_bump = False) grid = pdngen.findGrid(f"Core_macro_grid_{i}") for g in grid: pdngen.makeRing(grid = g, layer0 = m5, width0 = macro_ring_width[0], spacing0 = macro_ring_spacing[0], layer1 = m6, width1 = macro_ring_width[0], spacing1 = macro_ring_spacing[0], starts_with = pdn.GRID, offset = macro_ring_core_offset, pad_offset = macro_ring_pad_offset, extend = False, pad_pin_layers = macro_ring_connect_to_pad_layers, nets = []) pdngen.makeStrap(grid = g, layer = m5, width = m5.getMinWidth(), spacing = m5.getSpacing(), pitch = m5.getPitch(), offset = m5.getOffset(), number_of_straps = 0, snap = True, starts_with = pdn.GRID, extend = pdn.RINGS, nets = []) pdngen.makeStrap(grid = g, layer = m6, width = m6.getMinWidth(), spacing = m6.getSpacing(), pitch = m6.getPitch(), offset = m6.getOffset(), number_of_straps = 0, snap = True, starts_with = pdn.GRID, extend = pdn.RINGS, nets = []) pdngen.makeConnect(grid = g, layer0 = m4, layer1 = m5, cut_pitch_x = pdn_cut_pitch[0], cut_pitch_y = pdn_cut_pitch[1], vias = [], techvias = [], max_rows = 0, max_columns = 0, ongrid = [], split_cuts = dict(), dont_use_vias = ) pdngen.makeConnect(grid = g, layer0 = m5, layer1 = m6, cut_pitch_x = pdn_cut_pitch[0], cut_pitch_y = pdn_cut_pitch[1], vias = [], techvias = [], max_rows = 0, max_columns = 0, ongrid = [], split_cuts = dict(), dont_use_vias = ) pdngen.makeConnect(grid = g, layer0 = m6, layer1 = m7, cut_pitch_x = pdn_cut_pitch[0], cut_pitch_y = pdn_cut_pitch[1], vias = [], techvias = [], max_rows = 0, max_columns = 0, ongrid = [], split_cuts = dict(), dont_use_vias = ) pdngen.checkSetup() pdngen.buildGrids(False) pdngen.writeToDb(True, ) pdngen.resetShapes() design.writeDef("PDN.def") | Given a synthesized netlist with a clock port named "clk", read the library and set the clock period as 20 nanoseconds. Then perform floorplan and set the bottom-left corner of the die as 0,0 and the top-right corner as 60,40. And set the bottom-left corner of the core as 5,5 and the top-right corner as 55,35. After floorplanning, place the macros and the standard cells. Set a fence region to place macros inside the bounding box with the bottom-left corner as 30 microns,15 microns, and the top-right corner as 55 microns,35 microns. Meanwhile make sure each macro is at least 5 microns to each other, and set a halo region around each macro as 5 microns. Set the iteration of the global router as 10 times. In the detailed placement stage, set the maximum displacement at the x-axis as 0.5 microns, and the y-axis as0.5. After the placement stage, perform CTS with using BUF_X3 as clock buffers, and set the unit resistance and the unit capacitance value for clock and signal wires to 0.03574 and 0.07516, respectively. Then construct PDN with power rings on metal7 and metal8, and have power grids on metal1 and metal4 for standard cells and macros. For the power rings on metal7 and metal8, set the width to 2 and set the spacing to 2 microns. If there are macros, build power rings and grids for macros on metal5 and metal6 and set the width for the power ring on metal5 and metal6 to 1.5 microns and set the spacing to 1.5 microns. And if there are parallel grids, set the pitch of the via between two grids to 0 microns. In each stage, dump the def file and name it according to the stage.
import openroad as ord from openroad import Tech, Design import os, odb, drt, pdn, re from pathlib import Path # Read Files tech = Tech() # Set file path libDir = Path("lib_path") lefDir = Path("lef_path") techlefDir = Path("techlef_path") designDir = Path("design_path") design_name = "design_filename" design_top_module_name = "design_top_module_name" libFiles = libDir.glob("*.lib") techLefFiles = lefDir.glob("*.tech.lef") lefFiles = lefDir.glob('*.lef') # Read library files for libFile in libFiles: tech.readLiberty(libFile.as_posix()) for techLefFile in techLefFiles: tech.readLef(techLefFile.as_posix()) for lefFile in lefFiles: tech.readLef(lefFile.as_posix()) design = Design(tech) # Read design files verilogFile = designDir/str(design_name + ".v") design.readVerilog("verilogFile") design.link(design_top_module_name) # Set the clocks design.evalTclString("create_clock -period 50 [get_ports clk_i] -name core_clock") design.evalTclString("set_propagated_clock [all_clocks]") # Floorplanning floorplan = design.getFloorplan() # Set the core and die area die_area = odb.Rect(design.micronToDBU(0), design.micronToDBU(0), design.micronToDBU(70), design.micronToDBU(70)) core_area = odb.Rect(design.micronToDBU(6), design.micronToDBU(6), design.micronToDBU(64), design.micronToDBU(64) # Find the site in lef site = floorplan.findSite("site_name") floorplan.initFloorplan(die_area, core_area, site) floorplan.makeTracks() # Place Pins params = design.getIOPlacer().getParameters() params.setRandSeed(42) params.setMinDistanceInTracks(False) params.setMinDistance(design.micronToDBU(0)) params.setCornerAvoidance(design.micronToDBU(0)) # Place the pins on Metal7 and Metal8 design.getIOPlacer().addHorLayer(design.getTech().getDB().getTech().findLayer("Metal8")) design.getIOPlacer().addVerLayer(design.getTech().getDB().getTech().findLayer("Metal7")) IOPlacer_random_mode = True design.getIOPlacer().run(IOPlacer_random_mode) # Global Placement gpl = design.getReplace() gpl.setTimingDrivenMode(False) gpl.setRoutabilityDrivenMode(True) gpl.setUniformTargetDensityMode(True) # Set the max iteration of global placement to 20 times gpl.setInitialPlaceMaxIter(20) gpl.setInitDensityPenalityFactor(0.05) gpl.doInitialPlace() gpl.doNesterovPlace() gpl.reset() # nMacro Placement macros = [inst for inst in ord.get_db_block().getInsts() if inst.getMaster().isBlock()] if len(macros) > 0: mpl = design.getMacroPlacer() # Set the halo around macros to 5 microns mpl_halo_x, mpl_halo_y = 5, 5 mpl.setHalo(mpl_halo_x, mpl_halo_y) # Set the channel width between macros to 5 microns mpl_channel_x, mpl_channel_y = 5, 5 mpl.setChannel(mpl_channel_x, mpl_channel_y) # Set the fence region as a user defined area in microns design.getMacroPlacer().setFenceRegion(32, 55, 32, 60) # Snap the macro to layer Metal4 (usually Metal4) layer = design.getTech().getDB().getTech().findLayer("Metal4") mpl.setSnapLayer(layer) mpl.placeMacrosCornerMaxWl() # Detailed Placement site = design.getBlock().getRows()[0].getSite() max_disp_x = int(design.micronToDBU(0.5) / site.getWidth()) max_disp_y = int(design.micronToDBU(1) / site.getHeight()) design.getOpendp().detailedPlacement(max_disp_x, max_disp_y, "", False) # Clock Tree Synthesis design.evalTclString("set_propagated_clock [core_clock]") design.evalTclString("set_wire_rc -clock -resistance 0.0435 -capacitance 0.0817") design.evalTclString("set_wire_rc -signal -resistance 0.0435 -capacitance 0.0817") cts = design.getTritonCts() parms = cts.getParms() parms.setWireSegmentUnit(20) # Can choose different buffer cells for cts cts.setBufferList("bufferx1") cts.setRootBuffer("bufferx1") cts.setSinkBuffer("bufferx1") cts.runTritonCts() # Detailed Placement site = design.getBlock().getRows()[0].getSite() max_disp_x = int(design.micronToDBU(0.5) / site.getWidth()) max_disp_y = int(design.micronToDBU(1) / site.getHeight()) design.getOpendp().detailedPlacement(max_disp_x, max_disp_y, "", False) # Add Filler Cells db = ord.get_db() filler_masters = list() # Filler cell prefix may be different when using different library filler_cells_prefix = "FILLER_.*" for lib in db.getLibs(): for master in lib.getMasters(): master_name = master.getConstName() if re.fullmatch(filler_cells_prefix, master_name) != None: filler_masters.append(master) if len(filler_masters) == 0: print("wrong filler cell prefix") else: design.getOpendp().fillerPlacement(filler_masters, filler_cells_prefix) # Power Planning # Global Connect for net in design.getBlock().getNets(): if net.getSigType() == "POWER" or net.getSigType() == "GROUND": net.setSpecial() VDD_net = design.getBlock().findNet("VDD") VSS_net = design.getBlock().findNet("VSS") switched_power = None secondary = list() if VDD_net == None: VDD_net = odb.dbNet_create(design.getBlock(), "VDD") VDD_net.setSpecial() VDD_net.setSigType("POWER") if VSS_net == None: VSS_net = odb.dbNet_create(design.getBlock(), "VSS") VSS_net.setSpecial() VSS_net.setSigType("GROUND") design.getBlock().addGlobalConnect(region = None, instPattern = ".*", pinPattern = "^VDD$", net = VDD_net, do_connect = True) design.getBlock().addGlobalConnect(region = None, instPattern = ".*", pinPattern = "^VDDPE$", net = VDD_net, do_connect = True) design.getBlock().addGlobalConnect(region = None, instPattern = ".*", pinPattern = "^VDDCE$", net = VDD_net, do_connect = True) design.getBlock().addGlobalConnect(region = None, instPattern = ".*", pinPattern = "^VSS$", net = VSS_net, do_connect = True) design.getBlock().addGlobalConnect(region = None, instPattern = ".*", pinPattern = "^VSSE$", net = VSS_net, do_connect = True) design.getBlock().globalConnect() # Voltage Domains pdngen = design.getPdnGen() pdngen.setCoreDomain(power = VDD_net, switched_power = switched_power, ground = VSS_net, secondary = secondary) # Set the width of the PDN ring and the spacing between VDD and VSS rings core_ring_width = [design.micronToDBU(4), design.micronToDBU(4)] core_ring_spacing = [design.micronToDBU(4), design.micronToDBU(4)] core_ring_core_offset = [design.micronToDBU(0) for i in range(4)] core_ring_pad_offset = [design.micronToDBU(0) for i in range(4)] halo = [design.micronToDBU(0) for i in range(4)] ring_connect_to_pad_layers = list() for layer in design.getTech().getDB().getTech().getLayers(): if layer.getType() == "ROUTING": ring_connect_to_pad_layers.append(layer) # When the two layers are parallel, specify the distance between via cuts. pdn_cut_pitch = [design.micronToDBU(2) for i in range(2)] # Define power grid for std cells domains = [pdngen.findDomain("Core")] for domain in domains: pdngen.makeCoreGrid(domain = domain, name = "_core_", starts_with = pdn.GROUND, pin_layers = [], generate_obstructions = [], powercell = None, powercontrol = None, powercontrolnetwork = "STAR") m1 = design.getTech().getDB().getTech().findLayer("Metal1") m4 = design.getTech().getDB().getTech().findLayer("Metal4") m7 = design.getTech().getDB().getTech().findLayer("Metal7") m8 = design.getTech().getDB().getTech().findLayer("Metal8") grid = pdngen.findGrid("_core_") for g in grid: # Add power and ground grid on Metal1 and attach to cell/macro's VDD/VSS pin pdngen.makeFollowpin(grid = g, layer = m1, width = m1.getMinWidth(), extend = pdn.CORE) # Create the rest of the power delivery network pdngen.makeStrap(grid = g, layer = m4, width = m4.getMinWidth(), spacing = m4.getSpacing(), pitch = m4.getPitch(), offset = m4.getOffset(), number_of_straps = 0, snap = False, starts_with = pdn.GRID, extend = pdn.CORE, nets = []) pdngen.makeStrap(grid = g, layer = m7, width = m7.getMinWidth(), spacing = m7.getSpacing(), pitch = m7.getPitch(), offset = m7.getOffset(), number_of_straps = 0, snap = False, starts_with = pdn.GRID, extend = pdn.RINGS, nets = []) pdngen.makeRing(grid = g, layer0 = m7, width0 = core_ring_width[0], spacing0 = core_ring_spacing[0], layer1 = m8, width1 = core_ring_width[0], spacing1 = core_ring_spacing[0], starts_with = pdn.GRID, offset = core_ring_core_offset, pad_offset = core_ring_pad_offset, extend = False, pad_pin_layers = ring_connect_to_pad_layers, nets = []) pdngen.makeConnect(grid = g, layer0 = m1, layer1 = m4, cut_pitch_x = pdn_cut_pitch[0], cut_pitch_y = pdn_cut_pitch[1], vias = [], techvias = [], max_rows = 0, max_columns = 0, ongrid = [], split_cuts = dict(), dont_use_vias = ) pdngen.makeConnect(grid = g, layer0 = m4, layer1 = m7, cut_pitch_x = pdn_cut_pitch[0], cut_pitch_y = pdn_cut_pitch[1], vias = [], techvias = [], max_rows = 0, max_columns = 0, ongrid = [], split_cuts = dict(), dont_use_vias = ) pdngen.makeConnect(grid = g, layer0 = m7, layer1 = m8, cut_pitch_x = pdn_cut_pitch[0], cut_pitch_y = pdn_cut_pitch[1], vias = [], techvias = [], max_rows = 0, max_columns = 0, ongrid = [], split_cuts = dict(), dont_use_vias = ) # Create power delivery network for macros # Set the width of the PDN ring for macros and the spacing between VDD and VSS rings for macros macro_ring_width = [design.micronToDBU(2), design.micronToDBU(2)] macro_ring_spacing = [design.micronToDBU(2), design.micronToDBU(2)] macro_ring_core_offset = [design.micronToDBU(0) for i in range(4)] macro_ring_pad_offset = [design.micronToDBU(0) for i in range(4)] m5 = design.getTech().getDB().getTech().findLayer("Metal5") m6 = design.getTech().getDB().getTech().findLayer("Metal6") for i in range(len(macros)): for domain in domains: pdngen.makeInstanceGrid(domain = domain, name = f"Macro_core_grid_{i}", starts_with = pdn.GROUND, inst = macros[i], halo = halo, pg_pins_to_boundary = True, default_grid = False, generate_obstructions = [], is_bump = False) grid = pdngen.findGrid(f"Macro_core_grid_{i}") for g in grid: pdngen.makeRing(grid = g, layer0 = m5, width0 = macro_ring_width[0], spacing0 = macro_ring_spacing[0], layer1 = m6, width1 = macro_ring_width[0], spacing1 = macro_ring_spacing[0], starts_with = pdn.GRID, offset = macro_ring_core_offset, pad_offset = macro_ring_pad_offset, extend = False, pad_pin_layers = macro_ring_connect_to_pad_layers, nets = []) pdngen.makeStrap(grid = g, layer = m5, width = m5.getMinWidth(), spacing = m5.getSpacing(), pitch = m5.getPitch(), offset = m5.getOffset(), number_of_straps = 0, snap = True, starts_with = pdn.GRID, extend = pdn.RINGS, nets = []) pdngen.makeStrap(grid = g, layer = m6, width = m6.getMinWidth(), spacing = m6.getSpacing(), pitch = m6.getPitch(), offset = m6.getOffset(), number_of_straps = 0, snap = True, starts_with = pdn.GRID, extend = pdn.RINGS, nets = []) pdngen.makeConnect(grid = g, layer0 = m4, layer1 = m5, cut_pitch_x = pdn_cut_pitch[0], cut_pitch_y = pdn_cut_pitch[1], vias = [], techvias = [], max_rows = 0, max_columns = 0, ongrid = [], split_cuts = dict(), dont_use_vias = ) pdngen.makeConnect(grid = g, layer0 = m5, layer1 = m6, cut_pitch_x = pdn_cut_pitch[0], cut_pitch_y = pdn_cut_pitch[1], vias = [], techvias = [], max_rows = 0, max_columns = 0, ongrid = [], split_cuts = dict(), dont_use_vias = ) pdngen.makeConnect(grid = g, layer0 = m6, layer1 = m7, cut_pitch_x = pdn_cut_pitch[0], cut_pitch_y = pdn_cut_pitch[1], vias = [], techvias = [], max_rows = 0, max_columns = 0, ongrid = [], split_cuts = dict(), dont_use_vias = ) pdngen.checkSetup() pdngen.buildGrids(False) pdngen.writeToDb(True, ) pdngen.resetShapes() # Static IR drop Analysis psm_obj = design.getPDNSim() psm_obj.setNet(ord.Tech().getDB().getChip().getBlock().findNet("VDD")) design.evalTclString(f"psm::set_corner [sta::cmd_corner]") psm_obj.analyzePowerGrid('', False, '', '') drops = psm_obj.getIRDropForLayer(tech.getDB().getTech().findLayer("Metal2")) design.writeDef("PDN.def") | Given a gate-level netlist with a clock port called "clk_i", read the tech file, lef files, and library files, and set the clock period as 50 nanoseconds. Then perform floorplan and set the bottom-left corner of the die as 0,0 and the top-right corner as 70,70. And set the bottom-left corner of the core as 6,6 and the top-right corner as 64,64. After floorplanning, place the macros and the standard cells. Place the macros with a bounding box with the bottom-left corner as 32 microns,32 microns, and the top-right corner as 55 microns,60 microns. And place each macro at least 5 microns to each other, and set a halo region around each macro as 5 microns. Set the iteration of the global router as 20 times. In the detailed placement stage, set the maximum displacement at the x-axis as 0.5 microns, and the y-axis as1. After placement, do CTS and use bufferx1 as clock buffers, then set the unit resistance and the unit capacitance value for clock and signal wires to 0.0435 and 0.0817, respectively. Then construct a power grid with power rings on Metal7 and Metal8, and have power grids on Metal1 and Metal4 for standard cells and macros. For the power rings on Metal7 and Metal8, set the width to 4 and set the spacing to 4 microns. If there are macros, build power rings and grids for macros on Metal5 and Metal6 and set the width for the power ring on Metal5 and Metal6 to 2 microns and set the spacing to 2 microns. And if there are parallel grids, set the pitch of the via between two grids to 2 microns. After PDN construction, get the IR drop analysis result on Metal1 layer and dump the def file and name it "PDN.def".
import openroad as ord from openroad import Tech, Design import os, odb, drt, pdn, re from pathlib import Path # Read Files tech = Tech() # Set file path libDir = Path("lib_path") lefDir = Path("lef_path") techlefDir = Path("techlef_path") designDir = Path("design_path") design_name = "design_filename" design_top_module_name = "design_top_module_name" libFiles = libDir.glob("*.lib") techLefFiles = lefDir.glob("*.tech.lef") lefFiles = lefDir.glob('*.lef') # Read library files for libFile in libFiles: tech.readLiberty(libFile.as_posix()) for techLefFile in techLefFiles: tech.readLef(techLefFile.as_posix()) for lefFile in lefFiles: tech.readLef(lefFile.as_posix()) design = Design(tech) # Read design files verilogFile = designDir/str(design_name + ".v") design.readVerilog("verilogFile") design.link(design_top_module_name) # Set the clocks design.evalTclString("create_clock -period 50 [get_ports clk_i] -name core_clock") design.evalTclString("set_propagated_clock [all_clocks]") # Floorplanning floorplan = design.getFloorplan() # Set the core and die area die_area = odb.Rect(design.micronToDBU(0), design.micronToDBU(0), design.micronToDBU(45), design.micronToDBU(45)) core_area = odb.Rect(design.micronToDBU(5), design.micronToDBU(5), design.micronToDBU(40), design.micronToDBU(40) # Find the site in lef site = floorplan.findSite("site_name") floorplan.initFloorplan(die_area, core_area, site) floorplan.makeTracks() # Place Pins params = design.getIOPlacer().getParameters() params.setRandSeed(42) params.setMinDistanceInTracks(False) params.setMinDistance(design.micronToDBU(0)) params.setCornerAvoidance(design.micronToDBU(0)) # Place the pins on Metal7 and Metal8 design.getIOPlacer().addHorLayer(design.getTech().getDB().getTech().findLayer("Metal8")) design.getIOPlacer().addVerLayer(design.getTech().getDB().getTech().findLayer("Metal7")) IOPlacer_random_mode = True design.getIOPlacer().run(IOPlacer_random_mode) # Global Placement gpl = design.getReplace() gpl.setTimingDrivenMode(False) gpl.setRoutabilityDrivenMode(True) gpl.setUniformTargetDensityMode(True) # Set the max iteration of global placement to 20 times gpl.setInitialPlaceMaxIter(20) gpl.setInitDensityPenalityFactor(0.05) gpl.doInitialPlace() gpl.doNesterovPlace() gpl.reset() # nMacro Placement macros = [inst for inst in ord.get_db_block().getInsts() if inst.getMaster().isBlock()] if len(macros) > 0: mpl = design.getMacroPlacer() # Set the halo around macros to 5 microns mpl_halo_x, mpl_halo_y = 5, 5 mpl.setHalo(mpl_halo_x, mpl_halo_y) # Set the channel width between macros to 5 microns mpl_channel_x, mpl_channel_y = 5, 5 mpl.setChannel(mpl_channel_x, mpl_channel_y) # Set the fence region as a user defined area in microns design.getMacroPlacer().setFenceRegion(5, 20, 5, 25) # Snap the macro to layer Metal4 (usually Metal4) layer = design.getTech().getDB().getTech().findLayer("Metal4") mpl.setSnapLayer(layer) mpl.placeMacrosCornerMaxWl() # Detailed Placement site = design.getBlock().getRows()[0].getSite() max_disp_x = int(design.micronToDBU(0) / site.getWidth()) max_disp_y = int(design.micronToDBU(0) / site.getHeight()) design.getOpendp().detailedPlacement(max_disp_x, max_disp_y, "", False) design.writeDef("placement.def") | Given a gate-level netlist with a clock port called "clk_i", read the tech file, lef files, and library files, and set the clock period as 50 nanoseconds. Then perform floorplan and set the bottom-left corner of the die as 0,0 and the top-right corner as 45,45. And set the bottom-left corner of the core as 5,5 and the top-right corner as 40,40. After floorplanning, place the macros and the standard cells. Place the macros with a bounding box with the bottom-left corner as 5 microns,5 microns, and the top-right corner as 20 microns,25 microns. And place each macro at least 5 microns to each other, and set a halo region around each macro as 5 microns. Set the iteration of the global router as 20 times. In the detailed placement stage, set the maximum displacement at the x-axis as 0 microns, and the y-axis as0. After the placement stage, dump the def file and name it "placement.def".
import openroad as ord from openroad import Tech, Design import os, odb, drt, pdn, re from pathlib import Path # Read Files tech = Tech() # Set file path libDir = Path("lib_path") lefDir = Path("lef_path") techlefDir = Path("techlef_path") designDir = Path("design_path") design_name = "design_filename" design_top_module_name = "design_top_module_name" libFiles = libDir.glob("*.lib") techLefFiles = lefDir.glob("*.tech.lef") lefFiles = lefDir.glob('*.lef') # Read library files for libFile in libFiles: tech.readLiberty(libFile.as_posix()) for techLefFile in techLefFiles: tech.readLef(techLefFile.as_posix()) for lefFile in lefFiles: tech.readLef(lefFile.as_posix()) design = Design(tech) # Read design files verilogFile = designDir/str(design_name + ".v") design.readVerilog("verilogFile") design.link(design_top_module_name) # Set the clocks design.evalTclString("create_clock -period 40 [get_ports clk] -name core_clock") design.evalTclString("set_propagated_clock [all_clocks]") # Floorplanning floorplan = design.getFloorplan() # Set the core and die area die_area = odb.Rect(design.micronToDBU(0), design.micronToDBU(0), design.micronToDBU(40), design.micronToDBU(60)) core_area = odb.Rect(design.micronToDBU(10), design.micronToDBU(10), design.micronToDBU(30), design.micronToDBU(50) # Find the site in lef site = floorplan.findSite("site_name") floorplan.initFloorplan(die_area, core_area, site) floorplan.makeTracks() # Place Pins params = design.getIOPlacer().getParameters() params.setRandSeed(42) params.setMinDistanceInTracks(False) params.setMinDistance(design.micronToDBU(0)) params.setCornerAvoidance(design.micronToDBU(0)) # Place the pins on metal7 and metal8 design.getIOPlacer().addHorLayer(design.getTech().getDB().getTech().findLayer("metal8")) design.getIOPlacer().addVerLayer(design.getTech().getDB().getTech().findLayer("metal7")) IOPlacer_random_mode = True design.getIOPlacer().run(IOPlacer_random_mode) # Global Placement gpl = design.getReplace() gpl.setTimingDrivenMode(False) gpl.setRoutabilityDrivenMode(True) gpl.setUniformTargetDensityMode(True) # Set the max iteration of global placement to 30 times gpl.setInitialPlaceMaxIter(30) gpl.setInitDensityPenalityFactor(0.05) gpl.doInitialPlace() gpl.doNesterovPlace() gpl.reset() # Macro Placement macros = [inst for inst in ord.get_db_block().getInsts() if inst.getMaster().isBlock()] if len(macros) > 0: mpl = design.getMacroPlacer() # Set the halo around macros to 5 microns mpl_halo_x, mpl_halo_y = 5, 5 mpl.setHalo(mpl_halo_x, mpl_halo_y) # Set the channel width between macros to 5 microns mpl_channel_x, mpl_channel_y = 5, 5 mpl.setChannel(mpl_channel_x, mpl_channel_y) # Set the fence region as a user defined area in microns design.getMacroPlacer().setFenceRegion(15, 30, 10, 40) # Snap the macro to layer metal4 (usually metal4) layer = design.getTech().getDB().getTech().findLayer("metal4") mpl.setSnapLayer(layer) mpl.placeMacrosCornerMinWL() # Detailed Placement site = design.getBlock().getRows()[0].getSite() max_disp_x = int(design.micronToDBU(1) / site.getWidth()) max_disp_y = int(design.micronToDBU(3) / site.getHeight()) design.getOpendp().detailedPlacement(max_disp_x, max_disp_y, "", False) # Clock Tree Synthesis design.evalTclString("set_propagated_clock [core_clock]") design.evalTclString("set_wire_rc -clock -resistance 0.03574 -capacitance 0.07516") design.evalTclString("set_wire_rc -signal -resistance 0.03574 -capacitance 0.07516") cts = design.getTritonCts() parms = cts.getParms() parms.setWireSegmentUnit(20) # Can choose different buffer cells for cts cts.setBufferList("BUF_X3") cts.setRootBuffer("BUF_X3") cts.setSinkBuffer("BUF_X3") cts.runTritonCts() # Detailed Placement site = design.getBlock().getRows()[0].getSite() max_disp_x = int(design.micronToDBU(1) / site.getWidth()) max_disp_y = int(design.micronToDBU(3) / site.getHeight()) design.getOpendp().detailedPlacement(max_disp_x, max_disp_y, "", False) # Add Filler Cells db = ord.get_db() filler_masters = list() # Filler cell prefix may be different when using different library filler_cells_prefix = "FILLCELL_.*" for lib in db.getLibs(): for master in lib.getMasters(): master_name = master.getConstName() if re.fullmatch(filler_cells_prefix, master_name) != None: filler_masters.append(master) if len(filler_masters) == 0: print("wrong filler cell prefix") else: design.getOpendp().fillerPlacement(filler_masters, filler_cells_prefix) # Power Planning # Global Connect for net in design.getBlock().getNets(): if net.getSigType() == "POWER" or net.getSigType() == "GROUND": net.setSpecial() VDD_net = design.getBlock().findNet("VDD") VSS_net = design.getBlock().findNet("VSS") switched_power = None secondary = list() if VDD_net == None: VDD_net = odb.dbNet_create(design.getBlock(), "VDD") VDD_net.setSpecial() VDD_net.setSigType("POWER") if VSS_net == None: VSS_net = odb.dbNet_create(design.getBlock(), "VSS") VSS_net.setSpecial() VSS_net.setSigType("GROUND") design.getBlock().addGlobalConnect(region = None, instPattern = ".*", pinPattern = "^VDD$", net = VDD_net, do_connect = True) design.getBlock().addGlobalConnect(region = None, instPattern = ".*", pinPattern = "^VDDPE$", net = VDD_net, do_connect = True) design.getBlock().addGlobalConnect(region = None, instPattern = ".*", pinPattern = "^VDDCE$", net = VDD_net, do_connect = True) design.getBlock().addGlobalConnect(region = None, instPattern = ".*", pinPattern = "^VSS$", net = VSS_net, do_connect = True) design.getBlock().addGlobalConnect(region = None, instPattern = ".*", pinPattern = "^VSSE$", net = VSS_net, do_connect = True) design.getBlock().globalConnect() # Voltage Domains pdngen = design.getPdnGen() pdngen.setCoreDomain(power = VDD_net, switched_power = switched_power, ground = VSS_net, secondary = secondary) # Set the width of the PDN ring and the spacing between VDD and VSS rings core_ring_width = [design.micronToDBU(5), design.micronToDBU(5)] core_ring_spacing = [design.micronToDBU(5), design.micronToDBU(5)] core_ring_core_offset = [design.micronToDBU(0) for i in range(4)] core_ring_pad_offset = [design.micronToDBU(0) for i in range(4)] halo = [design.micronToDBU(0) for i in range(4)] # When the two layers are parallel, specify the distance between via cuts. pdn_cut_pitch = [design.micronToDBU(0) for i in range(2)] ring_connect_to_pad_layers = list() for layer in design.getTech().getDB().getTech().getLayers(): if layer.getType() == "ROUTING": ring_connect_to_pad_layers.append(layer) # Define power grid for std cells domains = [pdngen.findDomain("Core")] for domain in domains: pdngen.makeCoreGrid(domain = domain, name = "Core_pdn", starts_with = pdn.GROUND, pin_layers = [], generate_obstructions = [], powercell = None, powercontrol = None, powercontrolnetwork = "STAR") m1 = design.getTech().getDB().getTech().findLayer("metal1") m4 = design.getTech().getDB().getTech().findLayer("metal4") m7 = design.getTech().getDB().getTech().findLayer("metal7") m8 = design.getTech().getDB().getTech().findLayer("metal8") grid = pdngen.findGrid("Core_pdn") for g in grid: # Make Ring for the core pdngen.makeRing(grid = g, layer0 = m7, width0 = core_ring_width[0], spacing0 = core_ring_spacing[0], layer1 = m8, width1 = core_ring_width[0], spacing1 = core_ring_spacing[0], starts_with = pdn.GRID, offset = core_ring_core_offset, pad_offset = core_ring_pad_offset, extend = False, pad_pin_layers = ring_connect_to_pad_layers, nets = []) # Add power and ground grid on metal1 and attach to cell/macro's VDD/VSS pin pdngen.makeFollowpin(grid = g, layer = m1, width = m1.getMinWidth(), extend = pdn.CORE) # Create the rest of the power delivery network pdngen.makeStrap(grid = g, layer = m4, width = m4.getMinWidth(), spacing = m4.getSpacing(), pitch = m4.getPitch(), offset = m4.getOffset(), number_of_straps = 0, snap = False, starts_with = pdn.GRID, extend = pdn.CORE, nets = []) pdngen.makeStrap(grid = g, layer = m7, width = m7.getMinWidth(), spacing = m7.getSpacing(), pitch = m7.getPitch(), offset = m7.getOffset(), number_of_straps = 0, snap = False, starts_with = pdn.GRID, extend = pdn.RINGS, nets = []) pdngen.makeConnect(grid = g, layer0 = m1, layer1 = m4, cut_pitch_x = pdn_cut_pitch[0], cut_pitch_y = pdn_cut_pitch[1], vias = [], techvias = [], max_rows = 0, max_columns = 0, ongrid = [], split_cuts = dict(), dont_use_vias = ) pdngen.makeConnect(grid = g, layer0 = m4, layer1 = m7, cut_pitch_x = pdn_cut_pitch[0], cut_pitch_y = pdn_cut_pitch[1], vias = [], techvias = [], max_rows = 0, max_columns = 0, ongrid = [], split_cuts = dict(), dont_use_vias = ) pdngen.makeConnect(grid = g, layer0 = m7, layer1 = m8, cut_pitch_x = pdn_cut_pitch[0], cut_pitch_y = pdn_cut_pitch[1], vias = [], techvias = [], max_rows = 0, max_columns = 0, ongrid = [], split_cuts = dict(), dont_use_vias = ) # Create power delivery network for macros m5 = design.getTech().getDB().getTech().findLayer("metal5") m6 = design.getTech().getDB().getTech().findLayer("metal6") for i in range(len(macros)): for domain in domains: pdngen.makeInstanceGrid(domain = domain, name = f"Instance_pdn_{i}", starts_with = pdn.GROUND, inst = macros[i], halo = halo, pg_pins_to_boundary = True, default_grid = False, generate_obstructions = [], is_bump = False) grid = pdngen.findGrid(f"Instance_pdn_{i}") for g in grid: pdngen.makeStrap(grid = g, layer = m5, width = m5.getMinWidth(), spacing = m5.getSpacing(), pitch = m5.getPitch(), offset = m5.getOffset(), number_of_straps = 0, snap = True, starts_with = pdn.GRID, extend = pdn.CORE, nets = []) pdngen.makeStrap(grid = g, layer = m6, width = m6.getMinWidth(), spacing = m6.getSpacing(), pitch = m6.getPitch(), offset = m6.getOffset(), number_of_straps = 0, snap = True, starts_with = pdn.GRID, extend = pdn.CORE, nets = []) pdngen.makeConnect(grid = g, layer0 = m4, layer1 = m5, cut_pitch_x = pdn_cut_pitch[0], cut_pitch_y = pdn_cut_pitch[1], vias = [], techvias = [], max_rows = 0, max_columns = 0, ongrid = [], split_cuts = dict(), dont_use_vias = ) pdngen.makeConnect(grid = g, layer0 = m5, layer1 = m6, cut_pitch_x = pdn_cut_pitch[0], cut_pitch_y = pdn_cut_pitch[1], vias = [], techvias = [], max_rows = 0, max_columns = 0, ongrid = [], split_cuts = dict(), dont_use_vias = ) pdngen.makeConnect(grid = g, layer0 = m6, layer1 = m7, cut_pitch_x = pdn_cut_pitch[0], cut_pitch_y = pdn_cut_pitch[1], vias = [], techvias = [], max_rows = 0, max_columns = 0, ongrid = [], split_cuts = dict(), dont_use_vias = ) pdngen.checkSetup() pdngen.buildGrids(False) pdngen.writeToDb(True, ) pdngen.resetShapes() # Static IR drop Analysis psm_obj = design.getPDNSim() psm_obj.setNet(ord.Tech().getDB().getChip().getBlock().findNet("VDD")) design.evalTclString(f"psm::set_corner [sta::cmd_corner]") psm_obj.analyzePowerGrid('', False, '', '') drops = psm_obj.getIRDropForLayer(tech.getDB().getTech().findLayer("metal1")) # Report Power ndesign.evalTclString("report_power") # Global Routing signal_low_layer = design.getTech().getDB().getTech().findLayer("metal1").getRoutingLevel() signal_high_layer = design.getTech().getDB().getTech().findLayer("metal7").getRoutingLevel() clk_low_layer = design.getTech().getDB().getTech().findLayer("metal1").getRoutingLevel() clk_high_layer = design.getTech().getDB().getTech().findLayer("metal7").getRoutingLevel() grt = design.getGlobalRouter() grt.setMinRoutingLayer(signal_low_layer) grt.setMaxRoutingLayer(signal_high_layer) grt.setMinLayerForClock(clk_low_layer) grt.setMaxLayerForClock(clk_high_layer) grt.setAdjustment(0.5) grt.setVerbose(True) grt.globalRoute(True) # Detailed Routing drter = design.getTritonRoute() params = drt.ParamStruct() params.outputMazeFile = "" params.outputDrcFile = "" params.outputCmapFile = "" params.outputGuideCoverageFile = "" params.dbProcessNode = "" params.enableViaGen = True params.drouteEndIter = 1 params.viaInPinBottomLayer = "" params.viaInPinTopLayer = "" params.orSeed = -1 params.orK = 0 params.bottomRoutingLayer = "metal1" params.topRoutingLayer = "metal7" params.verbose = 1 params.cleanPatches = True params.doPa = True params.singleStepDR = False params.minAccessPoints = 1 params.saveGuideUpdates = False drter.setParams(params) drter.main() design.writeDef("final.def") | Given a verilog-described netlist with a clk port called "clk", read the tech files and cell library information and set the clock period as 40 nanoseconds. Then perform floorplan and set the bottom-left corner of the die as 0,0 and the top-right corner as 40,60. And set the bottom-left corner of the core as 10,10 and the top-right corner as 30,50. After floorplanning, place the macros and the standard cells. Set a fence region to place macros inside the bounding box with the bottom-left corner as 15 microns,10 microns, and the top-right corner as 30 microns,40 microns. Meanwhile make sure each macro is at least 5 microns to each other, and set a halo region around each macro as 5 microns. Set the iteration of the global router as 30 times. In the detailed placement stage, set the maximum displacement at the x-axis as 1 microns, and the y-axis as3. After the placement stage, perform clock tree synthesis with using BUF_X3 as clock buffers, and set the unit resistance and the unit capacitance value for clock and signal wires to 0.03574 and 0.07516, respectively. Then construct a power grid with power rings on metal7 and metal8, and have power grids on metal1 and metal4 for standard cells and macros. Set the width of the metal1 grid, the metal4 grid, and the metal7 grid using the minimum value from the technology file. Then set the spacing of the metal1 grid, metal4 grid, and metal7 grid using the minimum value from the technology file as well, but set the pitch of those grids using two times the minimum value from the technology file. Set the offset using the default value. For the power rings on metal7, set the width and spacing to 5 and 5 microns, and for the power rings on metal8, set the width and spacing to 5 and 5 microns as well. If there are macros, build power grids for macros on metal5 and metal6 with using minimum values for width and spacing from the technology file for power grids, and use two times the pitch value from the technology file for macro's power grids. And if there are parallel grids, set the pitch of the via between two grids to 0 microns. After constructing power grids, perform IR drop analysis on metal1 nodes of the power grids. And report the switching, leakage, internal, and total power of the design. In the routing stage, route the design from metal1 to metal7. In the end, dump the def file and name it "final.def".
import openroad as ord from openroad import Tech, Design import os, odb, drt, pdn, re from pathlib import Path # Read Files tech = Tech() # Set file path libDir = Path("lib_path") lefDir = Path("lef_path") techlefDir = Path("techlef_path") designDir = Path("design_path") design_name = "design_filename" design_top_module_name = "design_top_module_name" libFiles = libDir.glob("*.lib") techLefFiles = lefDir.glob("*.tech.lef") lefFiles = lefDir.glob('*.lef') # Read library files for libFile in libFiles: tech.readLiberty(libFile.as_posix()) for techLefFile in techLefFiles: tech.readLef(techLefFile.as_posix()) for lefFile in lefFiles: tech.readLef(lefFile.as_posix()) design = Design(tech) # Read design files verilogFile = designDir/str(design_name + ".v") design.readVerilog("verilogFile") design.link(design_top_module_name) # Set the clocks design.evalTclString("create_clock -period 20 [get_ports clk_i] -name core_clock") design.evalTclString("set_propagated_clock [all_clocks]") # Floorplanning floorplan = design.getFloorplan() # Set the core and die area die_area = odb.Rect(design.micronToDBU(0), design.micronToDBU(0), design.micronToDBU(40), design.micronToDBU(60)) core_area = odb.Rect(design.micronToDBU(10), design.micronToDBU(10), design.micronToDBU(30), design.micronToDBU(50) # Find the site in lef site = floorplan.findSite("site_name") floorplan.initFloorplan(die_area, core_area, site) floorplan.makeTracks() # Place Pins params = design.getIOPlacer().getParameters() params.setRandSeed(42) params.setMinDistanceInTracks(False) params.setMinDistance(design.micronToDBU(0)) params.setCornerAvoidance(design.micronToDBU(0)) # Place the pins on Metal7 and Metal8 design.getIOPlacer().addHorLayer(design.getTech().getDB().getTech().findLayer("Metal8")) design.getIOPlacer().addVerLayer(design.getTech().getDB().getTech().findLayer("Metal7")) IOPlacer_random_mode = True design.getIOPlacer().run(IOPlacer_random_mode) design.writeDef("floorplan_place_pins.def") # Global Placement gpl = design.getReplace() gpl.setTimingDrivenMode(False) gpl.setRoutabilityDrivenMode(True) gpl.setUniformTargetDensityMode(True) # Set the max iteration of global placement to 10 times gpl.setInitialPlaceMaxIter(10) gpl.setInitDensityPenalityFactor(0.05) gpl.doInitialPlace() gpl.doNesterovPlace() gpl.reset() design.writeDef("global_placement.def") # nMacro Placement macros = [inst for inst in ord.get_db_block().getInsts() if inst.getMaster().isBlock()] if len(macros) > 0: mpl = design.getMacroPlacer() # Set the halo around macros to 5 microns mpl_halo_x, mpl_halo_y = 5, 5 mpl.setHalo(mpl_halo_x, mpl_halo_y) # Set the channel width between macros to 5 microns mpl_channel_x, mpl_channel_y = 5, 5 mpl.setChannel(mpl_channel_x, mpl_channel_y) # Set the fence region as a user defined area in microns design.getMacroPlacer().setFenceRegion(15, 30, 10, 40) # Snap the macro to layer Metal4 (usually Metal4) layer = design.getTech().getDB().getTech().findLayer("Metal4") mpl.setSnapLayer(layer) mpl.placeMacrosCornerMaxWl() design.writeDef("macro_placement.def") # Detailed Placement site = design.getBlock().getRows()[0].getSite() max_disp_x = int(design.micronToDBU(0.5) / site.getWidth()) max_disp_y = int(design.micronToDBU(1) / site.getHeight()) design.getOpendp().detailedPlacement(max_disp_x, max_disp_y, "", False) design.writeDef("detailed_placement.def") # Clock Tree Synthesis design.evalTclString("set_propagated_clock [core_clock]") design.evalTclString("set_wire_rc -clock -resistance 0.0435 -capacitance 0.0817") design.evalTclString("set_wire_rc -signal -resistance 0.0435 -capacitance 0.0817") cts = design.getTritonCts() parms = cts.getParms() parms.setWireSegmentUnit(20) # Can choose different buffer cells for cts cts.setBufferList("bufferx1") cts.setRootBuffer("bufferx1") cts.setSinkBuffer("bufferx1") cts.runTritonCts() # Detailed Placement site = design.getBlock().getRows()[0].getSite() max_disp_x = int(design.micronToDBU(0.5) / site.getWidth()) max_disp_y = int(design.micronToDBU(1) / site.getHeight()) design.getOpendp().detailedPlacement(max_disp_x, max_disp_y, "", False) design.writeDef("cts.def") # Add Filler Cells db = ord.get_db() filler_masters = list() # Filler cell prefix may be different when using different library filler_cells_prefix = "FILLER_.*" for lib in db.getLibs(): for master in lib.getMasters(): master_name = master.getConstName() if re.fullmatch(filler_cells_prefix, master_name) != None: filler_masters.append(master) if len(filler_masters) == 0: print("wrong filler cell prefix") else: design.getOpendp().fillerPlacement(filler_masters, filler_cells_prefix) design.writeDef("filler_placement.def") # Power Planning # Global Connect for net in design.getBlock().getNets(): if net.getSigType() == "POWER" or net.getSigType() == "GROUND": net.setSpecial() VDD_net = design.getBlock().findNet("VDD") VSS_net = design.getBlock().findNet("VSS") switched_power = None secondary = list() if VDD_net == None: VDD_net = odb.dbNet_create(design.getBlock(), "VDD") VDD_net.setSpecial() VDD_net.setSigType("POWER") if VSS_net == None: VSS_net = odb.dbNet_create(design.getBlock(), "VSS") VSS_net.setSpecial() VSS_net.setSigType("GROUND") design.getBlock().addGlobalConnect(region = None, instPattern = ".*", pinPattern = "^VDD$", net = VDD_net, do_connect = True) design.getBlock().addGlobalConnect(region = None, instPattern = ".*", pinPattern = "^VDDPE$", net = VDD_net, do_connect = True) design.getBlock().addGlobalConnect(region = None, instPattern = ".*", pinPattern = "^VDDCE$", net = VDD_net, do_connect = True) design.getBlock().addGlobalConnect(region = None, instPattern = ".*", pinPattern = "^VSS$", net = VSS_net, do_connect = True) design.getBlock().addGlobalConnect(region = None, instPattern = ".*", pinPattern = "^VSSE$", net = VSS_net, do_connect = True) design.getBlock().globalConnect() # Voltage Domains pdngen = design.getPdnGen() pdngen.setCoreDomain(power = VDD_net, switched_power = switched_power, ground = VSS_net, secondary = secondary) # Set the width of the PDN ring and the spacing between VDD and VSS rings core_ring_width = [design.micronToDBU(2), design.micronToDBU(2)] core_ring_spacing = [design.micronToDBU(2), design.micronToDBU(2)] core_ring_core_offset = [design.micronToDBU(0) for i in range(4)] core_ring_pad_offset = [design.micronToDBU(0) for i in range(4)] halo = [design.micronToDBU(0) for i in range(4)] # When the two layers are parallel, specify the distance between via cuts. pdn_cut_pitch = [design.micronToDBU(2) for i in range(2)] ring_connect_to_pad_layers = list() for layer in design.getTech().getDB().getTech().getLayers(): if layer.getType() == "ROUTING": ring_connect_to_pad_layers.append(layer) # Define power grid for std cells domains = [pdngen.findDomain("Core")] for domain in domains: pdngen.makeCoreGrid(domain = domain, name = "_core_", starts_with = pdn.GROUND, pin_layers = [], generate_obstructions = [], powercell = None, powercontrol = None, powercontrolnetwork = "STAR") m1 = design.getTech().getDB().getTech().findLayer("Metal1") m4 = design.getTech().getDB().getTech().findLayer("Metal4") m7 = design.getTech().getDB().getTech().findLayer("Metal7") m8 = design.getTech().getDB().getTech().findLayer("Metal8") grid = pdngen.findGrid("_core_") for g in grid: # Make Ring for the core pdngen.makeRing(grid = g, layer0 = m7, width0 = core_ring_width[0], spacing0 = core_ring_spacing[0], layer1 = m8, width1 = core_ring_width[0], spacing1 = core_ring_spacing[0], starts_with = pdn.GRID, offset = core_ring_core_offset, pad_offset = core_ring_pad_offset, extend = False, pad_pin_layers = ring_connect_to_pad_layers, nets = []) # Add power and ground grid on Metal1 and attach to cell/macro's VDD/VSS pin pdngen.makeFollowpin(grid = g, layer = m1, width = m1.getMinWidth(), extend = pdn.CORE) # Create the rest of the power delivery network pdngen.makeStrap(grid = g, layer = m4, width = m4.getMinWidth(), spacing = m4.getSpacing(), pitch = m4.getPitch(), offset = m4.getOffset(), number_of_straps = 0, snap = False, starts_with = pdn.GRID, extend = pdn.CORE, nets = []) pdngen.makeStrap(grid = g, layer = m7, width = m7.getMinWidth(), spacing = m7.getSpacing(), pitch = m7.getPitch(), offset = m7.getOffset(), number_of_straps = 0, snap = False, starts_with = pdn.GRID, extend = pdn.RINGS, nets = []) pdngen.makeConnect(grid = g, layer0 = m1, layer1 = m4, cut_pitch_x = pdn_cut_pitch[0], cut_pitch_y = pdn_cut_pitch[1], vias = [], techvias = [], max_rows = 0, max_columns = 0, ongrid = [], split_cuts = dict(), dont_use_vias = ) pdngen.makeConnect(grid = g, layer0 = m4, layer1 = m7, cut_pitch_x = pdn_cut_pitch[0], cut_pitch_y = pdn_cut_pitch[1], vias = [], techvias = [], max_rows = 0, max_columns = 0, ongrid = [], split_cuts = dict(), dont_use_vias = ) pdngen.makeConnect(grid = g, layer0 = m7, layer1 = m8, cut_pitch_x = pdn_cut_pitch[0], cut_pitch_y = pdn_cut_pitch[1], vias = [], techvias = [], max_rows = 0, max_columns = 0, ongrid = [], split_cuts = dict(), dont_use_vias = ) # Create power delivery network for macros m5 = design.getTech().getDB().getTech().findLayer("Metal5") m6 = design.getTech().getDB().getTech().findLayer("Metal6") for i in range(len(macros)): for domain in domains: pdngen.makeInstanceGrid(domain = domain, name = f"Core_macro_grid_{i}", starts_with = pdn.GROUND, inst = macros[i], halo = halo, pg_pins_to_boundary = True, default_grid = False, generate_obstructions = [], is_bump = False) grid = pdngen.findGrid(f"Core_macro_grid_{i}") for g in grid: pdngen.makeStrap(grid = g, layer = m5, width = m5.getMinWidth(), spacing = m5.getSpacing(), pitch = m5.getPitch(), offset = m5.getOffset(), number_of_straps = 0, snap = True, starts_with = pdn.GRID, extend = pdn.CORE, nets = []) pdngen.makeStrap(grid = g, layer = m6, width = m6.getMinWidth(), spacing = m6.getSpacing(), pitch = m6.getPitch(), offset = m6.getOffset(), number_of_straps = 0, snap = True, starts_with = pdn.GRID, extend = pdn.CORE, nets = []) pdngen.makeConnect(grid = g, layer0 = m4, layer1 = m5, cut_pitch_x = pdn_cut_pitch[0], cut_pitch_y = pdn_cut_pitch[1], vias = [], techvias = [], max_rows = 0, max_columns = 0, ongrid = [], split_cuts = dict(), dont_use_vias = ) pdngen.makeConnect(grid = g, layer0 = m5, layer1 = m6, cut_pitch_x = pdn_cut_pitch[0], cut_pitch_y = pdn_cut_pitch[1], vias = [], techvias = [], max_rows = 0, max_columns = 0, ongrid = [], split_cuts = dict(), dont_use_vias = ) pdngen.makeConnect(grid = g, layer0 = m6, layer1 = m7, cut_pitch_x = pdn_cut_pitch[0], cut_pitch_y = pdn_cut_pitch[1], vias = [], techvias = [], max_rows = 0, max_columns = 0, ongrid = [], split_cuts = dict(), dont_use_vias = ) pdngen.checkSetup() pdngen.buildGrids(False) pdngen.writeToDb(True, ) pdngen.resetShapes() design.writeDef("PDN.def") # Static IR drop Analysis psm_obj = design.getPDNSim() psm_obj.setNet(ord.Tech().getDB().getChip().getBlock().findNet("VDD")) design.evalTclString(f"psm::set_corner [sta::cmd_corner]") psm_obj.analyzePowerGrid('', False, '', '') drops = psm_obj.getIRDropForLayer(tech.getDB().getTech().findLayer("Metal2")) # Report Power ndesign.evalTclString("report_power") # Global Routing signal_low_layer = design.getTech().getDB().getTech().findLayer("Metal1").getRoutingLevel() signal_high_layer = design.getTech().getDB().getTech().findLayer("Metal6").getRoutingLevel() clk_low_layer = design.getTech().getDB().getTech().findLayer("Metal1").getRoutingLevel() clk_high_layer = design.getTech().getDB().getTech().findLayer("Metal6").getRoutingLevel() grt = design.getGlobalRouter() grt.setMinRoutingLayer(signal_low_layer) grt.setMaxRoutingLayer(signal_high_layer) grt.setMinLayerForClock(clk_low_layer) grt.setMaxLayerForClock(clk_high_layer) grt.setAdjustment(0.5) grt.setVerbose(True) grt.globalRoute(True) # Detailed Routing drter = design.getTritonRoute() params = drt.ParamStruct() params.outputMazeFile = "" params.outputDrcFile = "" params.outputCmapFile = "" params.outputGuideCoverageFile = "" params.dbProcessNode = "" params.enableViaGen = True params.drouteEndIter = 1 params.viaInPinBottomLayer = "" params.viaInPinTopLayer = "" params.orSeed = -1 params.orK = 0 params.bottomRoutingLayer = "Metal1" params.topRoutingLayer = "Metal6" params.verbose = 1 params.cleanPatches = True params.doPa = True params.singleStepDR = False params.minAccessPoints = 1 params.saveGuideUpdates = False drter.setParams(params) drter.main() design.writeDef("final.def") | Given a synthesized netlist with a clock port named "clk_i", read the library and set the clock period as 20 nanoseconds. Then perform floorplan and set the bottom-left corner of the die as 0,0 and the top-right corner as 40,60. And set the bottom-left corner of the core as 10,10 and the top-right corner as 30,50. After floorplanning, place the macros and the standard cells. Place the macros with a bounding box with the bottom-left corner as 15 microns,10 microns, and the top-right corner as 30 microns,40 microns. And place each macro at least 5 microns to each other, and set a halo region around each macro as 5 microns. Set the iteration of the global router as 10 times. In the detailed placement stage, set the maximum displacement at the x-axis as 0.5 microns, and the y-axis as1. After the placement stage, perform clock tree synthesis with using bufferx1 as clock buffers, and set the unit resistance and the unit capacitance value for clock and signal wires to 0.0435 and 0.0817, respectively. Then construct a power grid with power rings on Metal7 and Metal8, and have power grids on Metal1 and Metal4 for standard cells and macros. For the power rings on Metal7, set the width and spacing to 2 and 2 microns, and for the power rings on Metal8, also set the width and spacing to 2 and 2 microns. If there are macros, build power grids for macros on Metal5 and Metal6 and set the pitch of the via between two grids to 2 microns. After constructing power grids, perform IR drop analysis on Metal1 nodes of the power grids. And report the switching, leakage, internal, and total power of the design. In the routing stage, route the design from Metal1 to Metal6. In each stage, dump the def file and name it according to the stage.
import openroad as ord from openroad import Tech, Design import os, odb, drt, pdn, re from pathlib import Path # Read Files tech = Tech() # Set file path libDir = Path("lib_path") lefDir = Path("lef_path") techlefDir = Path("techlef_path") designDir = Path("design_path") design_name = "design_filename" design_top_module_name = "design_top_module_name" libFiles = libDir.glob("*.lib") techLefFiles = lefDir.glob("*.tech.lef") lefFiles = lefDir.glob('*.lef') # Read library files for libFile in libFiles: tech.readLiberty(libFile.as_posix()) for techLefFile in techLefFiles: tech.readLef(techLefFile.as_posix()) for lefFile in lefFiles: tech.readLef(lefFile.as_posix()) design = Design(tech) # Read design files verilogFile = designDir/str(design_name + ".v") design.readVerilog("verilogFile") design.link(design_top_module_name) # Set the clocks design.evalTclString("create_clock -period 50 [get_ports clk] -name core_clock") design.evalTclString("set_propagated_clock [all_clocks]") # Floorplanning floorplan = design.getFloorplan() # Set the core and die area die_area = odb.Rect(design.micronToDBU(0), design.micronToDBU(0), design.micronToDBU(60), design.micronToDBU(50)) core_area = odb.Rect(design.micronToDBU(8), design.micronToDBU(8), design.micronToDBU(52), design.micronToDBU(42) # Find the site in lef site = floorplan.findSite("site_name") floorplan.initFloorplan(die_area, core_area, site) floorplan.makeTracks() # Place Pins params = design.getIOPlacer().getParameters() params.setRandSeed(42) params.setMinDistanceInTracks(False) params.setMinDistance(design.micronToDBU(0)) params.setCornerAvoidance(design.micronToDBU(0)) # Place the pins on metal7 and metal8 design.getIOPlacer().addHorLayer(design.getTech().getDB().getTech().findLayer("metal8")) design.getIOPlacer().addVerLayer(design.getTech().getDB().getTech().findLayer("metal7")) IOPlacer_random_mode = True design.getIOPlacer().run(IOPlacer_random_mode) # Global Placement gpl = design.getReplace() gpl.setTimingDrivenMode(False) gpl.setRoutabilityDrivenMode(True) gpl.setUniformTargetDensityMode(True) # Set the max iteration of global placement to 20 times gpl.setInitialPlaceMaxIter(20) gpl.setInitDensityPenalityFactor(0.05) gpl.doInitialPlace() gpl.doNesterovPlace() gpl.reset() # Macro Placement macros = [inst for inst in ord.get_db_block().getInsts() if inst.getMaster().isBlock()] if len(macros) > 0: mpl = design.getMacroPlacer() # Set the halo around macros to 5 microns mpl_halo_x, mpl_halo_y = 5, 5 mpl.setHalo(mpl_halo_x, mpl_halo_y) # Set the channel width between macros to 5 microns mpl_channel_x, mpl_channel_y = 5, 5 mpl.setChannel(mpl_channel_x, mpl_channel_y) # Set the fence region as a user defined area in microns design.getMacroPlacer().setFenceRegion(18, 43, 12, 42) # Snap the macro to layer metal4 (usually metal4) layer = design.getTech().getDB().getTech().findLayer("metal4") mpl.setSnapLayer(layer) mpl.placeMacrosCornerMinWL() # Detailed Placement site = design.getBlock().getRows()[0].getSite() max_disp_x = int(design.micronToDBU(0.5) / site.getWidth()) max_disp_y = int(design.micronToDBU(0.5) / site.getHeight()) design.getOpendp().detailedPlacement(max_disp_x, max_disp_y, "", False) # Clock Tree Synthesis design.evalTclString("set_propagated_clock [core_clock]") design.evalTclString("set_wire_rc -clock -resistance 0.03574 -capacitance 0.07516") design.evalTclString("set_wire_rc -signal -resistance 0.03574 -capacitance 0.07516") cts = design.getTritonCts() parms = cts.getParms() parms.setWireSegmentUnit(20) # Can choose different buffer cells for cts cts.setBufferList("BUF_X3") cts.setRootBuffer("BUF_X3") cts.setSinkBuffer("BUF_X3") cts.runTritonCts() # Detailed Placement site = design.getBlock().getRows()[0].getSite() max_disp_x = int(design.micronToDBU(0.5) / site.getWidth()) max_disp_y = int(design.micronToDBU(0.5) / site.getHeight()) design.getOpendp().detailedPlacement(max_disp_x, max_disp_y, "", False) # Add Filler Cells db = ord.get_db() filler_masters = list() # Filler cell prefix may be different when using different library filler_cells_prefix = "FILLCELL_.*" for lib in db.getLibs(): for master in lib.getMasters(): master_name = master.getConstName() if re.fullmatch(filler_cells_prefix, master_name) != None: filler_masters.append(master) if len(filler_masters) == 0: print("wrong filler cell prefix") else: design.getOpendp().fillerPlacement(filler_masters, filler_cells_prefix) # Power Planning # Global Connect for net in design.getBlock().getNets(): if net.getSigType() == "POWER" or net.getSigType() == "GROUND": net.setSpecial() VDD_net = design.getBlock().findNet("VDD") VSS_net = design.getBlock().findNet("VSS") switched_power = None secondary = list() if VDD_net == None: VDD_net = odb.dbNet_create(design.getBlock(), "VDD") VDD_net.setSpecial() VDD_net.setSigType("POWER") if VSS_net == None: VSS_net = odb.dbNet_create(design.getBlock(), "VSS") VSS_net.setSpecial() VSS_net.setSigType("GROUND") design.getBlock().addGlobalConnect(region = None, instPattern = ".*", pinPattern = "^VDD$", net = VDD_net, do_connect = True) design.getBlock().addGlobalConnect(region = None, instPattern = ".*", pinPattern = "^VDDPE$", net = VDD_net, do_connect = True) design.getBlock().addGlobalConnect(region = None, instPattern = ".*", pinPattern = "^VDDCE$", net = VDD_net, do_connect = True) design.getBlock().addGlobalConnect(region = None, instPattern = ".*", pinPattern = "^VSS$", net = VSS_net, do_connect = True) design.getBlock().addGlobalConnect(region = None, instPattern = ".*", pinPattern = "^VSSE$", net = VSS_net, do_connect = True) design.getBlock().globalConnect() # Voltage Domains pdngen = design.getPdnGen() pdngen.setCoreDomain(power = VDD_net, switched_power = switched_power, ground = VSS_net, secondary = secondary) # Set the width of the PDN ring and the spacing between VDD and VSS rings core_ring_width = [design.micronToDBU(4), design.micronToDBU(4)] core_ring_spacing = [design.micronToDBU(4), design.micronToDBU(4)] core_ring_core_offset = [design.micronToDBU(0) for i in range(4)] core_ring_pad_offset = [design.micronToDBU(0) for i in range(4)] halo = [design.micronToDBU(0) for i in range(4)] # When the two layers are parallel, specify the distance between via cuts. pdn_cut_pitch = [design.micronToDBU(0) for i in range(2)] ring_connect_to_pad_layers = list() for layer in design.getTech().getDB().getTech().getLayers(): if layer.getType() == "ROUTING": ring_connect_to_pad_layers.append(layer) # Define power grid for std cells domains = [pdngen.findDomain("Core")] for domain in domains: pdngen.makeCoreGrid(domain = domain, name = "Core_pdn", starts_with = pdn.GROUND, pin_layers = [], generate_obstructions = [], powercell = None, powercontrol = None, powercontrolnetwork = "STAR") m1 = design.getTech().getDB().getTech().findLayer("metal1") m4 = design.getTech().getDB().getTech().findLayer("metal4") m7 = design.getTech().getDB().getTech().findLayer("metal7") m8 = design.getTech().getDB().getTech().findLayer("metal8") grid = pdngen.findGrid("Core_pdn") for g in grid: # Make Ring for the core pdngen.makeRing(grid = g, layer0 = m7, width0 = core_ring_width[0], spacing0 = core_ring_spacing[0], layer1 = m8, width1 = core_ring_width[0], spacing1 = core_ring_spacing[0], starts_with = pdn.GRID, offset = core_ring_core_offset, pad_offset = core_ring_pad_offset, extend = False, pad_pin_layers = ring_connect_to_pad_layers, nets = []) # Add power and ground grid on metal1 and attach to cell/macro's VDD/VSS pin pdngen.makeFollowpin(grid = g, layer = m1, width = m1.getMinWidth(), extend = pdn.CORE) # Create the rest of the power delivery network pdngen.makeStrap(grid = g, layer = m4, width = m4.getMinWidth(), spacing = m4.getSpacing(), pitch = m4.getPitch(), offset = m4.getOffset(), number_of_straps = 0, snap = False, starts_with = pdn.GRID, extend = pdn.CORE, nets = []) pdngen.makeStrap(grid = g, layer = m7, width = m7.getMinWidth(), spacing = m7.getSpacing(), pitch = m7.getPitch(), offset = m7.getOffset(), number_of_straps = 0, snap = False, starts_with = pdn.GRID, extend = pdn.RINGS, nets = []) pdngen.makeConnect(grid = g, layer0 = m1, layer1 = m4, cut_pitch_x = pdn_cut_pitch[0], cut_pitch_y = pdn_cut_pitch[1], vias = [], techvias = [], max_rows = 0, max_columns = 0, ongrid = [], split_cuts = dict(), dont_use_vias = ) pdngen.makeConnect(grid = g, layer0 = m4, layer1 = m7, cut_pitch_x = pdn_cut_pitch[0], cut_pitch_y = pdn_cut_pitch[1], vias = [], techvias = [], max_rows = 0, max_columns = 0, ongrid = [], split_cuts = dict(), dont_use_vias = ) pdngen.makeConnect(grid = g, layer0 = m7, layer1 = m8, cut_pitch_x = pdn_cut_pitch[0], cut_pitch_y = pdn_cut_pitch[1], vias = [], techvias = [], max_rows = 0, max_columns = 0, ongrid = [], split_cuts = dict(), dont_use_vias = ) # Create power delivery network for macros m5 = design.getTech().getDB().getTech().findLayer("metal5") m6 = design.getTech().getDB().getTech().findLayer("metal6") for i in range(len(macros)): for domain in domains: pdngen.makeInstanceGrid(domain = domain, name = f"Macro_core_grid_{i}", starts_with = pdn.GROUND, inst = macros[i], halo = halo, pg_pins_to_boundary = True, default_grid = False, generate_obstructions = [], is_bump = False) grid = pdngen.findGrid(f"Macro_core_grid_{i}") for g in grid: pdngen.makeStrap(grid = g, layer = m5, width = m5.getMinWidth(), spacing = m5.getSpacing(), pitch = m5.getPitch(), offset = m5.getOffset(), number_of_straps = 0, snap = True, starts_with = pdn.GRID, extend = pdn.CORE, nets = []) pdngen.makeStrap(grid = g, layer = m6, width = m6.getMinWidth(), spacing = m6.getSpacing(), pitch = m6.getPitch(), offset = m6.getOffset(), number_of_straps = 0, snap = True, starts_with = pdn.GRID, extend = pdn.CORE, nets = []) pdngen.makeConnect(grid = g, layer0 = m4, layer1 = m5, cut_pitch_x = pdn_cut_pitch[0], cut_pitch_y = pdn_cut_pitch[1], vias = [], techvias = [], max_rows = 0, max_columns = 0, ongrid = [], split_cuts = dict(), dont_use_vias = ) pdngen.makeConnect(grid = g, layer0 = m5, layer1 = m6, cut_pitch_x = pdn_cut_pitch[0], cut_pitch_y = pdn_cut_pitch[1], vias = [], techvias = [], max_rows = 0, max_columns = 0, ongrid = [], split_cuts = dict(), dont_use_vias = ) pdngen.makeConnect(grid = g, layer0 = m6, layer1 = m7, cut_pitch_x = pdn_cut_pitch[0], cut_pitch_y = pdn_cut_pitch[1], vias = [], techvias = [], max_rows = 0, max_columns = 0, ongrid = [], split_cuts = dict(), dont_use_vias = ) pdngen.checkSetup() pdngen.buildGrids(False) pdngen.writeToDb(True, ) pdngen.resetShapes() # Global Routing signal_low_layer = design.getTech().getDB().getTech().findLayer("metal1").getRoutingLevel() signal_high_layer = design.getTech().getDB().getTech().findLayer("metal7").getRoutingLevel() clk_low_layer = design.getTech().getDB().getTech().findLayer("metal1").getRoutingLevel() clk_high_layer = design.getTech().getDB().getTech().findLayer("metal7").getRoutingLevel() grt = design.getGlobalRouter() grt.setMinRoutingLayer(signal_low_layer) grt.setMaxRoutingLayer(signal_high_layer) grt.setMinLayerForClock(clk_low_layer) grt.setMaxLayerForClock(clk_high_layer) grt.setAdjustment(0.5) grt.setVerbose(True) grt.globalRoute(True) # Detailed Routing drter = design.getTritonRoute() params = drt.ParamStruct() params.outputMazeFile = "" params.outputDrcFile = "" params.outputCmapFile = "" params.outputGuideCoverageFile = "" params.dbProcessNode = "" params.enableViaGen = True params.drouteEndIter = 1 params.viaInPinBottomLayer = "" params.viaInPinTopLayer = "" params.orSeed = -1 params.orK = 0 params.bottomRoutingLayer = "metal1" params.topRoutingLayer = "metal7" params.verbose = 1 params.cleanPatches = True params.doPa = True params.singleStepDR = False params.minAccessPoints = 1 params.saveGuideUpdates = False drter.setParams(params) drter.main() # Static IR drop Analysis psm_obj = design.getPDNSim() psm_obj.setNet(ord.Tech().getDB().getChip().getBlock().findNet("VDD")) design.evalTclString(f"psm::set_corner [sta::cmd_corner]") psm_obj.analyzePowerGrid('', False, '', '') drops = psm_obj.getIRDropForLayer(tech.getDB().getTech().findLayer("metal1")) design.writeDef("final.def") | Given a gate-level netlist with a clock port called "clk", read the tech file, lef files, and library files, and set the clock period as 50 nanoseconds. Then perform floorplan and set the bottom-left corner of the die as 0,0 and the top-right corner as 60,50. And set the bottom-left corner of the core as 8,8 and the top-right corner as 52,42. After floorplanning, place the macros and the standard cells. Set a fence region to place macros inside the bounding box with the bottom-left corner as 18 microns,12 microns, and the top-right corner as 43 microns,42 microns. Meanwhile make sure each macro is at least 5 microns to each other, and set a halo region around each macro as 5 microns. Set the iteration of the global router as 20 times. In the detailed placement stage, set the maximum displacement at the x-axis as 0.5 microns, and the y-axis as0.5. After the placement stage, perform clock tree synthesis with using BUF_X3 as clock buffers, and set the unit resistance and the unit capacitance value for clock and signal wires to 0.03574 and 0.07516, respectively. Then construct a power grid with power rings on metal7 and metal8, and have power grids on metal1 and metal4 for standard cells and macros. For the power rings on metal7, set the width and spacing to 4 and 4 microns, and for the power rings on metal8, set the width and spacing to 4 and 4 microns as well. If there are macros, build power grids for macros on metal5 and metal6 and set the pitch of the via between two grids to 0 microns. In the routing stage, route the design from metal1 to metal7. In the end, perform IR drop analysis on metal1 and dump the def file and name it "final.def".
import openroad as ord from openroad import Tech, Design import os, odb, drt, pdn, re from pathlib import Path # Read Files tech = Tech() # Set file path libDir = Path("lib_path") lefDir = Path("lef_path") techlefDir = Path("techlef_path") designDir = Path("design_path") design_name = "design_filename" design_top_module_name = "design_top_module_name" libFiles = libDir.glob("*.lib") techLefFiles = lefDir.glob("*.tech.lef") lefFiles = lefDir.glob('*.lef') # Read library files for libFile in libFiles: tech.readLiberty(libFile.as_posix()) for techLefFile in techLefFiles: tech.readLef(techLefFile.as_posix()) for lefFile in lefFiles: tech.readLef(lefFile.as_posix()) design = Design(tech) # Read design files verilogFile = designDir/str(design_name + ".v") design.readVerilog("verilogFile") design.link(design_top_module_name) # Set the clocks design.evalTclString("create_clock -period 50 [get_ports clk] -name core_clock") design.evalTclString("set_propagated_clock [all_clocks]") # Floorplanning floorplan = design.getFloorplan() # Set the core and die area die_area = odb.Rect(design.micronToDBU(0), design.micronToDBU(0), design.micronToDBU(45), design.micronToDBU(45)) core_area = odb.Rect(design.micronToDBU(5), design.micronToDBU(5), design.micronToDBU(40), design.micronToDBU(40) # Find the site in lef site = floorplan.findSite("site_name") floorplan.initFloorplan(die_area, core_area, site) floorplan.makeTracks() # Place Pins params = design.getIOPlacer().getParameters() params.setRandSeed(42) params.setMinDistanceInTracks(False) params.setMinDistance(design.micronToDBU(0)) params.setCornerAvoidance(design.micronToDBU(0)) # Place the pins on metal7 and metal8 design.getIOPlacer().addHorLayer(design.getTech().getDB().getTech().findLayer("metal8")) design.getIOPlacer().addVerLayer(design.getTech().getDB().getTech().findLayer("metal7")) IOPlacer_random_mode = True design.getIOPlacer().run(IOPlacer_random_mode) # Global Placement gpl = design.getReplace() gpl.setTimingDrivenMode(False) gpl.setRoutabilityDrivenMode(True) gpl.setUniformTargetDensityMode(True) # Set the max iteration of global placement to 20 times gpl.setInitialPlaceMaxIter(20) gpl.setInitDensityPenalityFactor(0.05) gpl.doInitialPlace() gpl.doNesterovPlace() gpl.reset() # Macro Placement macros = [inst for inst in ord.get_db_block().getInsts() if inst.getMaster().isBlock()] if len(macros) > 0: mpl = design.getMacroPlacer() # Set the halo around macros to 5 microns mpl_halo_x, mpl_halo_y = 5, 5 mpl.setHalo(mpl_halo_x, mpl_halo_y) # Set the channel width between macros to 5 microns mpl_channel_x, mpl_channel_y = 5, 5 mpl.setChannel(mpl_channel_x, mpl_channel_y) # Set the fence region as a user defined area in microns design.getMacroPlacer().setFenceRegion(5, 20, 5, 25) # Snap the macro to layer metal4 (usually metal4) layer = design.getTech().getDB().getTech().findLayer("metal4") mpl.setSnapLayer(layer) mpl.placeMacrosCornerMinWL() # Detailed Placement site = design.getBlock().getRows()[0].getSite() max_disp_x = int(design.micronToDBU(0.5) / site.getWidth()) max_disp_y = int(design.micronToDBU(0.5) / site.getHeight()) design.getOpendp().detailedPlacement(max_disp_x, max_disp_y, "", False) # Clock Tree Synthesis design.evalTclString("set_propagated_clock [core_clock]") design.evalTclString("set_wire_rc -clock -resistance 0.03574 -capacitance 0.07516") design.evalTclString("set_wire_rc -signal -resistance 0.03574 -capacitance 0.07516") cts = design.getTritonCts() parms = cts.getParms() parms.setWireSegmentUnit(20) # Can choose different buffer cells for cts cts.setBufferList("BUF_X3") cts.setRootBuffer("BUF_X3") cts.setSinkBuffer("BUF_X3") cts.runTritonCts() # Detailed Placement site = design.getBlock().getRows()[0].getSite() max_disp_x = int(design.micronToDBU(0.5) / site.getWidth()) max_disp_y = int(design.micronToDBU(0.5) / site.getHeight()) design.getOpendp().detailedPlacement(max_disp_x, max_disp_y, "", False) # Add Filler Cells db = ord.get_db() filler_masters = list() # Filler cell prefix may be different when using different library filler_cells_prefix = "FILLCELL_.*" for lib in db.getLibs(): for master in lib.getMasters(): master_name = master.getConstName() if re.fullmatch(filler_cells_prefix, master_name) != None: filler_masters.append(master) if len(filler_masters) == 0: print("wrong filler cell prefix") else: design.getOpendp().fillerPlacement(filler_masters, filler_cells_prefix) # Power Planning # Global Connect for net in design.getBlock().getNets(): if net.getSigType() == "POWER" or net.getSigType() == "GROUND": net.setSpecial() VDD_net = design.getBlock().findNet("VDD") VSS_net = design.getBlock().findNet("VSS") switched_power = None secondary = list() if VDD_net == None: VDD_net = odb.dbNet_create(design.getBlock(), "VDD") VDD_net.setSpecial() VDD_net.setSigType("POWER") if VSS_net == None: VSS_net = odb.dbNet_create(design.getBlock(), "VSS") VSS_net.setSpecial() VSS_net.setSigType("GROUND") design.getBlock().addGlobalConnect(region = None, instPattern = ".*", pinPattern = "^VDD$", net = VDD_net, do_connect = True) design.getBlock().addGlobalConnect(region = None, instPattern = ".*", pinPattern = "^VDDPE$", net = VDD_net, do_connect = True) design.getBlock().addGlobalConnect(region = None, instPattern = ".*", pinPattern = "^VDDCE$", net = VDD_net, do_connect = True) design.getBlock().addGlobalConnect(region = None, instPattern = ".*", pinPattern = "^VSS$", net = VSS_net, do_connect = True) design.getBlock().addGlobalConnect(region = None, instPattern = ".*", pinPattern = "^VSSE$", net = VSS_net, do_connect = True) design.getBlock().globalConnect() # Voltage Domains pdngen = design.getPdnGen() pdngen.setCoreDomain(power = VDD_net, switched_power = switched_power, ground = VSS_net, secondary = secondary) # Set the width of the PDN ring and the spacing between VDD and VSS rings core_ring_width = [design.micronToDBU(4), design.micronToDBU(4)] core_ring_spacing = [design.micronToDBU(4), design.micronToDBU(4)] core_ring_core_offset = [design.micronToDBU(0) for i in range(4)] core_ring_pad_offset = [design.micronToDBU(0) for i in range(4)] halo = [design.micronToDBU(0) for i in range(4)] # When the two layers are parallel, specify the distance between via cuts. pdn_cut_pitch = [design.micronToDBU(0) for i in range(2)] ring_connect_to_pad_layers = list() for layer in design.getTech().getDB().getTech().getLayers(): if layer.getType() == "ROUTING": ring_connect_to_pad_layers.append(layer) # Define power grid for std cells domains = [pdngen.findDomain("Core")] for domain in domains: pdngen.makeCoreGrid(domain = domain, name = "Core_pdn", starts_with = pdn.GROUND, pin_layers = [], generate_obstructions = [], powercell = None, powercontrol = None, powercontrolnetwork = "STAR") m1 = design.getTech().getDB().getTech().findLayer("metal1") m4 = design.getTech().getDB().getTech().findLayer("metal4") m7 = design.getTech().getDB().getTech().findLayer("metal7") m8 = design.getTech().getDB().getTech().findLayer("metal8") grid = pdngen.findGrid("Core_pdn") for g in grid: # Make Ring for the core pdngen.makeRing(grid = g, layer0 = m7, width0 = core_ring_width[0], spacing0 = core_ring_spacing[0], layer1 = m8, width1 = core_ring_width[0], spacing1 = core_ring_spacing[0], starts_with = pdn.GRID, offset = core_ring_core_offset, pad_offset = core_ring_pad_offset, extend = False, pad_pin_layers = ring_connect_to_pad_layers, nets = []) # Add power and ground grid on metal1 and attach to cell/macro's VDD/VSS pin pdngen.makeFollowpin(grid = g, layer = m1, width = m1.getMinWidth(), extend = pdn.CORE) # Create the rest of the power delivery network pdngen.makeStrap(grid = g, layer = m4, width = m4.getMinWidth(), spacing = m4.getSpacing(), pitch = m4.getPitch(), offset = m4.getOffset(), number_of_straps = 0, snap = False, starts_with = pdn.GRID, extend = pdn.CORE, nets = []) pdngen.makeStrap(grid = g, layer = m7, width = m7.getMinWidth(), spacing = m7.getSpacing(), pitch = m7.getPitch(), offset = m7.getOffset(), number_of_straps = 0, snap = False, starts_with = pdn.GRID, extend = pdn.RINGS, nets = []) pdngen.makeConnect(grid = g, layer0 = m1, layer1 = m4, cut_pitch_x = pdn_cut_pitch[0], cut_pitch_y = pdn_cut_pitch[1], vias = [], techvias = [], max_rows = 0, max_columns = 0, ongrid = [], split_cuts = dict(), dont_use_vias = ) pdngen.makeConnect(grid = g, layer0 = m4, layer1 = m7, cut_pitch_x = pdn_cut_pitch[0], cut_pitch_y = pdn_cut_pitch[1], vias = [], techvias = [], max_rows = 0, max_columns = 0, ongrid = [], split_cuts = dict(), dont_use_vias = ) pdngen.makeConnect(grid = g, layer0 = m7, layer1 = m8, cut_pitch_x = pdn_cut_pitch[0], cut_pitch_y = pdn_cut_pitch[1], vias = [], techvias = [], max_rows = 0, max_columns = 0, ongrid = [], split_cuts = dict(), dont_use_vias = ) # Create power delivery network for macros m5 = design.getTech().getDB().getTech().findLayer("metal5") m6 = design.getTech().getDB().getTech().findLayer("metal6") for i in range(len(macros)): for domain in domains: pdngen.makeInstanceGrid(domain = domain, name = f"Macro_core_grid_{i}", starts_with = pdn.GROUND, inst = macros[i], halo = halo, pg_pins_to_boundary = True, default_grid = False, generate_obstructions = [], is_bump = False) grid = pdngen.findGrid(f"Macro_core_grid_{i}") for g in grid: pdngen.makeStrap(grid = g, layer = m5, width = m5.getMinWidth(), spacing = m5.getSpacing(), pitch = m5.getPitch(), offset = m5.getOffset(), number_of_straps = 0, snap = True, starts_with = pdn.GRID, extend = pdn.CORE, nets = []) pdngen.makeStrap(grid = g, layer = m6, width = m6.getMinWidth(), spacing = m6.getSpacing(), pitch = m6.getPitch(), offset = m6.getOffset(), number_of_straps = 0, snap = True, starts_with = pdn.GRID, extend = pdn.CORE, nets = []) pdngen.makeConnect(grid = g, layer0 = m4, layer1 = m5, cut_pitch_x = pdn_cut_pitch[0], cut_pitch_y = pdn_cut_pitch[1], vias = [], techvias = [], max_rows = 0, max_columns = 0, ongrid = [], split_cuts = dict(), dont_use_vias = ) pdngen.makeConnect(grid = g, layer0 = m5, layer1 = m6, cut_pitch_x = pdn_cut_pitch[0], cut_pitch_y = pdn_cut_pitch[1], vias = [], techvias = [], max_rows = 0, max_columns = 0, ongrid = [], split_cuts = dict(), dont_use_vias = ) pdngen.makeConnect(grid = g, layer0 = m6, layer1 = m7, cut_pitch_x = pdn_cut_pitch[0], cut_pitch_y = pdn_cut_pitch[1], vias = [], techvias = [], max_rows = 0, max_columns = 0, ongrid = [], split_cuts = dict(), dont_use_vias = ) pdngen.checkSetup() pdngen.buildGrids(False) pdngen.writeToDb(True, ) pdngen.resetShapes() # Global Routing signal_low_layer = design.getTech().getDB().getTech().findLayer("metal1").getRoutingLevel() signal_high_layer = design.getTech().getDB().getTech().findLayer("metal7").getRoutingLevel() clk_low_layer = design.getTech().getDB().getTech().findLayer("metal1").getRoutingLevel() clk_high_layer = design.getTech().getDB().getTech().findLayer("metal7").getRoutingLevel() grt = design.getGlobalRouter() grt.setMinRoutingLayer(signal_low_layer) grt.setMaxRoutingLayer(signal_high_layer) grt.setMinLayerForClock(clk_low_layer) grt.setMaxLayerForClock(clk_high_layer) grt.setAdjustment(0.5) grt.setVerbose(True) grt.globalRoute(True) # Detailed Routing drter = design.getTritonRoute() params = drt.ParamStruct() params.outputMazeFile = "" params.outputDrcFile = "" params.outputCmapFile = "" params.outputGuideCoverageFile = "" params.dbProcessNode = "" params.enableViaGen = True params.drouteEndIter = 1 params.viaInPinBottomLayer = "" params.viaInPinTopLayer = "" params.orSeed = -1 params.orK = 0 params.bottomRoutingLayer = "metal1" params.topRoutingLayer = "metal7" params.verbose = 1 params.cleanPatches = True params.doPa = True params.singleStepDR = False params.minAccessPoints = 1 params.saveGuideUpdates = False drter.setParams(params) drter.main() | Given a gate-level netlist with a clock port called "clk", read the tech file, lef files, and library files, and set the clock period as 50 nanoseconds. Then perform floorplan and set the bottom-left corner of the die as 0,0 and the top-right corner as 45,45. And set the bottom-left corner of the core as 5,5 and the top-right corner as 40,40. After floorplanning, place the macros and the standard cells. Set a fence region to place macros inside the bounding box with the bottom-left corner as 5 microns,5 microns, and the top-right corner as 20 microns,25 microns. Meanwhile make sure each macro is at least 5 microns to each other, and set a halo region around each macro as 5 microns. Set the iteration of the global router as 20 times. In the detailed placement stage, set the maximum displacement at the x-axis as 0.5 microns, and the y-axis as0.5. After the placement stage, perform clock tree synthesis with using BUF_X3 as clock buffers, and set the unit resistance and the unit capacitance value for clock and signal wires to 0.03574 and 0.07516, respectively. Then construct a power grid with power rings on metal7 and metal8, and have power grids on metal1 and metal4 for standard cells and macros. For the power rings on metal7, set the width and spacing to 4 and 4 microns, and for the power rings on metal8, set the width and spacing to 4 and 4 microns as well. If there are macros, build power grids for macros on metal5 and metal6 and set the pitch of the via between two grids to 0 microns. In the routing stage, route the design from metal1 to metal7.
import openroad as ord from openroad import Tech, Design import os, odb, drt, pdn, re from pathlib import Path # Read Files tech = Tech() # Set file path libDir = Path("lib_path") lefDir = Path("lef_path") techlefDir = Path("techlef_path") designDir = Path("design_path") design_name = "design_filename" design_top_module_name = "design_top_module_name" libFiles = libDir.glob("*.lib") techLefFiles = lefDir.glob("*.tech.lef") lefFiles = lefDir.glob('*.lef') # Read library files for libFile in libFiles: tech.readLiberty(libFile.as_posix()) for techLefFile in techLefFiles: tech.readLef(techLefFile.as_posix()) for lefFile in lefFiles: tech.readLef(lefFile.as_posix()) design = Design(tech) # Read design files verilogFile = designDir/str(design_name + ".v") design.readVerilog("verilogFile") design.link(design_top_module_name) # Set the clocks design.evalTclString("create_clock -period 50 [get_ports clk_i] -name core_clock") design.evalTclString("set_propagated_clock [all_clocks]") # Floorplanning floorplan = design.getFloorplan() # Set the core and die area die_area = odb.Rect(design.micronToDBU(0), design.micronToDBU(0), design.micronToDBU(40), design.micronToDBU(60)) core_area = odb.Rect(design.micronToDBU(10), design.micronToDBU(10), design.micronToDBU(30), design.micronToDBU(50) # Find the site in lef site = floorplan.findSite("site_name") floorplan.initFloorplan(die_area, core_area, site) floorplan.makeTracks() # Place Pins params = design.getIOPlacer().getParameters() params.setRandSeed(42) params.setMinDistanceInTracks(False) params.setMinDistance(design.micronToDBU(0)) params.setCornerAvoidance(design.micronToDBU(0)) # Place the pins on Metal7 and Metal8 design.getIOPlacer().addHorLayer(design.getTech().getDB().getTech().findLayer("Metal8")) design.getIOPlacer().addVerLayer(design.getTech().getDB().getTech().findLayer("Metal7")) IOPlacer_random_mode = True design.getIOPlacer().run(IOPlacer_random_mode) design.writeDef("floorplan_place_pins.def") # Global Placement gpl = design.getReplace() gpl.setTimingDrivenMode(False) gpl.setRoutabilityDrivenMode(True) gpl.setUniformTargetDensityMode(True) # Set the max iteration of global placement to 20 times gpl.setInitialPlaceMaxIter(20) gpl.setInitDensityPenalityFactor(0.05) gpl.doInitialPlace() gpl.doNesterovPlace() gpl.reset() design.writeDef("global_placement.def") # Macro Placement macros = [inst for inst in ord.get_db_block().getInsts() if inst.getMaster().isBlock()] if len(macros) > 0: mpl = design.getMacroPlacer() # Set the halo around macros to 5 microns mpl_halo_x, mpl_halo_y = 5, 5 mpl.setHalo(mpl_halo_x, mpl_halo_y) # Set the channel width between macros to 5 microns mpl_channel_x, mpl_channel_y = 5, 5 mpl.setChannel(mpl_channel_x, mpl_channel_y) # Set the fence region as a user defined area in microns design.getMacroPlacer().setFenceRegion(15, 30, 10, 40) # Snap the macro to layer Metal4 (usually Metal4) layer = design.getTech().getDB().getTech().findLayer("Metal4") mpl.setSnapLayer(layer) mpl.placeMacrosCornerMinWL() design.writeDef("macro_placement.def") # Detailed Placement site = design.getBlock().getRows()[0].getSite() max_disp_x = int(design.micronToDBU(0) / site.getWidth()) max_disp_y = int(design.micronToDBU(0) / site.getHeight()) design.getOpendp().detailedPlacement(max_disp_x, max_disp_y, "", False) design.writeDef("detailed_placement.def") # Clock Tree Synthesis design.evalTclString("set_propagated_clock [core_clock]") design.evalTclString("set_wire_rc -clock -resistance 0.0435 -capacitance 0.0817") design.evalTclString("set_wire_rc -signal -resistance 0.0435 -capacitance 0.0817") cts = design.getTritonCts() parms = cts.getParms() parms.setWireSegmentUnit(20) # Can choose different buffer cells for cts cts.setBufferList("bufferx1") cts.setRootBuffer("bufferx1") cts.setSinkBuffer("bufferx1") cts.runTritonCts() # Detailed Placement site = design.getBlock().getRows()[0].getSite() max_disp_x = int(design.micronToDBU(0) / site.getWidth()) max_disp_y = int(design.micronToDBU(0) / site.getHeight()) design.getOpendp().detailedPlacement(max_disp_x, max_disp_y, "", False) design.writeDef("cts.def") # Add Filler Cells db = ord.get_db() filler_masters = list() # Filler cell prefix may be different when using different library filler_cells_prefix = "FILLER_.*" for lib in db.getLibs(): for master in lib.getMasters(): master_name = master.getConstName() if re.fullmatch(filler_cells_prefix, master_name) != None: filler_masters.append(master) if len(filler_masters) == 0: print("wrong filler cell prefix") else: design.getOpendp().fillerPlacement(filler_masters, filler_cells_prefix) design.writeDef("filler_placement.def") # Power Planning # Global Connect for net in design.getBlock().getNets(): if net.getSigType() == "POWER" or net.getSigType() == "GROUND": net.setSpecial() VDD_net = design.getBlock().findNet("VDD") VSS_net = design.getBlock().findNet("VSS") switched_power = None secondary = list() if VDD_net == None: VDD_net = odb.dbNet_create(design.getBlock(), "VDD") VDD_net.setSpecial() VDD_net.setSigType("POWER") if VSS_net == None: VSS_net = odb.dbNet_create(design.getBlock(), "VSS") VSS_net.setSpecial() VSS_net.setSigType("GROUND") design.getBlock().addGlobalConnect(region = None, instPattern = ".*", pinPattern = "^VDD$", net = VDD_net, do_connect = True) design.getBlock().addGlobalConnect(region = None, instPattern = ".*", pinPattern = "^VDDPE$", net = VDD_net, do_connect = True) design.getBlock().addGlobalConnect(region = None, instPattern = ".*", pinPattern = "^VDDCE$", net = VDD_net, do_connect = True) design.getBlock().addGlobalConnect(region = None, instPattern = ".*", pinPattern = "^VSS$", net = VSS_net, do_connect = True) design.getBlock().addGlobalConnect(region = None, instPattern = ".*", pinPattern = "^VSSE$", net = VSS_net, do_connect = True) design.getBlock().globalConnect() # Voltage Domains pdngen = design.getPdnGen() pdngen.setCoreDomain(power = VDD_net, switched_power = switched_power, ground = VSS_net, secondary = secondary) # Set the width of the PDN ring and the spacing between VDD and VSS rings core_ring_width = [design.micronToDBU(4), design.micronToDBU(4)] core_ring_spacing = [design.micronToDBU(4), design.micronToDBU(4)] core_ring_core_offset = [design.micronToDBU(0) for i in range(4)] core_ring_pad_offset = [design.micronToDBU(0) for i in range(4)] halo = [design.micronToDBU(0) for i in range(4)] # When the two layers are parallel, specify the distance between via cuts. pdn_cut_pitch = [design.micronToDBU(2) for i in range(2)] ring_connect_to_pad_layers = list() for layer in design.getTech().getDB().getTech().getLayers(): if layer.getType() == "ROUTING": ring_connect_to_pad_layers.append(layer) # Define power grid for std cells domains = [pdngen.findDomain("Core")] for domain in domains: pdngen.makeCoreGrid(domain = domain, name = "_core_", starts_with = pdn.GROUND, pin_layers = [], generate_obstructions = [], powercell = None, powercontrol = None, powercontrolnetwork = "STAR") m1 = design.getTech().getDB().getTech().findLayer("Metal1") m4 = design.getTech().getDB().getTech().findLayer("Metal4") m7 = design.getTech().getDB().getTech().findLayer("Metal7") m8 = design.getTech().getDB().getTech().findLayer("Metal8") grid = pdngen.findGrid("_core_") for g in grid: # Make Ring for the core pdngen.makeRing(grid = g, layer0 = m7, width0 = core_ring_width[0], spacing0 = core_ring_spacing[0], layer1 = m8, width1 = core_ring_width[0], spacing1 = core_ring_spacing[0], starts_with = pdn.GRID, offset = core_ring_core_offset, pad_offset = core_ring_pad_offset, extend = False, pad_pin_layers = ring_connect_to_pad_layers, nets = []) # Add power and ground grid on Metal1 and attach to cell/macro's VDD/VSS pin pdngen.makeFollowpin(grid = g, layer = m1, width = m1.getMinWidth(), extend = pdn.CORE) # Create the rest of the power delivery network pdngen.makeStrap(grid = g, layer = m4, width = m4.getMinWidth(), spacing = m4.getSpacing(), pitch = m4.getPitch(), offset = m4.getOffset(), number_of_straps = 0, snap = False, starts_with = pdn.GRID, extend = pdn.CORE, nets = []) pdngen.makeStrap(grid = g, layer = m7, width = m7.getMinWidth(), spacing = m7.getSpacing(), pitch = m7.getPitch(), offset = m7.getOffset(), number_of_straps = 0, snap = False, starts_with = pdn.GRID, extend = pdn.RINGS, nets = []) pdngen.makeConnect(grid = g, layer0 = m1, layer1 = m4, cut_pitch_x = pdn_cut_pitch[0], cut_pitch_y = pdn_cut_pitch[1], vias = [], techvias = [], max_rows = 0, max_columns = 0, ongrid = [], split_cuts = dict(), dont_use_vias = ) pdngen.makeConnect(grid = g, layer0 = m4, layer1 = m7, cut_pitch_x = pdn_cut_pitch[0], cut_pitch_y = pdn_cut_pitch[1], vias = [], techvias = [], max_rows = 0, max_columns = 0, ongrid = [], split_cuts = dict(), dont_use_vias = ) pdngen.makeConnect(grid = g, layer0 = m7, layer1 = m8, cut_pitch_x = pdn_cut_pitch[0], cut_pitch_y = pdn_cut_pitch[1], vias = [], techvias = [], max_rows = 0, max_columns = 0, ongrid = [], split_cuts = dict(), dont_use_vias = ) # Create power delivery network for macros m5 = design.getTech().getDB().getTech().findLayer("Metal5") m6 = design.getTech().getDB().getTech().findLayer("Metal6") for i in range(len(macros)): for domain in domains: pdngen.makeInstanceGrid(domain = domain, name = f"Macro_core_grid_{i}", starts_with = pdn.GROUND, inst = macros[i], halo = halo, pg_pins_to_boundary = True, default_grid = False, generate_obstructions = [], is_bump = False) grid = pdngen.findGrid(f"Macro_core_grid_{i}") for g in grid: pdngen.makeStrap(grid = g, layer = m5, width = m5.getMinWidth(), spacing = m5.getSpacing(), pitch = m5.getPitch(), offset = m5.getOffset(), number_of_straps = 0, snap = True, starts_with = pdn.GRID, extend = pdn.CORE, nets = []) pdngen.makeStrap(grid = g, layer = m6, width = m6.getMinWidth(), spacing = m6.getSpacing(), pitch = m6.getPitch(), offset = m6.getOffset(), number_of_straps = 0, snap = True, starts_with = pdn.GRID, extend = pdn.CORE, nets = []) pdngen.makeConnect(grid = g, layer0 = m4, layer1 = m5, cut_pitch_x = pdn_cut_pitch[0], cut_pitch_y = pdn_cut_pitch[1], vias = [], techvias = [], max_rows = 0, max_columns = 0, ongrid = [], split_cuts = dict(), dont_use_vias = ) pdngen.makeConnect(grid = g, layer0 = m5, layer1 = m6, cut_pitch_x = pdn_cut_pitch[0], cut_pitch_y = pdn_cut_pitch[1], vias = [], techvias = [], max_rows = 0, max_columns = 0, ongrid = [], split_cuts = dict(), dont_use_vias = ) pdngen.makeConnect(grid = g, layer0 = m6, layer1 = m7, cut_pitch_x = pdn_cut_pitch[0], cut_pitch_y = pdn_cut_pitch[1], vias = [], techvias = [], max_rows = 0, max_columns = 0, ongrid = [], split_cuts = dict(), dont_use_vias = ) pdngen.checkSetup() pdngen.buildGrids(False) pdngen.writeToDb(True, ) pdngen.resetShapes() design.writeDef("PDN.def") | Given a gate-level netlist with a clock port called "clk_i", read the tech file, lef files, and library files, and set the clock period as 50 nanoseconds. Then perform floorplan and set the bottom-left corner of the die as 0,0 and the top-right corner as 40,60. And set the bottom-left corner of the core as 10,10 and the top-right corner as 30,50. After floorplanning, place the macros and the standard cells. Place the macros with a bounding box with the bottom-left corner as 15 microns,10 microns, and the top-right corner as 30 microns,40 microns. And place each macro at least 5 microns to each other, and set a halo region around each macro as 5 microns. Set the iteration of the global router as 20 times. In the detailed placement stage, set the maximum displacement at the x-axis as 0 microns, and the y-axis as0. After the placement stage, perform CTS with using bufferx1 as clock buffers, and set the unit resistance and the unit capacitance value for clock and signal wires to 0.0435 and 0.0817, respectively. Then construct PDN with power rings on Metal7 and Metal8, and have power grids on Metal1 and Metal4 for standard cells and macros. For the power rings on Metal7, set the width and spacing to 4 and 4 microns, and for the power rings on Metal8, set the width and spacing to 4 and 4 micronsas well. If there are macros, build power grids for macros on Metal5 and Metal6 and set the pitch of the via between two grids to 2 microns. In each stage, dump the def file and name it according to the stage.
import openroad as ord from openroad import Tech, Design import os, odb, drt, pdn, re from pathlib import Path # Read Files tech = Tech() # Set file path libDir = Path("lib_path") lefDir = Path("lef_path") techlefDir = Path("techlef_path") designDir = Path("design_path") design_name = "design_filename" design_top_module_name = "design_top_module_name" libFiles = libDir.glob("*.lib") techLefFiles = lefDir.glob("*.tech.lef") lefFiles = lefDir.glob('*.lef') # Read library files for libFile in libFiles: tech.readLiberty(libFile.as_posix()) for techLefFile in techLefFiles: tech.readLef(techLefFile.as_posix()) for lefFile in lefFiles: tech.readLef(lefFile.as_posix()) design = Design(tech) # Read design files verilogFile = designDir/str(design_name + ".v") design.readVerilog("verilogFile") design.link(design_top_module_name) # Set the clocks design.evalTclString("create_clock -period 20 [get_ports clk] -name core_clock") design.evalTclString("set_propagated_clock [all_clocks]") # Floorplanning floorplan = design.getFloorplan() # Set the core and die area die_area = odb.Rect(design.micronToDBU(0), design.micronToDBU(0), design.micronToDBU(70), design.micronToDBU(70)) core_area = odb.Rect(design.micronToDBU(6), design.micronToDBU(6), design.micronToDBU(64), design.micronToDBU(64) # Find the site in lef site = floorplan.findSite("site_name") floorplan.initFloorplan(die_area, core_area, site) floorplan.makeTracks() # Place Pins params = design.getIOPlacer().getParameters() params.setRandSeed(42) params.setMinDistanceInTracks(False) params.setMinDistance(design.micronToDBU(0)) params.setCornerAvoidance(design.micronToDBU(0)) # Place the pins on metal7 and metal8 design.getIOPlacer().addHorLayer(design.getTech().getDB().getTech().findLayer("metal8")) design.getIOPlacer().addVerLayer(design.getTech().getDB().getTech().findLayer("metal7")) IOPlacer_random_mode = True design.getIOPlacer().run(IOPlacer_random_mode) # Global Placement gpl = design.getReplace() gpl.setTimingDrivenMode(False) gpl.setRoutabilityDrivenMode(True) gpl.setUniformTargetDensityMode(True) # Set the max iteration of global placement to 10 times gpl.setInitialPlaceMaxIter(10) gpl.setInitDensityPenalityFactor(0.05) gpl.doInitialPlace() gpl.doNesterovPlace() gpl.reset() # Macro Placement macros = [inst for inst in ord.get_db_block().getInsts() if inst.getMaster().isBlock()] if len(macros) > 0: mpl = design.getMacroPlacer() # Set the halo around macros to 5 microns mpl_halo_x, mpl_halo_y = 5, 5 mpl.setHalo(mpl_halo_x, mpl_halo_y) # Set the channel width between macros to 5 microns mpl_channel_x, mpl_channel_y = 5, 5 mpl.setChannel(mpl_channel_x, mpl_channel_y) # Set the fence region as a user defined area in microns design.getMacroPlacer().setFenceRegion(32, 55, 32, 60) # Snap the macro to layer metal4 (usually metal4) layer = design.getTech().getDB().getTech().findLayer("metal4") mpl.setSnapLayer(layer) mpl.placeMacrosCornerMinWL() # Detailed Placement site = design.getBlock().getRows()[0].getSite() max_disp_x = int(design.micronToDBU(1) / site.getWidth()) max_disp_y = int(design.micronToDBU(3) / site.getHeight()) design.getOpendp().detailedPlacement(max_disp_x, max_disp_y, "", False) # Clock Tree Synthesis design.evalTclString("set_propagated_clock [core_clock]") design.evalTclString("set_wire_rc -clock -resistance 0.03574 -capacitance 0.07516") design.evalTclString("set_wire_rc -signal -resistance 0.03574 -capacitance 0.07516") cts = design.getTritonCts() parms = cts.getParms() parms.setWireSegmentUnit(20) # Can choose different buffer cells for cts cts.setBufferList("BUF_X3") cts.setRootBuffer("BUF_X3") cts.setSinkBuffer("BUF_X3") cts.runTritonCts() # Detailed Placement site = design.getBlock().getRows()[0].getSite() max_disp_x = int(design.micronToDBU(1) / site.getWidth()) max_disp_y = int(design.micronToDBU(3) / site.getHeight()) design.getOpendp().detailedPlacement(max_disp_x, max_disp_y, "", False) # Add Filler Cells db = ord.get_db() filler_masters = list() # Filler cell prefix may be different when using different library filler_cells_prefix = "FILLCELL_.*" for lib in db.getLibs(): for master in lib.getMasters(): master_name = master.getConstName() if re.fullmatch(filler_cells_prefix, master_name) != None: filler_masters.append(master) if len(filler_masters) == 0: print("wrong filler cell prefix") else: design.getOpendp().fillerPlacement(filler_masters, filler_cells_prefix) # Power Planning # Global Connect for net in design.getBlock().getNets(): if net.getSigType() == "POWER" or net.getSigType() == "GROUND": net.setSpecial() VDD_net = design.getBlock().findNet("VDD") VSS_net = design.getBlock().findNet("VSS") switched_power = None secondary = list() if VDD_net == None: VDD_net = odb.dbNet_create(design.getBlock(), "VDD") VDD_net.setSpecial() VDD_net.setSigType("POWER") if VSS_net == None: VSS_net = odb.dbNet_create(design.getBlock(), "VSS") VSS_net.setSpecial() VSS_net.setSigType("GROUND") design.getBlock().addGlobalConnect(region = None, instPattern = ".*", pinPattern = "^VDD$", net = VDD_net, do_connect = True) design.getBlock().addGlobalConnect(region = None, instPattern = ".*", pinPattern = "^VDDPE$", net = VDD_net, do_connect = True) design.getBlock().addGlobalConnect(region = None, instPattern = ".*", pinPattern = "^VDDCE$", net = VDD_net, do_connect = True) design.getBlock().addGlobalConnect(region = None, instPattern = ".*", pinPattern = "^VSS$", net = VSS_net, do_connect = True) design.getBlock().addGlobalConnect(region = None, instPattern = ".*", pinPattern = "^VSSE$", net = VSS_net, do_connect = True) design.getBlock().globalConnect() # Voltage Domains pdngen = design.getPdnGen() pdngen.setCoreDomain(power = VDD_net, switched_power = switched_power, ground = VSS_net, secondary = secondary) # Set the width of the PDN ring and the spacing between VDD and VSS rings core_ring_width = [design.micronToDBU(2), design.micronToDBU(2)] core_ring_spacing = [design.micronToDBU(2), design.micronToDBU(2)] core_ring_core_offset = [design.micronToDBU(0) for i in range(4)] core_ring_pad_offset = [design.micronToDBU(0) for i in range(4)] halo = [design.micronToDBU(0) for i in range(4)] # When the two layers are parallel, specify the distance between via cuts. pdn_cut_pitch = [design.micronToDBU(0) for i in range(2)] ring_connect_to_pad_layers = list() for layer in design.getTech().getDB().getTech().getLayers(): if layer.getType() == "ROUTING": ring_connect_to_pad_layers.append(layer) # Define power grid for std cells domains = [pdngen.findDomain("Core")] for domain in domains: pdngen.makeCoreGrid(domain = domain, name = "Core_pdn", starts_with = pdn.GROUND, pin_layers = [], generate_obstructions = [], powercell = None, powercontrol = None, powercontrolnetwork = "STAR") m1 = design.getTech().getDB().getTech().findLayer("metal1") m4 = design.getTech().getDB().getTech().findLayer("metal4") m7 = design.getTech().getDB().getTech().findLayer("metal7") m8 = design.getTech().getDB().getTech().findLayer("metal8") grid = pdngen.findGrid("Core_pdn") for g in grid: # Make Ring for the core pdngen.makeRing(grid = g, layer0 = m7, width0 = core_ring_width[0], spacing0 = core_ring_spacing[0], layer1 = m8, width1 = core_ring_width[0], spacing1 = core_ring_spacing[0], starts_with = pdn.GRID, offset = core_ring_core_offset, pad_offset = core_ring_pad_offset, extend = False, pad_pin_layers = ring_connect_to_pad_layers, nets = []) # Add power and ground grid on metal1 and attach to cell/macro's VDD/VSS pin pdngen.makeFollowpin(grid = g, layer = m1, width = m1.getMinWidth(), extend = pdn.CORE) # Create the rest of the power delivery network pdngen.makeStrap(grid = g, layer = m4, width = m4.getMinWidth(), spacing = m4.getSpacing(), pitch = m4.getPitch(), offset = m4.getOffset(), number_of_straps = 0, snap = False, starts_with = pdn.GRID, extend = pdn.CORE, nets = []) pdngen.makeStrap(grid = g, layer = m7, width = m7.getMinWidth(), spacing = m7.getSpacing(), pitch = m7.getPitch(), offset = m7.getOffset(), number_of_straps = 0, snap = False, starts_with = pdn.GRID, extend = pdn.RINGS, nets = []) pdngen.makeConnect(grid = g, layer0 = m1, layer1 = m4, cut_pitch_x = pdn_cut_pitch[0], cut_pitch_y = pdn_cut_pitch[1], vias = [], techvias = [], max_rows = 0, max_columns = 0, ongrid = [], split_cuts = dict(), dont_use_vias = ) pdngen.makeConnect(grid = g, layer0 = m4, layer1 = m7, cut_pitch_x = pdn_cut_pitch[0], cut_pitch_y = pdn_cut_pitch[1], vias = [], techvias = [], max_rows = 0, max_columns = 0, ongrid = [], split_cuts = dict(), dont_use_vias = ) pdngen.makeConnect(grid = g, layer0 = m7, layer1 = m8, cut_pitch_x = pdn_cut_pitch[0], cut_pitch_y = pdn_cut_pitch[1], vias = [], techvias = [], max_rows = 0, max_columns = 0, ongrid = [], split_cuts = dict(), dont_use_vias = ) # Create power delivery network for macros m5 = design.getTech().getDB().getTech().findLayer("metal5") m6 = design.getTech().getDB().getTech().findLayer("metal6") for i in range(len(macros)): for domain in domains: pdngen.makeInstanceGrid(domain = domain, name = f"Core_macro_grid_{i}", starts_with = pdn.GROUND, inst = macros[i], halo = halo, pg_pins_to_boundary = True, default_grid = False, generate_obstructions = [], is_bump = False) grid = pdngen.findGrid(f"Core_macro_grid_{i}") for g in grid: pdngen.makeStrap(grid = g, layer = m5, width = m5.getMinWidth(), spacing = m5.getSpacing(), pitch = m5.getPitch(), offset = m5.getOffset(), number_of_straps = 0, snap = True, starts_with = pdn.GRID, extend = pdn.CORE, nets = []) pdngen.makeStrap(grid = g, layer = m6, width = m6.getMinWidth(), spacing = m6.getSpacing(), pitch = m6.getPitch(), offset = m6.getOffset(), number_of_straps = 0, snap = True, starts_with = pdn.GRID, extend = pdn.CORE, nets = []) pdngen.makeConnect(grid = g, layer0 = m4, layer1 = m5, cut_pitch_x = pdn_cut_pitch[0], cut_pitch_y = pdn_cut_pitch[1], vias = [], techvias = [], max_rows = 0, max_columns = 0, ongrid = [], split_cuts = dict(), dont_use_vias = ) pdngen.makeConnect(grid = g, layer0 = m5, layer1 = m6, cut_pitch_x = pdn_cut_pitch[0], cut_pitch_y = pdn_cut_pitch[1], vias = [], techvias = [], max_rows = 0, max_columns = 0, ongrid = [], split_cuts = dict(), dont_use_vias = ) pdngen.makeConnect(grid = g, layer0 = m6, layer1 = m7, cut_pitch_x = pdn_cut_pitch[0], cut_pitch_y = pdn_cut_pitch[1], vias = [], techvias = [], max_rows = 0, max_columns = 0, ongrid = [], split_cuts = dict(), dont_use_vias = ) pdngen.checkSetup() pdngen.buildGrids(False) pdngen.writeToDb(True, ) pdngen.resetShapes() # Static IR drop Analysis psm_obj = design.getPDNSim() psm_obj.setNet(ord.Tech().getDB().getChip().getBlock().findNet("VDD")) design.evalTclString(f"psm::set_corner [sta::cmd_corner]") psm_obj.analyzePowerGrid('', False, '', '') drops = psm_obj.getIRDropForLayer(tech.getDB().getTech().findLayer("metal1")) design.writeDef("PDN.def") | Given a synthesized netlist with a clock port named "clk", read the library and set the clock period as 20 nanoseconds. Then perform floorplan and set the bottom-left corner of the die as 0,0 and the top-right corner as 70,70. And set the bottom-left corner of the core as 6,6 and the top-right corner as 64,64. After floorplanning, place the macros and the standard cells. Set a fence region to place macros inside the bounding box with the bottom-left corner as 32 microns,32 microns, and the top-right corner as 55 microns,60 microns. Meanwhile make sure each macro is at least 5 microns to each other, and set a halo region around each macro as 5 microns. Set the iteration of the global router as 10 times. During detailed placement, set the maximum displacement at the x-axis as 1 microns, and the y-axis as3. After placement, do CTS and use BUF_X3 as clock buffers, then set the unit resistance and the unit capacitance value for clock and signal wires to 0.03574 and 0.07516, respectively. Then construct a power grid with power rings on metal7 and metal8, and have power grids on metal1 and metal4 for standard cells and macros. For the power rings on metal7, set the width and spacing to 2 and 2 microns, and for the power rings on metal8, set the width and spacing to 2 and 2 microns as well. If there are macros, build power grids for macros on metal5 and metal6 and set the pitch of the via between two grids to 0 microns. After PDN construction, get the IR drop analysis result on metal1 layer and dump the def file and name it "PDN.def".
import openroad as ord from openroad import Tech, Design import os, odb, drt, pdn, re from pathlib import Path # Read Files tech = Tech() # Set file path libDir = Path("lib_path") lefDir = Path("lef_path") techlefDir = Path("techlef_path") designDir = Path("design_path") design_name = "design_filename" design_top_module_name = "design_top_module_name" libFiles = libDir.glob("*.lib") techLefFiles = lefDir.glob("*.tech.lef") lefFiles = lefDir.glob('*.lef') # Read library files for libFile in libFiles: tech.readLiberty(libFile.as_posix()) for techLefFile in techLefFiles: tech.readLef(techLefFile.as_posix()) for lefFile in lefFiles: tech.readLef(lefFile.as_posix()) design = Design(tech) # Read design files verilogFile = designDir/str(design_name + ".v") design.readVerilog("verilogFile") design.link(design_top_module_name) # Set the clocks design.evalTclString("create_clock -period 20 [get_ports clk] -name core_clock") design.evalTclString("set_propagated_clock [all_clocks]") # Floorplanning floorplan = design.getFloorplan() # Set the core and die area die_area = odb.Rect(design.micronToDBU(0), design.micronToDBU(0), design.micronToDBU(60), design.micronToDBU(40)) core_area = odb.Rect(design.micronToDBU(5), design.micronToDBU(5), design.micronToDBU(55), design.micronToDBU(35) # Find the site in lef site = floorplan.findSite("site_name") floorplan.initFloorplan(die_area, core_area, site) floorplan.makeTracks() # Place Pins params = design.getIOPlacer().getParameters() params.setRandSeed(42) params.setMinDistanceInTracks(False) params.setMinDistance(design.micronToDBU(0)) params.setCornerAvoidance(design.micronToDBU(0)) # Place the pins on metal7 and metal8 design.getIOPlacer().addHorLayer(design.getTech().getDB().getTech().findLayer("metal8")) design.getIOPlacer().addVerLayer(design.getTech().getDB().getTech().findLayer("metal7")) IOPlacer_random_mode = True design.getIOPlacer().run(IOPlacer_random_mode) # Global Placement gpl = design.getReplace() gpl.setTimingDrivenMode(False) gpl.setRoutabilityDrivenMode(True) gpl.setUniformTargetDensityMode(True) # Set the max iteration of global placement to 10 times gpl.setInitialPlaceMaxIter(10) gpl.setInitDensityPenalityFactor(0.05) gpl.doInitialPlace() gpl.doNesterovPlace() gpl.reset() # nMacro Placement macros = [inst for inst in ord.get_db_block().getInsts() if inst.getMaster().isBlock()] if len(macros) > 0: mpl = design.getMacroPlacer() # Set the halo around macros to 5 microns mpl_halo_x, mpl_halo_y = 5, 5 mpl.setHalo(mpl_halo_x, mpl_halo_y) # Set the channel width between macros to 5 microns mpl_channel_x, mpl_channel_y = 5, 5 mpl.setChannel(mpl_channel_x, mpl_channel_y) # Set the fence region as a user defined area in microns design.getMacroPlacer().setFenceRegion(30, 55, 15, 35) # Snap the macro to layer metal4 (usually metal4) layer = design.getTech().getDB().getTech().findLayer("metal4") mpl.setSnapLayer(layer) mpl.placeMacrosCornerMaxWl() # Detailed Placement site = design.getBlock().getRows()[0].getSite() max_disp_x = int(design.micronToDBU(0.5) / site.getWidth()) max_disp_y = int(design.micronToDBU(0.5) / site.getHeight()) design.getOpendp().detailedPlacement(max_disp_x, max_disp_y, "", False) design.writeDef("placement.def") | Given a synthesized netlist with a clock port named "clk", read the library and set the clock period as 20 nanoseconds. Then perform floorplan and set the bottom-left corner of the die as 0,0 and the top-right corner as 60,40. And set the bottom-left corner of the core as 5,5 and the top-right corner as 55,35. After floorplanning, place the macros and the standard cells. Set a fence region to place macros inside the bounding box with the bottom-left corner as 30 microns,15 microns, and the top-right corner as 55 microns,35 microns. Meanwhile make sure each macro is at least 5 microns to each other, and set a halo region around each macro as 5 microns. Set the iteration of the global router as 10 times. In the detailed placement stage, set the maximum displacement at the x-axis as 0.5 microns, and the y-axis as0.5. After the placement stage, dump the def file and name it "placement.def".
import openroad as ord from openroad import Tech, Design import os, odb, drt, pdn, re from pathlib import Path # Read Files tech = Tech() # Set file path libDir = Path("lib_path") lefDir = Path("lef_path") techlefDir = Path("techlef_path") designDir = Path("design_path") design_name = "design_filename" design_top_module_name = "design_top_module_name" libFiles = libDir.glob("*.lib") techLefFiles = lefDir.glob("*.tech.lef") lefFiles = lefDir.glob('*.lef') # Read library files for libFile in libFiles: tech.readLiberty(libFile.as_posix()) for techLefFile in techLefFiles: tech.readLef(techLefFile.as_posix()) for lefFile in lefFiles: tech.readLef(lefFile.as_posix()) design = Design(tech) # Read design files verilogFile = designDir/str(design_name + ".v") design.readVerilog("verilogFile") design.link(design_top_module_name) # Set the clocks design.evalTclString("create_clock -period 20 [get_ports clk] -name core_clock") design.evalTclString("set_propagated_clock [all_clocks]") # Floorplanning floorplan = design.getFloorplan() # Set the core and die area die_area = odb.Rect(design.micronToDBU(0), design.micronToDBU(0), design.micronToDBU(60), design.micronToDBU(50)) core_area = odb.Rect(design.micronToDBU(8), design.micronToDBU(8), design.micronToDBU(52), design.micronToDBU(42) # Find the site in lef site = floorplan.findSite("site_name") floorplan.initFloorplan(die_area, core_area, site) floorplan.makeTracks() # Place Pins params = design.getIOPlacer().getParameters() params.setRandSeed(42) params.setMinDistanceInTracks(False) params.setMinDistance(design.micronToDBU(0)) params.setCornerAvoidance(design.micronToDBU(0)) # Place the pins on metal8 and metal9 design.getIOPlacer().addHorLayer(design.getTech().getDB().getTech().findLayer("metal8")) design.getIOPlacer().addVerLayer(design.getTech().getDB().getTech().findLayer("metal9")) IOPlacer_random_mode = True design.getIOPlacer().run(IOPlacer_random_mode) # Global Placement gpl = design.getReplace() gpl.setTimingDrivenMode(False) gpl.setRoutabilityDrivenMode(True) gpl.setUniformTargetDensityMode(True) # Set the max iteration of global placement to 10 times gpl.setInitialPlaceMaxIter(10) gpl.setInitDensityPenalityFactor(0.05) gpl.doInitialPlace() gpl.doNesterovPlace() gpl.reset() # Macro Placement macros = [inst for inst in ord.get_db_block().getInsts() if inst.getMaster().isBlock()] if len(macros) > 0: mpl = design.getMacroPlacer() # Set the halo around macros to 5 microns mpl_halo_x, mpl_halo_y = 5, 5 mpl.setHalo(mpl_halo_x, mpl_halo_y) # Set the channel width between macros to 5 microns mpl_channel_x, mpl_channel_y = 5, 5 mpl.setChannel(mpl_channel_x, mpl_channel_y) # Place the macros using the entire core area core = design.getBlock().getCoreArea() units = design.getBlock().getDbUnitsPerMicron() core_lx = core.xMin() / units core_ly = core.yMin() / units core_ux = core.xMax() / units core_uy = core.yMax() / units design.getMacroPlacer().setFenceRegion(core_lx, core_ly, core_ux, core_uy) # Snap the macro to layer metal4 (usually metal4) layer = design.getTech().getDB().getTech().findLayer("metal4") mpl.setSnapLayer(layer) mpl.placeMacrosCornerMaxWl() # Detailed Placement site = design.getBlock().getRows()[0].getSite() max_disp_x = int(design.micronToDBU(1) / site.getWidth()) max_disp_y = int(design.micronToDBU(3) / site.getHeight()) design.getOpendp().detailedPlacement(max_disp_x, max_disp_y, "", False) # Clock Tree Synthesis design.evalTclString("set_propagated_clock [core_clock]") design.evalTclString("set_wire_rc -clock -resistance 0.03574 -capacitance 0.07516") design.evalTclString("set_wire_rc -signal -resistance 0.03574 -capacitance 0.07516") cts = design.getTritonCts() parms = cts.getParms() parms.setWireSegmentUnit(20) # Can choose different buffer cells for cts cts.setBufferList("BUF_X3") cts.setRootBuffer("BUF_X3") cts.setSinkBuffer("BUF_X3") cts.runTritonCts() # Detailed Placement site = design.getBlock().getRows()[0].getSite() max_disp_x = int(design.micronToDBU(1) / site.getWidth()) max_disp_y = int(design.micronToDBU(3) / site.getHeight()) design.getOpendp().detailedPlacement(max_disp_x, max_disp_y, "", False) # Add Filler Cells db = ord.get_db() filler_masters = list() # Filler cell prefix may be different when using different library filler_cells_prefix = "FILLCELL_.*" for lib in db.getLibs(): for master in lib.getMasters(): master_name = master.getConstName() if re.fullmatch(filler_cells_prefix, master_name) != None: filler_masters.append(master) if len(filler_masters) == 0: print("wrong filler cell prefix") else: design.getOpendp().fillerPlacement(filler_masters, filler_cells_prefix) # Power Planning # Global Connect for net in design.getBlock().getNets(): if net.getSigType() == "POWER" or net.getSigType() == "GROUND": net.setSpecial() VDD_net = design.getBlock().findNet("VDD") VSS_net = design.getBlock().findNet("VSS") switched_power = None secondary = list() if VDD_net == None: VDD_net = odb.dbNet_create(design.getBlock(), "VDD") VDD_net.setSpecial() VDD_net.setSigType("POWER") if VSS_net == None: VSS_net = odb.dbNet_create(design.getBlock(), "VSS") VSS_net.setSpecial() VSS_net.setSigType("GROUND") design.getBlock().addGlobalConnect(region = None, instPattern = ".*", pinPattern = "^VDD$", net = VDD_net, do_connect = True) design.getBlock().addGlobalConnect(region = None, instPattern = ".*", pinPattern = "^VDDPE$", net = VDD_net, do_connect = True) design.getBlock().addGlobalConnect(region = None, instPattern = ".*", pinPattern = "^VDDCE$", net = VDD_net, do_connect = True) design.getBlock().addGlobalConnect(region = None, instPattern = ".*", pinPattern = "^VSS$", net = VSS_net, do_connect = True) design.getBlock().addGlobalConnect(region = None, instPattern = ".*", pinPattern = "^VSSE$", net = VSS_net, do_connect = True) design.getBlock().globalConnect() # Voltage Domains pdngen = design.getPdnGen() pdngen.setCoreDomain(power = VDD_net, switched_power = switched_power, ground = VSS_net, secondary = secondary) # Set the width of the PDN ring and the spacing between VDD and VSS rings core_ring_width = [design.micronToDBU(2), design.micronToDBU(2)] core_ring_spacing = [design.micronToDBU(2), design.micronToDBU(2)] core_ring_core_offset = [design.micronToDBU(0) for i in range(4)] core_ring_pad_offset = [design.micronToDBU(0) for i in range(4)] halo = [design.micronToDBU(0) for i in range(4)] # When the two layers are parallel, specify the distance between via cuts. pdn_cut_pitch = [design.micronToDBU(0) for i in range(2)] ring_connect_to_pad_layers = list() for layer in design.getTech().getDB().getTech().getLayers(): if layer.getType() == "ROUTING": ring_connect_to_pad_layers.append(layer) # Define power grid for std cells domains = [pdngen.findDomain("Core")] for domain in domains: pdngen.makeCoreGrid(domain = domain, name = "Core_pdn", starts_with = pdn.GROUND, pin_layers = [], generate_obstructions = [], powercell = None, powercontrol = None, powercontrolnetwork = "STAR") m1 = design.getTech().getDB().getTech().findLayer("metal1") m2 = design.getTech().getDB().getTech().findLayer("metal2") m4 = design.getTech().getDB().getTech().findLayer("metal4") m8 = design.getTech().getDB().getTech().findLayer("metal8") m9 = design.getTech().getDB().getTech().findLayer("metal9") grid = pdngen.findGrid("Core_pdn") for g in grid: # Make Ring for the core pdngen.makeRing(grid = g, layer0 = m8, width0 = core_ring_width[0], spacing0 = core_ring_spacing[0], layer1 = m9, width1 = core_ring_width[0], spacing1 = core_ring_spacing[0], starts_with = pdn.GRID, offset = core_ring_core_offset, pad_offset = core_ring_pad_offset, extend = False, pad_pin_layers = ring_connect_to_pad_layers, nets = []) # Add power and ground grid on metal1 and attach to cell/macro's VDD/VSS pin pdngen.makeFollowpin(grid = g, layer = m1, width = m1.getMinWidth(), extend = pdn.CORE) # Create the rest of the power delivery network pdngen.makeStrap(grid = g, layer = m2, width = m2.getMinWidth(), spacing = m2.getSpacing(), pitch = m2.getPitch(), offset = m2.getOffset(), number_of_straps = 0, snap = False, starts_with = pdn.GRID, extend = pdn.CORE, nets = []) pdngen.makeStrap(grid = g, layer = m4, width = m4.getMinWidth(), spacing = m4.getSpacing(), pitch = m4.getPitch(), offset = m4.getOffset(), number_of_straps = 0, snap = False, starts_with = pdn.GRID, extend = pdn.CORE, nets = []) pdngen.makeStrap(grid = g, layer = m8, width = m8.getMinWidth(), spacing = m8.getSpacing(), pitch = m8.getPitch(), offset = m8.getOffset(), number_of_straps = 0, snap = False, starts_with = pdn.GRID, extend = pdn.RINGS, nets = []) pdngen.makeConnect(grid = g, layer0 = m1, layer1 = m2, cut_pitch_x = pdn_cut_pitch[0], cut_pitch_y = pdn_cut_pitch[1], vias = [], techvias = [], max_rows = 0, max_columns = 0, ongrid = [], split_cuts = dict(), dont_use_vias = ) pdngen.makeConnect(grid = g, layer0 = m2, layer1 = m4, cut_pitch_x = pdn_cut_pitch[0], cut_pitch_y = pdn_cut_pitch[1], vias = [], techvias = [], max_rows = 0, max_columns = 0, ongrid = [], split_cuts = dict(), dont_use_vias = ) pdngen.makeConnect(grid = g, layer0 = m4, layer1 = m8, cut_pitch_x = pdn_cut_pitch[0], cut_pitch_y = pdn_cut_pitch[1], vias = [], techvias = [], max_rows = 0, max_columns = 0, ongrid = [], split_cuts = dict(), dont_use_vias = ) pdngen.makeConnect(grid = g, layer0 = m8, layer1 = m9, cut_pitch_x = pdn_cut_pitch[0], cut_pitch_y = pdn_cut_pitch[1], vias = [], techvias = [], max_rows = 0, max_columns = 0, ongrid = [], split_cuts = dict(), dont_use_vias = ) # Create power delivery network for macros # Set the width of the PDN ring for macros and the spacing between VDD and VSS rings for macros macro_ring_width = [design.micronToDBU(1.5), design.micronToDBU(1.5)] macro_ring_spacing = [design.micronToDBU(1.5), design.micronToDBU(1.5)] macro_ring_core_offset = [design.micronToDBU(0) for i in range(4)] macro_ring_pad_offset = [design.micronToDBU(0) for i in range(4)] m5 = design.getTech().getDB().getTech().findLayer("metal5") m6 = design.getTech().getDB().getTech().findLayer("metal6") for i in range(len(macros)): for domain in domains: pdngen.makeInstanceGrid(domain = domain, name = f"Core_macro_grid_{i}", starts_with = pdn.GROUND, inst = macros[i], halo = halo, pg_pins_to_boundary = True, default_grid = False, generate_obstructions = [], is_bump = False) grid = pdngen.findGrid(f"Core_macro_grid_{i}") for g in grid: pdngen.makeRing(grid = g, layer0 = m5, width0 = macro_ring_width[0], spacing0 = macro_ring_spacing[0], layer1 = m6, width1 = macro_ring_width[0], spacing1 = macro_ring_spacing[0], starts_with = pdn.GRID, offset = macro_ring_core_offset, pad_offset = macro_ring_pad_offset, extend = False, pad_pin_layers = macro_ring_connect_to_pad_layers, nets = []) pdngen.makeStrap(grid = g, layer = m5, width = m5.getMinWidth(), spacing = m5.getSpacing(), pitch = m5.getPitch(), offset = m5.getOffset(), number_of_straps = 0, snap = True, starts_with = pdn.GRID, extend = pdn.RINGS, nets = []) pdngen.makeStrap(grid = g, layer = m6, width = m6.getMinWidth(), spacing = m6.getSpacing(), pitch = m6.getPitch(), offset = m6.getOffset(), number_of_straps = 0, snap = True, starts_with = pdn.GRID, extend = pdn.RINGS, nets = []) pdngen.makeConnect(grid = g, layer0 = m4, layer1 = m5, cut_pitch_x = pdn_cut_pitch[0], cut_pitch_y = pdn_cut_pitch[1], vias = [], techvias = [], max_rows = 0, max_columns = 0, ongrid = [], split_cuts = dict(), dont_use_vias = ) pdngen.makeConnect(grid = g, layer0 = m5, layer1 = m6, cut_pitch_x = pdn_cut_pitch[0], cut_pitch_y = pdn_cut_pitch[1], vias = [], techvias = [], max_rows = 0, max_columns = 0, ongrid = [], split_cuts = dict(), dont_use_vias = ) pdngen.makeConnect(grid = g, layer0 = m6, layer1 = m8, cut_pitch_x = pdn_cut_pitch[0], cut_pitch_y = pdn_cut_pitch[1], vias = [], techvias = [], max_rows = 0, max_columns = 0, ongrid = [], split_cuts = dict(), dont_use_vias = ) pdngen.checkSetup() pdngen.buildGrids(False) pdngen.writeToDb(True, ) pdngen.resetShapes() # Static IR drop Analysis psm_obj = design.getPDNSim() psm_obj.setNet(ord.Tech().getDB().getChip().getBlock().findNet("VDD")) design.evalTclString(f"psm::set_corner [sta::cmd_corner]") psm_obj.analyzePowerGrid('', False, '', '') drops = psm_obj.getIRDropForLayer(tech.getDB().getTech().findLayer("metal1")) # Report Power ndesign.evalTclString("report_power") # Global Routing signal_low_layer = design.getTech().getDB().getTech().findLayer("metal1").getRoutingLevel() signal_high_layer = design.getTech().getDB().getTech().findLayer("metal7").getRoutingLevel() clk_low_layer = design.getTech().getDB().getTech().findLayer("metal1").getRoutingLevel() clk_high_layer = design.getTech().getDB().getTech().findLayer("metal7").getRoutingLevel() grt = design.getGlobalRouter() grt.setMinRoutingLayer(signal_low_layer) grt.setMaxRoutingLayer(signal_high_layer) grt.setMinLayerForClock(clk_low_layer) grt.setMaxLayerForClock(clk_high_layer) grt.setAdjustment(0.5) grt.setVerbose(True) grt.globalRoute(True) # Detailed Routing drter = design.getTritonRoute() params = drt.ParamStruct() params.outputMazeFile = "" params.outputDrcFile = "" params.outputCmapFile = "" params.outputGuideCoverageFile = "" params.dbProcessNode = "" params.enableViaGen = True params.drouteEndIter = 1 params.viaInPinBottomLayer = "" params.viaInPinTopLayer = "" params.orSeed = -1 params.orK = 0 params.bottomRoutingLayer = "metal1" params.topRoutingLayer = "metal7" params.verbose = 1 params.cleanPatches = True params.doPa = True params.singleStepDR = False params.minAccessPoints = 1 params.saveGuideUpdates = False drter.setParams(params) drter.main() design.writeDef("final.def") | Given a synthesized netlist with a clock port named "clk", read the library and set the clock period as 20 nanoseconds. Perform floorplan and set the bottom-left location of the bounding box of the die as 0,0 and the top-right corner as 60,50. Set the bottom-left corner of the core's bounding box as 8,8 and the top-right corner as 52,42. After floorplanning, place the macros and the standard cells. Make sure each macro is at least 5 microns to each other, and set a halo region around each macro as 5 microns. Set the iteration of the global router as 10 times. In the detailed placement stage, set the maximum displacement at the x-axis as 1 microns, and the y-axis as3. After the placement stage, perform clock tree synthesis with using BUF_X3 as clock buffers, and set the unit resistance and the unit capacitance value for clock and signal wires to 0.03574 and 0.07516, respectively. Then construct a power grid with power rings on metal8 and metal9, and have power grids on metal1 , metal2, and metal4 for standard cells and macros. For the power rings on metal8 and metal9, set the width to 2 and set the spacing to 2 microns. If there are macros, build power rings and grids for macros on metal5 and metal6 with using minimum values for width and spacing from the technology file for power grids, and use two times the pitch value from the technology file for macro's power grids. However, for the power ring on metal5 and metal6, set the width to 1.5 microns and set the spacing to 1.5 microns. And if there are parallel grids, set the pitch of the via between two grids to 0 microns. After constructing power grids, perform IR drop analysis on metal1 nodes of the power grids. And report the switching, leakage, internal, and total power of the design. In the routing stage, route the design from metal1 to metal7. In the end, dump the def file and name it "final.def".
import openroad as ord from openroad import Tech, Design import os, odb, drt, pdn, re from pathlib import Path # Read Files tech = Tech() # Set file path libDir = Path("lib_path") lefDir = Path("lef_path") techlefDir = Path("techlef_path") designDir = Path("design_path") design_name = "design_filename" design_top_module_name = "design_top_module_name" libFiles = libDir.glob("*.lib") techLefFiles = lefDir.glob("*.tech.lef") lefFiles = lefDir.glob('*.lef') # Read library files for libFile in libFiles: tech.readLiberty(libFile.as_posix()) for techLefFile in techLefFiles: tech.readLef(techLefFile.as_posix()) for lefFile in lefFiles: tech.readLef(lefFile.as_posix()) design = Design(tech) # Read design files verilogFile = designDir/str(design_name + ".v") design.readVerilog("verilogFile") design.link(design_top_module_name) # Set the clocks design.evalTclString("create_clock -period 50 [get_ports clk_i] -name core_clock") design.evalTclString("set_propagated_clock [all_clocks]") # Floorplanning floorplan = design.getFloorplan() # Set the core and die area die_area = odb.Rect(design.micronToDBU(0), design.micronToDBU(0), design.micronToDBU(70), design.micronToDBU(70)) core_area = odb.Rect(design.micronToDBU(6), design.micronToDBU(6), design.micronToDBU(64), design.micronToDBU(64) # Find the site in lef site = floorplan.findSite("site_name") floorplan.initFloorplan(die_area, core_area, site) floorplan.makeTracks() # Place Pins params = design.getIOPlacer().getParameters() params.setRandSeed(42) params.setMinDistanceInTracks(False) params.setMinDistance(design.micronToDBU(0)) params.setCornerAvoidance(design.micronToDBU(0)) # Place the pins on Metal8 and Metal9 design.getIOPlacer().addHorLayer(design.getTech().getDB().getTech().findLayer("Metal8")) design.getIOPlacer().addVerLayer(design.getTech().getDB().getTech().findLayer("Metal9")) IOPlacer_random_mode = True design.getIOPlacer().run(IOPlacer_random_mode) design.writeDef("floorplan_place_pins.def") # Global Placement gpl = design.getReplace() gpl.setTimingDrivenMode(False) gpl.setRoutabilityDrivenMode(True) gpl.setUniformTargetDensityMode(True) # Set the max iteration of global placement to 20 times gpl.setInitialPlaceMaxIter(20) gpl.setInitDensityPenalityFactor(0.05) gpl.doInitialPlace() gpl.doNesterovPlace() gpl.reset() design.writeDef("global_placement.def") # Macro Placement macros = [inst for inst in ord.get_db_block().getInsts() if inst.getMaster().isBlock()] if len(macros) > 0: mpl = design.getMacroPlacer() # Set the halo around macros to 5 microns mpl_halo_x, mpl_halo_y = 5, 5 mpl.setHalo(mpl_halo_x, mpl_halo_y) # Set the channel width between macros to 5 microns mpl_channel_x, mpl_channel_y = 5, 5 mpl.setChannel(mpl_channel_x, mpl_channel_y) # Place the macros using the entire core area core = design.getBlock().getCoreArea() units = design.getBlock().getDbUnitsPerMicron() core_lx = core.xMin() / units core_ly = core.yMin() / units core_ux = core.xMax() / units core_uy = core.yMax() / units design.getMacroPlacer().setFenceRegion(core_lx, core_ly, core_ux, core_uy) # Snap the macro to layer Metal4 (usually Metal4) layer = design.getTech().getDB().getTech().findLayer("Metal4") mpl.setSnapLayer(layer) mpl.placeMacrosCornerMaxWl() design.writeDef("macro_placement.def") # Detailed Placement site = design.getBlock().getRows()[0].getSite() max_disp_x = int(design.micronToDBU(0) / site.getWidth()) max_disp_y = int(design.micronToDBU(0) / site.getHeight()) design.getOpendp().detailedPlacement(max_disp_x, max_disp_y, "", False) design.writeDef("detailed_placement.def") # Clock Tree Synthesis design.evalTclString("set_propagated_clock [core_clock]") design.evalTclString("set_wire_rc -clock -resistance 0.0435 -capacitance 0.0817") design.evalTclString("set_wire_rc -signal -resistance 0.0435 -capacitance 0.0817") cts = design.getTritonCts() parms = cts.getParms() parms.setWireSegmentUnit(20) # Can choose different buffer cells for cts cts.setBufferList("bufferx1") cts.setRootBuffer("bufferx1") cts.setSinkBuffer("bufferx1") cts.runTritonCts() # Detailed Placement site = design.getBlock().getRows()[0].getSite() max_disp_x = int(design.micronToDBU(0) / site.getWidth()) max_disp_y = int(design.micronToDBU(0) / site.getHeight()) design.getOpendp().detailedPlacement(max_disp_x, max_disp_y, "", False) design.writeDef("cts.def") # Add Filler Cells db = ord.get_db() filler_masters = list() # Filler cell prefix may be different when using different library filler_cells_prefix = "FILLER_.*" for lib in db.getLibs(): for master in lib.getMasters(): master_name = master.getConstName() if re.fullmatch(filler_cells_prefix, master_name) != None: filler_masters.append(master) if len(filler_masters) == 0: print("wrong filler cell prefix") else: design.getOpendp().fillerPlacement(filler_masters, filler_cells_prefix) design.writeDef("filler_placement.def") # Power Planning # Global Connect for net in design.getBlock().getNets(): if net.getSigType() == "POWER" or net.getSigType() == "GROUND": net.setSpecial() VDD_net = design.getBlock().findNet("VDD") VSS_net = design.getBlock().findNet("VSS") switched_power = None secondary = list() if VDD_net == None: VDD_net = odb.dbNet_create(design.getBlock(), "VDD") VDD_net.setSpecial() VDD_net.setSigType("POWER") if VSS_net == None: VSS_net = odb.dbNet_create(design.getBlock(), "VSS") VSS_net.setSpecial() VSS_net.setSigType("GROUND") design.getBlock().addGlobalConnect(region = None, instPattern = ".*", pinPattern = "^VDD$", net = VDD_net, do_connect = True) design.getBlock().addGlobalConnect(region = None, instPattern = ".*", pinPattern = "^VDDPE$", net = VDD_net, do_connect = True) design.getBlock().addGlobalConnect(region = None, instPattern = ".*", pinPattern = "^VDDCE$", net = VDD_net, do_connect = True) design.getBlock().addGlobalConnect(region = None, instPattern = ".*", pinPattern = "^VSS$", net = VSS_net, do_connect = True) design.getBlock().addGlobalConnect(region = None, instPattern = ".*", pinPattern = "^VSSE$", net = VSS_net, do_connect = True) design.getBlock().globalConnect() # Voltage Domains pdngen = design.getPdnGen() pdngen.setCoreDomain(power = VDD_net, switched_power = switched_power, ground = VSS_net, secondary = secondary) # Set the width of the PDN ring and the spacing between VDD and VSS rings core_ring_width = [design.micronToDBU(4), design.micronToDBU(4)] core_ring_spacing = [design.micronToDBU(4), design.micronToDBU(4)] core_ring_core_offset = [design.micronToDBU(0) for i in range(4)] core_ring_pad_offset = [design.micronToDBU(0) for i in range(4)] halo = [design.micronToDBU(0) for i in range(4)] # When the two layers are parallel, specify the distance between via cuts. pdn_cut_pitch = [design.micronToDBU(2) for i in range(2)] ring_connect_to_pad_layers = list() for layer in design.getTech().getDB().getTech().getLayers(): if layer.getType() == "ROUTING": ring_connect_to_pad_layers.append(layer) # Define power grid for std cells domains = [pdngen.findDomain("Core")] for domain in domains: pdngen.makeCoreGrid(domain = domain, name = "_core_", starts_with = pdn.GROUND, pin_layers = [], generate_obstructions = [], powercell = None, powercontrol = None, powercontrolnetwork = "STAR") m1 = design.getTech().getDB().getTech().findLayer("Metal1") m2 = design.getTech().getDB().getTech().findLayer("Metal2") m4 = design.getTech().getDB().getTech().findLayer("Metal4") m8 = design.getTech().getDB().getTech().findLayer("Metal8") m9 = design.getTech().getDB().getTech().findLayer("Metal9") grid = pdngen.findGrid("_core_") for g in grid: # Make Ring for the core pdngen.makeRing(grid = g, layer0 = m8, width0 = core_ring_width[0], spacing0 = core_ring_spacing[0], layer1 = m9, width1 = core_ring_width[0], spacing1 = core_ring_spacing[0], starts_with = pdn.GRID, offset = core_ring_core_offset, pad_offset = core_ring_pad_offset, extend = False, pad_pin_layers = ring_connect_to_pad_layers, nets = []) # Add power and ground grid on Metal1 and attach to cell/macro's VDD/VSS pin pdngen.makeFollowpin(grid = g, layer = m1, width = m1.getMinWidth(), extend = pdn.CORE) # Create the rest of the power delivery network pdngen.makeStrap(grid = g, layer = m2, width = m2.getMinWidth(), spacing = m2.getSpacing(), pitch = m2.getPitch(), offset = m2.getOffset(), number_of_straps = 0, snap = False, starts_with = pdn.GRID, extend = pdn.CORE, nets = []) pdngen.makeStrap(grid = g, layer = m4, width = m4.getMinWidth(), spacing = m4.getSpacing(), pitch = m4.getPitch(), offset = m4.getOffset(), number_of_straps = 0, snap = False, starts_with = pdn.GRID, extend = pdn.CORE, nets = []) pdngen.makeStrap(grid = g, layer = m8, width = m8.getMinWidth(), spacing = m8.getSpacing(), pitch = m8.getPitch(), offset = m8.getOffset(), number_of_straps = 0, snap = False, starts_with = pdn.GRID, extend = pdn.RINGS, nets = []) pdngen.makeConnect(grid = g, layer0 = m1, layer1 = m2, cut_pitch_x = pdn_cut_pitch[0], cut_pitch_y = pdn_cut_pitch[1], vias = [], techvias = [], max_rows = 0, max_columns = 0, ongrid = [], split_cuts = dict(), dont_use_vias = ) pdngen.makeConnect(grid = g, layer0 = m2, layer1 = m4, cut_pitch_x = pdn_cut_pitch[0], cut_pitch_y = pdn_cut_pitch[1], vias = [], techvias = [], max_rows = 0, max_columns = 0, ongrid = [], split_cuts = dict(), dont_use_vias = ) pdngen.makeConnect(grid = g, layer0 = m4, layer1 = m8, cut_pitch_x = pdn_cut_pitch[0], cut_pitch_y = pdn_cut_pitch[1], vias = [], techvias = [], max_rows = 0, max_columns = 0, ongrid = [], split_cuts = dict(), dont_use_vias = ) pdngen.makeConnect(grid = g, layer0 = m8, layer1 = m9, cut_pitch_x = pdn_cut_pitch[0], cut_pitch_y = pdn_cut_pitch[1], vias = [], techvias = [], max_rows = 0, max_columns = 0, ongrid = [], split_cuts = dict(), dont_use_vias = ) # Create power delivery network for macros # Set the width of the PDN ring for macros and the spacing between VDD and VSS rings for macros macro_ring_width = [design.micronToDBU(2), design.micronToDBU(2)] macro_ring_spacing = [design.micronToDBU(2), design.micronToDBU(2)] macro_ring_core_offset = [design.micronToDBU(0) for i in range(4)] macro_ring_pad_offset = [design.micronToDBU(0) for i in range(4)] m5 = design.getTech().getDB().getTech().findLayer("Metal5") m6 = design.getTech().getDB().getTech().findLayer("Metal6") for i in range(len(macros)): for domain in domains: pdngen.makeInstanceGrid(domain = domain, name = f"Macro_core_grid_{i}", starts_with = pdn.GROUND, inst = macros[i], halo = halo, pg_pins_to_boundary = True, default_grid = False, generate_obstructions = [], is_bump = False) grid = pdngen.findGrid(f"Macro_core_grid_{i}") for g in grid: pdngen.makeRing(grid = g, layer0 = m5, width0 = macro_ring_width[0], spacing0 = macro_ring_spacing[0], layer1 = m6, width1 = macro_ring_width[0], spacing1 = macro_ring_spacing[0], starts_with = pdn.GRID, offset = macro_ring_core_offset, pad_offset = macro_ring_pad_offset, extend = False, pad_pin_layers = macro_ring_connect_to_pad_layers, nets = []) pdngen.makeStrap(grid = g, layer = m5, width = m5.getMinWidth(), spacing = m5.getSpacing(), pitch = m5.getPitch(), offset = m5.getOffset(), number_of_straps = 0, snap = True, starts_with = pdn.GRID, extend = pdn.RINGS, nets = []) pdngen.makeStrap(grid = g, layer = m6, width = m6.getMinWidth(), spacing = m6.getSpacing(), pitch = m6.getPitch(), offset = m6.getOffset(), number_of_straps = 0, snap = True, starts_with = pdn.GRID, extend = pdn.RINGS, nets = []) pdngen.makeConnect(grid = g, layer0 = m4, layer1 = m5, cut_pitch_x = pdn_cut_pitch[0], cut_pitch_y = pdn_cut_pitch[1], vias = [], techvias = [], max_rows = 0, max_columns = 0, ongrid = [], split_cuts = dict(), dont_use_vias = ) pdngen.makeConnect(grid = g, layer0 = m5, layer1 = m6, cut_pitch_x = pdn_cut_pitch[0], cut_pitch_y = pdn_cut_pitch[1], vias = [], techvias = [], max_rows = 0, max_columns = 0, ongrid = [], split_cuts = dict(), dont_use_vias = ) pdngen.makeConnect(grid = g, layer0 = m6, layer1 = m8, cut_pitch_x = pdn_cut_pitch[0], cut_pitch_y = pdn_cut_pitch[1], vias = [], techvias = [], max_rows = 0, max_columns = 0, ongrid = [], split_cuts = dict(), dont_use_vias = ) pdngen.checkSetup() pdngen.buildGrids(False) pdngen.writeToDb(True, ) pdngen.resetShapes() design.writeDef("PDN.def") # Static IR drop Analysis psm_obj = design.getPDNSim() psm_obj.setNet(ord.Tech().getDB().getChip().getBlock().findNet("VDD")) design.evalTclString(f"psm::set_corner [sta::cmd_corner]") psm_obj.analyzePowerGrid('', False, '', '') drops = psm_obj.getIRDropForLayer(tech.getDB().getTech().findLayer("Metal2")) # Report Power ndesign.evalTclString("report_power") # Global Routing signal_low_layer = design.getTech().getDB().getTech().findLayer("Metal1").getRoutingLevel() signal_high_layer = design.getTech().getDB().getTech().findLayer("Metal6").getRoutingLevel() clk_low_layer = design.getTech().getDB().getTech().findLayer("Metal1").getRoutingLevel() clk_high_layer = design.getTech().getDB().getTech().findLayer("Metal6").getRoutingLevel() grt = design.getGlobalRouter() grt.setMinRoutingLayer(signal_low_layer) grt.setMaxRoutingLayer(signal_high_layer) grt.setMinLayerForClock(clk_low_layer) grt.setMaxLayerForClock(clk_high_layer) grt.setAdjustment(0.5) grt.setVerbose(True) grt.globalRoute(True) # Detailed Routing drter = design.getTritonRoute() params = drt.ParamStruct() params.outputMazeFile = "" params.outputDrcFile = "" params.outputCmapFile = "" params.outputGuideCoverageFile = "" params.dbProcessNode = "" params.enableViaGen = True params.drouteEndIter = 1 params.viaInPinBottomLayer = "" params.viaInPinTopLayer = "" params.orSeed = -1 params.orK = 0 params.bottomRoutingLayer = "Metal1" params.topRoutingLayer = "Metal6" params.verbose = 1 params.cleanPatches = True params.doPa = True params.singleStepDR = False params.minAccessPoints = 1 params.saveGuideUpdates = False drter.setParams(params) drter.main() design.writeDef("final.def") | Given a gate-level netlist with a clock port called "clk_i", read the tech file, lef files, and library files, and set the clock period as 50 nanoseconds. Perform floorplan and set the bottom-left location of the bounding box of the die as 0,0 and the top-right corner as 70,70. Set the bottom-left corner of the core's bounding box as 6,6 and the top-right corner as 64,64. After floorplanning, place the macros and the standard cells. Ensure each macro is at least 5 microns to each other, and set a halo region around each macro as 5 microns. Set the iteration of the global router as 20 times. In the detailed placement stage, set the maximum displacement at the x-axis as 0 microns, and the y-axis as0. After the placement stage, perform clock tree synthesis with using bufferx1 as clock buffers, and set the unit resistance and the unit capacitance value for clock and signal wires to 0.0435 and 0.0817, respectively. Then construct a power grid with power rings on Metal8 and Metal9, and have power grids on Metal1 , Metal2, and Metal4 for standard cells and macros. For the power rings on Metal8 and Metal9, set the width to 4 and set the spacing to 4 microns. If there are macros, build power rings and grids for macros on Metal5 and Metal6 with using minimum values for width and spacing from the technology file for power grids, and use two times the pitch value from the technology file for macro's power grids. However, for the power ring on Metal5 and Metal6, set the width to 2 microns and set the spacing to 2 microns. And if there are parallel grids, set the pitch of the via between two grids to 2 microns. After constructing power grids, perform IR drop analysis on Metal1 nodes of the power grids. And report the switching, leakage, internal, and total power of the design. In the routing stage, route the design from Metal1 to Metal6. In each stage, dump the def file and name it according to the stage.
import openroad as ord from openroad import Tech, Design import os, odb, drt, pdn, re from pathlib import Path # Read Files tech = Tech() # Set file path libDir = Path("lib_path") lefDir = Path("lef_path") techlefDir = Path("techlef_path") designDir = Path("design_path") design_name = "design_filename" design_top_module_name = "design_top_module_name" libFiles = libDir.glob("*.lib") techLefFiles = lefDir.glob("*.tech.lef") lefFiles = lefDir.glob('*.lef') # Read library files for libFile in libFiles: tech.readLiberty(libFile.as_posix()) for techLefFile in techLefFiles: tech.readLef(techLefFile.as_posix()) for lefFile in lefFiles: tech.readLef(lefFile.as_posix()) design = Design(tech) # Read design files verilogFile = designDir/str(design_name + ".v") design.readVerilog("verilogFile") design.link(design_top_module_name) # Set the clocks design.evalTclString("create_clock -period 40 [get_ports clk_i] -name core_clock") design.evalTclString("set_propagated_clock [all_clocks]") # Floorplanning floorplan = design.getFloorplan() # Set the core and die area die_area = odb.Rect(design.micronToDBU(0), design.micronToDBU(0), design.micronToDBU(60), design.micronToDBU(50)) core_area = odb.Rect(design.micronToDBU(8), design.micronToDBU(8), design.micronToDBU(52), design.micronToDBU(42) # Find the site in lef site = floorplan.findSite("site_name") floorplan.initFloorplan(die_area, core_area, site) floorplan.makeTracks() # Place Pins params = design.getIOPlacer().getParameters() params.setRandSeed(42) params.setMinDistanceInTracks(False) params.setMinDistance(design.micronToDBU(0)) params.setCornerAvoidance(design.micronToDBU(0)) # Place the pins on Metal8 and Metal9 design.getIOPlacer().addHorLayer(design.getTech().getDB().getTech().findLayer("Metal8")) design.getIOPlacer().addVerLayer(design.getTech().getDB().getTech().findLayer("Metal9")) IOPlacer_random_mode = True design.getIOPlacer().run(IOPlacer_random_mode) # Global Placement gpl = design.getReplace() gpl.setTimingDrivenMode(False) gpl.setRoutabilityDrivenMode(True) gpl.setUniformTargetDensityMode(True) # Set the max iteration of global placement to 30 times gpl.setInitialPlaceMaxIter(30) gpl.setInitDensityPenalityFactor(0.05) gpl.doInitialPlace() gpl.doNesterovPlace() gpl.reset() # Macro Placement macros = [inst for inst in ord.get_db_block().getInsts() if inst.getMaster().isBlock()] if len(macros) > 0: mpl = design.getMacroPlacer() # Set the halo around macros to 5 microns mpl_halo_x, mpl_halo_y = 5, 5 mpl.setHalo(mpl_halo_x, mpl_halo_y) # Set the channel width between macros to 5 microns mpl_channel_x, mpl_channel_y = 5, 5 mpl.setChannel(mpl_channel_x, mpl_channel_y) # Place the macros using the entire core area core = design.getBlock().getCoreArea() units = design.getBlock().getDbUnitsPerMicron() core_lx = core.xMin() / units core_ly = core.yMin() / units core_ux = core.xMax() / units core_uy = core.yMax() / units design.getMacroPlacer().setFenceRegion(core_lx, core_ly, core_ux, core_uy) # Snap the macro to layer Metal4 (usually Metal4) layer = design.getTech().getDB().getTech().findLayer("Metal4") mpl.setSnapLayer(layer) mpl.placeMacrosCornerMaxWl() # Detailed Placement site = design.getBlock().getRows()[0].getSite() max_disp_x = int(design.micronToDBU(0) / site.getWidth()) max_disp_y = int(design.micronToDBU(0) / site.getHeight()) design.getOpendp().detailedPlacement(max_disp_x, max_disp_y, "", False) # Clock Tree Synthesis design.evalTclString("set_propagated_clock [core_clock]") design.evalTclString("set_wire_rc -clock -resistance 0.0435 -capacitance 0.0817") design.evalTclString("set_wire_rc -signal -resistance 0.0435 -capacitance 0.0817") cts = design.getTritonCts() parms = cts.getParms() parms.setWireSegmentUnit(20) # Can choose different buffer cells for cts cts.setBufferList("bufferx1") cts.setRootBuffer("bufferx1") cts.setSinkBuffer("bufferx1") cts.runTritonCts() # Detailed Placement site = design.getBlock().getRows()[0].getSite() max_disp_x = int(design.micronToDBU(0) / site.getWidth()) max_disp_y = int(design.micronToDBU(0) / site.getHeight()) design.getOpendp().detailedPlacement(max_disp_x, max_disp_y, "", False) # Add Filler Cells db = ord.get_db() filler_masters = list() # Filler cell prefix may be different when using different library filler_cells_prefix = "FILLER_.*" for lib in db.getLibs(): for master in lib.getMasters(): master_name = master.getConstName() if re.fullmatch(filler_cells_prefix, master_name) != None: filler_masters.append(master) if len(filler_masters) == 0: print("wrong filler cell prefix") else: design.getOpendp().fillerPlacement(filler_masters, filler_cells_prefix) # Power Planning # Global Connect for net in design.getBlock().getNets(): if net.getSigType() == "POWER" or net.getSigType() == "GROUND": net.setSpecial() VDD_net = design.getBlock().findNet("VDD") VSS_net = design.getBlock().findNet("VSS") switched_power = None secondary = list() if VDD_net == None: VDD_net = odb.dbNet_create(design.getBlock(), "VDD") VDD_net.setSpecial() VDD_net.setSigType("POWER") if VSS_net == None: VSS_net = odb.dbNet_create(design.getBlock(), "VSS") VSS_net.setSpecial() VSS_net.setSigType("GROUND") design.getBlock().addGlobalConnect(region = None, instPattern = ".*", pinPattern = "^VDD$", net = VDD_net, do_connect = True) design.getBlock().addGlobalConnect(region = None, instPattern = ".*", pinPattern = "^VDDPE$", net = VDD_net, do_connect = True) design.getBlock().addGlobalConnect(region = None, instPattern = ".*", pinPattern = "^VDDCE$", net = VDD_net, do_connect = True) design.getBlock().addGlobalConnect(region = None, instPattern = ".*", pinPattern = "^VSS$", net = VSS_net, do_connect = True) design.getBlock().addGlobalConnect(region = None, instPattern = ".*", pinPattern = "^VSSE$", net = VSS_net, do_connect = True) design.getBlock().globalConnect() # Voltage Domains pdngen = design.getPdnGen() pdngen.setCoreDomain(power = VDD_net, switched_power = switched_power, ground = VSS_net, secondary = secondary) # Set the width of the PDN ring and the spacing between VDD and VSS rings core_ring_width = [design.micronToDBU(5), design.micronToDBU(5)] core_ring_spacing = [design.micronToDBU(5), design.micronToDBU(5)] core_ring_core_offset = [design.micronToDBU(0) for i in range(4)] core_ring_pad_offset = [design.micronToDBU(0) for i in range(4)] halo = [design.micronToDBU(0) for i in range(4)] # When the two layers are parallel, specify the distance between via cuts. pdn_cut_pitch = [design.micronToDBU(2) for i in range(2)] ring_connect_to_pad_layers = list() for layer in design.getTech().getDB().getTech().getLayers(): if layer.getType() == "ROUTING": ring_connect_to_pad_layers.append(layer) # Define power grid for std cells domains = [pdngen.findDomain("Core")] for domain in domains: pdngen.makeCoreGrid(domain = domain, name = "_core_", starts_with = pdn.GROUND, pin_layers = [], generate_obstructions = [], powercell = None, powercontrol = None, powercontrolnetwork = "STAR") m1 = design.getTech().getDB().getTech().findLayer("Metal1") m2 = design.getTech().getDB().getTech().findLayer("Metal2") m4 = design.getTech().getDB().getTech().findLayer("Metal4") m8 = design.getTech().getDB().getTech().findLayer("Metal8") m9 = design.getTech().getDB().getTech().findLayer("Metal9") grid = pdngen.findGrid("_core_") for g in grid: # Make Ring for the core pdngen.makeRing(grid = g, layer0 = m8, width0 = core_ring_width[0], spacing0 = core_ring_spacing[0], layer1 = m9, width1 = core_ring_width[0], spacing1 = core_ring_spacing[0], starts_with = pdn.GRID, offset = core_ring_core_offset, pad_offset = core_ring_pad_offset, extend = False, pad_pin_layers = ring_connect_to_pad_layers, nets = []) # Add power and ground grid on Metal1 and attach to cell/macro's VDD/VSS pin pdngen.makeFollowpin(grid = g, layer = m1, width = m1.getMinWidth(), extend = pdn.CORE) # Create the rest of the power delivery network pdngen.makeStrap(grid = g, layer = m2, width = m2.getMinWidth(), spacing = m2.getSpacing(), pitch = m2.getPitch(), offset = m2.getOffset(), number_of_straps = 0, snap = False, starts_with = pdn.GRID, extend = pdn.CORE, nets = []) pdngen.makeStrap(grid = g, layer = m4, width = m4.getMinWidth(), spacing = m4.getSpacing(), pitch = m4.getPitch(), offset = m4.getOffset(), number_of_straps = 0, snap = False, starts_with = pdn.GRID, extend = pdn.CORE, nets = []) pdngen.makeStrap(grid = g, layer = m8, width = m8.getMinWidth(), spacing = m8.getSpacing(), pitch = m8.getPitch(), offset = m8.getOffset(), number_of_straps = 0, snap = False, starts_with = pdn.GRID, extend = pdn.RINGS, nets = []) pdngen.makeConnect(grid = g, layer0 = m1, layer1 = m2, cut_pitch_x = pdn_cut_pitch[0], cut_pitch_y = pdn_cut_pitch[1], vias = [], techvias = [], max_rows = 0, max_columns = 0, ongrid = [], split_cuts = dict(), dont_use_vias = ) pdngen.makeConnect(grid = g, layer0 = m2, layer1 = m4, cut_pitch_x = pdn_cut_pitch[0], cut_pitch_y = pdn_cut_pitch[1], vias = [], techvias = [], max_rows = 0, max_columns = 0, ongrid = [], split_cuts = dict(), dont_use_vias = ) pdngen.makeConnect(grid = g, layer0 = m4, layer1 = m8, cut_pitch_x = pdn_cut_pitch[0], cut_pitch_y = pdn_cut_pitch[1], vias = [], techvias = [], max_rows = 0, max_columns = 0, ongrid = [], split_cuts = dict(), dont_use_vias = ) pdngen.makeConnect(grid = g, layer0 = m8, layer1 = m9, cut_pitch_x = pdn_cut_pitch[0], cut_pitch_y = pdn_cut_pitch[1], vias = [], techvias = [], max_rows = 0, max_columns = 0, ongrid = [], split_cuts = dict(), dont_use_vias = ) # Create power delivery network for macros # Set the width of the PDN ring for macros and the spacing between VDD and VSS rings for macros macro_ring_width = [design.micronToDBU(2), design.micronToDBU(2)] macro_ring_spacing = [design.micronToDBU(2), design.micronToDBU(2)] macro_ring_core_offset = [design.micronToDBU(0) for i in range(4)] macro_ring_pad_offset = [design.micronToDBU(0) for i in range(4)] m5 = design.getTech().getDB().getTech().findLayer("Metal5") m6 = design.getTech().getDB().getTech().findLayer("Metal6") for i in range(len(macros)): for domain in domains: pdngen.makeInstanceGrid(domain = domain, name = f"Instance_pdn_{i}", starts_with = pdn.GROUND, inst = macros[i], halo = halo, pg_pins_to_boundary = True, default_grid = False, generate_obstructions = [], is_bump = False) grid = pdngen.findGrid(f"Instance_pdn_{i}") for g in grid: pdngen.makeRing(grid = g, layer0 = m5, width0 = macro_ring_width[0], spacing0 = macro_ring_spacing[0], layer1 = m6, width1 = macro_ring_width[0], spacing1 = macro_ring_spacing[0], starts_with = pdn.GRID, offset = macro_ring_core_offset, pad_offset = macro_ring_pad_offset, extend = False, pad_pin_layers = macro_ring_connect_to_pad_layers, nets = []) pdngen.makeStrap(grid = g, layer = m5, width = m5.getMinWidth(), spacing = m5.getSpacing(), pitch = m5.getPitch(), offset = m5.getOffset(), number_of_straps = 0, snap = True, starts_with = pdn.GRID, extend = pdn.RINGS, nets = []) pdngen.makeStrap(grid = g, layer = m6, width = m6.getMinWidth(), spacing = m6.getSpacing(), pitch = m6.getPitch(), offset = m6.getOffset(), number_of_straps = 0, snap = True, starts_with = pdn.GRID, extend = pdn.RINGS, nets = []) pdngen.makeConnect(grid = g, layer0 = m4, layer1 = m5, cut_pitch_x = pdn_cut_pitch[0], cut_pitch_y = pdn_cut_pitch[1], vias = [], techvias = [], max_rows = 0, max_columns = 0, ongrid = [], split_cuts = dict(), dont_use_vias = ) pdngen.makeConnect(grid = g, layer0 = m5, layer1 = m6, cut_pitch_x = pdn_cut_pitch[0], cut_pitch_y = pdn_cut_pitch[1], vias = [], techvias = [], max_rows = 0, max_columns = 0, ongrid = [], split_cuts = dict(), dont_use_vias = ) pdngen.makeConnect(grid = g, layer0 = m6, layer1 = m8, cut_pitch_x = pdn_cut_pitch[0], cut_pitch_y = pdn_cut_pitch[1], vias = [], techvias = [], max_rows = 0, max_columns = 0, ongrid = [], split_cuts = dict(), dont_use_vias = ) pdngen.checkSetup() pdngen.buildGrids(False) pdngen.writeToDb(True, ) pdngen.resetShapes() # Global Routing signal_low_layer = design.getTech().getDB().getTech().findLayer("Metal1").getRoutingLevel() signal_high_layer = design.getTech().getDB().getTech().findLayer("Metal6").getRoutingLevel() clk_low_layer = design.getTech().getDB().getTech().findLayer("Metal1").getRoutingLevel() clk_high_layer = design.getTech().getDB().getTech().findLayer("Metal6").getRoutingLevel() grt = design.getGlobalRouter() grt.setMinRoutingLayer(signal_low_layer) grt.setMaxRoutingLayer(signal_high_layer) grt.setMinLayerForClock(clk_low_layer) grt.setMaxLayerForClock(clk_high_layer) grt.setAdjustment(0.5) grt.setVerbose(True) grt.globalRoute(True) # Detailed Routing drter = design.getTritonRoute() params = drt.ParamStruct() params.outputMazeFile = "" params.outputDrcFile = "" params.outputCmapFile = "" params.outputGuideCoverageFile = "" params.dbProcessNode = "" params.enableViaGen = True params.drouteEndIter = 1 params.viaInPinBottomLayer = "" params.viaInPinTopLayer = "" params.orSeed = -1 params.orK = 0 params.bottomRoutingLayer = "Metal1" params.topRoutingLayer = "Metal6" params.verbose = 1 params.cleanPatches = True params.doPa = True params.singleStepDR = False params.minAccessPoints = 1 params.saveGuideUpdates = False drter.setParams(params) drter.main() # Static IR drop Analysis psm_obj = design.getPDNSim() psm_obj.setNet(ord.Tech().getDB().getChip().getBlock().findNet("VDD")) design.evalTclString(f"psm::set_corner [sta::cmd_corner]") psm_obj.analyzePowerGrid('', False, '', '') drops = psm_obj.getIRDropForLayer(tech.getDB().getTech().findLayer("Metal2")) design.writeDef("final.def") | Given a verilog-described netlist with a clk port called "clk_i", read the tech files and cell library information and set the clock period as 40 nanoseconds. Perform floorplan and set the bottom-left location of the bounding box of the die as 0,0 and the top-right corner as 60,50. Set the bottom-left corner of the core's bounding box as 8,8 and the top-right corner as 52,42. After floorplanning, place the macros and the standard cells. Make sure each macro is at least 5 microns to each other, and set a halo region around each macro as 5 microns. Set the iteration of the global router as 30 times. In the detailed placement stage, set the maximum displacement at the x-axis as 0 microns, and the y-axis as0. After the placement stage, perform clock tree synthesis with using bufferx1 as clock buffers, and set the unit resistance and the unit capacitance value for clock and signal wires to 0.0435 and 0.0817, respectively. Then construct a power grid with power rings on Metal8 and Metal9, and have power grids on Metal1 , Metal2, and Metal4 for standard cells and macros. Set the width of the Metal1 grid, the Metal2 grid, the Metal4 grid, and the Metal8 grid using the minimum value from the technology file. Then set the spacing of the Metal1 grid, Metal2 grid, Metal4 grid, and Metal8 grid using the minimum value from the technology file as well, but set the pitch of those grids using two times the minimum value from the technology file. Set the offset using the default value. For the power rings on Metal8, set the width and spacing to 5 and 5 microns, and for the power rings on Metal9, set the width and spacing to 5 and 5 microns as well. If there are macros, build power rings and grids for macros on Metal5 and Metal6 with using minimum values for width and spacing from the technology file for power grids, and use two times pitch value from the technology file for macro's power grids. However, for the power ring on Metal5 and Metal6, set the width to 2 microns and set the spacing to 2 microns. And if there are parallel grids, set the pitch of the via between two grids to 2 microns. In the routing stage, route the design from Metal1 to Metal6. In the end, perform IR drop analysis on Metal1 and dump the def file and name it "final.def".
import openroad as ord from openroad import Tech, Design import os, odb, drt, pdn, re from pathlib import Path # Read Files tech = Tech() # Set file path libDir = Path("lib_path") lefDir = Path("lef_path") techlefDir = Path("techlef_path") designDir = Path("design_path") design_name = "design_filename" design_top_module_name = "design_top_module_name" libFiles = libDir.glob("*.lib") techLefFiles = lefDir.glob("*.tech.lef") lefFiles = lefDir.glob('*.lef') # Read library files for libFile in libFiles: tech.readLiberty(libFile.as_posix()) for techLefFile in techLefFiles: tech.readLef(techLefFile.as_posix()) for lefFile in lefFiles: tech.readLef(lefFile.as_posix()) design = Design(tech) # Read design files verilogFile = designDir/str(design_name + ".v") design.readVerilog("verilogFile") design.link(design_top_module_name) # Set the clocks design.evalTclString("create_clock -period 20 [get_ports clk] -name core_clock") design.evalTclString("set_propagated_clock [all_clocks]") # Floorplanning floorplan = design.getFloorplan() # Set the core and die area die_area = odb.Rect(design.micronToDBU(0), design.micronToDBU(0), design.micronToDBU(70), design.micronToDBU(70)) core_area = odb.Rect(design.micronToDBU(6), design.micronToDBU(6), design.micronToDBU(64), design.micronToDBU(64) # Find the site in lef site = floorplan.findSite("site_name") floorplan.initFloorplan(die_area, core_area, site) floorplan.makeTracks() # Place Pins params = design.getIOPlacer().getParameters() params.setRandSeed(42) params.setMinDistanceInTracks(False) params.setMinDistance(design.micronToDBU(0)) params.setCornerAvoidance(design.micronToDBU(0)) # Place the pins on metal8 and metal9 design.getIOPlacer().addHorLayer(design.getTech().getDB().getTech().findLayer("metal8")) design.getIOPlacer().addVerLayer(design.getTech().getDB().getTech().findLayer("metal9")) IOPlacer_random_mode = True design.getIOPlacer().run(IOPlacer_random_mode) # Global Placement gpl = design.getReplace() gpl.setTimingDrivenMode(False) gpl.setRoutabilityDrivenMode(True) gpl.setUniformTargetDensityMode(True) # Set the max iteration of global placement to 10 times gpl.setInitialPlaceMaxIter(10) gpl.setInitDensityPenalityFactor(0.05) gpl.doInitialPlace() gpl.doNesterovPlace() gpl.reset() # Macro Placement macros = [inst for inst in ord.get_db_block().getInsts() if inst.getMaster().isBlock()] if len(macros) > 0: mpl = design.getMacroPlacer() # Set the halo around macros to 5 microns mpl_halo_x, mpl_halo_y = 5, 5 mpl.setHalo(mpl_halo_x, mpl_halo_y) # Set the channel width between macros to 5 microns mpl_channel_x, mpl_channel_y = 5, 5 mpl.setChannel(mpl_channel_x, mpl_channel_y) # Place the macros using the entire core area core = design.getBlock().getCoreArea() units = design.getBlock().getDbUnitsPerMicron() core_lx = core.xMin() / units core_ly = core.yMin() / units core_ux = core.xMax() / units core_uy = core.yMax() / units design.getMacroPlacer().setFenceRegion(core_lx, core_ly, core_ux, core_uy) # Snap the macro to layer metal4 (usually metal4) layer = design.getTech().getDB().getTech().findLayer("metal4") mpl.setSnapLayer(layer) mpl.placeMacrosCornerMinWL() # Detailed Placement site = design.getBlock().getRows()[0].getSite() max_disp_x = int(design.micronToDBU(0.5) / site.getWidth()) max_disp_y = int(design.micronToDBU(0.5) / site.getHeight()) design.getOpendp().detailedPlacement(max_disp_x, max_disp_y, "", False) # Clock Tree Synthesis design.evalTclString("set_propagated_clock [core_clock]") design.evalTclString("set_wire_rc -clock -resistance 0.03574 -capacitance 0.07516") design.evalTclString("set_wire_rc -signal -resistance 0.03574 -capacitance 0.07516") cts = design.getTritonCts() parms = cts.getParms() parms.setWireSegmentUnit(20) # Can choose different buffer cells for cts cts.setBufferList("BUF_X3") cts.setRootBuffer("BUF_X3") cts.setSinkBuffer("BUF_X3") cts.runTritonCts() # Detailed Placement site = design.getBlock().getRows()[0].getSite() max_disp_x = int(design.micronToDBU(0.5) / site.getWidth()) max_disp_y = int(design.micronToDBU(0.5) / site.getHeight()) design.getOpendp().detailedPlacement(max_disp_x, max_disp_y, "", False) # Add Filler Cells db = ord.get_db() filler_masters = list() # Filler cell prefix may be different when using different library filler_cells_prefix = "FILLCELL_.*" for lib in db.getLibs(): for master in lib.getMasters(): master_name = master.getConstName() if re.fullmatch(filler_cells_prefix, master_name) != None: filler_masters.append(master) if len(filler_masters) == 0: print("wrong filler cell prefix") else: design.getOpendp().fillerPlacement(filler_masters, filler_cells_prefix) # Power Planning # Global Connect for net in design.getBlock().getNets(): if net.getSigType() == "POWER" or net.getSigType() == "GROUND": net.setSpecial() VDD_net = design.getBlock().findNet("VDD") VSS_net = design.getBlock().findNet("VSS") switched_power = None secondary = list() if VDD_net == None: VDD_net = odb.dbNet_create(design.getBlock(), "VDD") VDD_net.setSpecial() VDD_net.setSigType("POWER") if VSS_net == None: VSS_net = odb.dbNet_create(design.getBlock(), "VSS") VSS_net.setSpecial() VSS_net.setSigType("GROUND") design.getBlock().addGlobalConnect(region = None, instPattern = ".*", pinPattern = "^VDD$", net = VDD_net, do_connect = True) design.getBlock().addGlobalConnect(region = None, instPattern = ".*", pinPattern = "^VDDPE$", net = VDD_net, do_connect = True) design.getBlock().addGlobalConnect(region = None, instPattern = ".*", pinPattern = "^VDDCE$", net = VDD_net, do_connect = True) design.getBlock().addGlobalConnect(region = None, instPattern = ".*", pinPattern = "^VSS$", net = VSS_net, do_connect = True) design.getBlock().addGlobalConnect(region = None, instPattern = ".*", pinPattern = "^VSSE$", net = VSS_net, do_connect = True) design.getBlock().globalConnect() # Voltage Domains pdngen = design.getPdnGen() pdngen.setCoreDomain(power = VDD_net, switched_power = switched_power, ground = VSS_net, secondary = secondary) # Set the width of the PDN ring and the spacing between VDD and VSS rings core_ring_width = [design.micronToDBU(2), design.micronToDBU(2)] core_ring_spacing = [design.micronToDBU(2), design.micronToDBU(2)] core_ring_core_offset = [design.micronToDBU(0) for i in range(4)] core_ring_pad_offset = [design.micronToDBU(0) for i in range(4)] halo = [design.micronToDBU(0) for i in range(4)] # When the two layers are parallel, specify the distance between via cuts. pdn_cut_pitch = [design.micronToDBU(0) for i in range(2)] ring_connect_to_pad_layers = list() for layer in design.getTech().getDB().getTech().getLayers(): if layer.getType() == "ROUTING": ring_connect_to_pad_layers.append(layer) # Define power grid for std cells domains = [pdngen.findDomain("Core")] for domain in domains: pdngen.makeCoreGrid(domain = domain, name = "Core_pdn", starts_with = pdn.GROUND, pin_layers = [], generate_obstructions = [], powercell = None, powercontrol = None, powercontrolnetwork = "STAR") m1 = design.getTech().getDB().getTech().findLayer("metal1") m2 = design.getTech().getDB().getTech().findLayer("metal2") m4 = design.getTech().getDB().getTech().findLayer("metal4") m8 = design.getTech().getDB().getTech().findLayer("metal8") m9 = design.getTech().getDB().getTech().findLayer("metal9") grid = pdngen.findGrid("Core_pdn") for g in grid: # Make Ring for the core pdngen.makeRing(grid = g, layer0 = m8, width0 = core_ring_width[0], spacing0 = core_ring_spacing[0], layer1 = m9, width1 = core_ring_width[0], spacing1 = core_ring_spacing[0], starts_with = pdn.GRID, offset = core_ring_core_offset, pad_offset = core_ring_pad_offset, extend = False, pad_pin_layers = ring_connect_to_pad_layers, nets = []) # Add power and ground grid on metal1 and attach to cell/macro's VDD/VSS pin pdngen.makeFollowpin(grid = g, layer = m1, width = m1.getMinWidth(), extend = pdn.CORE) # Create the rest of the power delivery network pdngen.makeStrap(grid = g, layer = m2, width = m2.getMinWidth(), spacing = m2.getSpacing(), pitch = m2.getPitch(), offset = m2.getOffset(), number_of_straps = 0, snap = False, starts_with = pdn.GRID, extend = pdn.CORE, nets = []) pdngen.makeStrap(grid = g, layer = m4, width = m4.getMinWidth(), spacing = m4.getSpacing(), pitch = m4.getPitch(), offset = m4.getOffset(), number_of_straps = 0, snap = False, starts_with = pdn.GRID, extend = pdn.CORE, nets = []) pdngen.makeStrap(grid = g, layer = m8, width = m8.getMinWidth(), spacing = m8.getSpacing(), pitch = m8.getPitch(), offset = m8.getOffset(), number_of_straps = 0, snap = False, starts_with = pdn.GRID, extend = pdn.RINGS, nets = []) pdngen.makeConnect(grid = g, layer0 = m1, layer1 = m2, cut_pitch_x = pdn_cut_pitch[0], cut_pitch_y = pdn_cut_pitch[1], vias = [], techvias = [], max_rows = 0, max_columns = 0, ongrid = [], split_cuts = dict(), dont_use_vias = ) pdngen.makeConnect(grid = g, layer0 = m2, layer1 = m4, cut_pitch_x = pdn_cut_pitch[0], cut_pitch_y = pdn_cut_pitch[1], vias = [], techvias = [], max_rows = 0, max_columns = 0, ongrid = [], split_cuts = dict(), dont_use_vias = ) pdngen.makeConnect(grid = g, layer0 = m4, layer1 = m8, cut_pitch_x = pdn_cut_pitch[0], cut_pitch_y = pdn_cut_pitch[1], vias = [], techvias = [], max_rows = 0, max_columns = 0, ongrid = [], split_cuts = dict(), dont_use_vias = ) pdngen.makeConnect(grid = g, layer0 = m8, layer1 = m9, cut_pitch_x = pdn_cut_pitch[0], cut_pitch_y = pdn_cut_pitch[1], vias = [], techvias = [], max_rows = 0, max_columns = 0, ongrid = [], split_cuts = dict(), dont_use_vias = ) # Create power delivery network for macros # Set the width of the PDN ring for macros and the spacing between VDD and VSS rings for macros macro_ring_width = [design.micronToDBU(1.5), design.micronToDBU(1.5)] macro_ring_spacing = [design.micronToDBU(1.5), design.micronToDBU(1.5)] macro_ring_core_offset = [design.micronToDBU(0) for i in range(4)] macro_ring_pad_offset = [design.micronToDBU(0) for i in range(4)] m5 = design.getTech().getDB().getTech().findLayer("metal5") m6 = design.getTech().getDB().getTech().findLayer("metal6") for i in range(len(macros)): for domain in domains: pdngen.makeInstanceGrid(domain = domain, name = f"Core_macro_grid_{i}", starts_with = pdn.GROUND, inst = macros[i], halo = halo, pg_pins_to_boundary = True, default_grid = False, generate_obstructions = [], is_bump = False) grid = pdngen.findGrid(f"Core_macro_grid_{i}") for g in grid: pdngen.makeRing(grid = g, layer0 = m5, width0 = macro_ring_width[0], spacing0 = macro_ring_spacing[0], layer1 = m6, width1 = macro_ring_width[0], spacing1 = macro_ring_spacing[0], starts_with = pdn.GRID, offset = macro_ring_core_offset, pad_offset = macro_ring_pad_offset, extend = False, pad_pin_layers = macro_ring_connect_to_pad_layers, nets = []) pdngen.makeStrap(grid = g, layer = m5, width = m5.getMinWidth(), spacing = m5.getSpacing(), pitch = m5.getPitch(), offset = m5.getOffset(), number_of_straps = 0, snap = True, starts_with = pdn.GRID, extend = pdn.RINGS, nets = []) pdngen.makeStrap(grid = g, layer = m6, width = m6.getMinWidth(), spacing = m6.getSpacing(), pitch = m6.getPitch(), offset = m6.getOffset(), number_of_straps = 0, snap = True, starts_with = pdn.GRID, extend = pdn.RINGS, nets = []) pdngen.makeConnect(grid = g, layer0 = m4, layer1 = m5, cut_pitch_x = pdn_cut_pitch[0], cut_pitch_y = pdn_cut_pitch[1], vias = [], techvias = [], max_rows = 0, max_columns = 0, ongrid = [], split_cuts = dict(), dont_use_vias = ) pdngen.makeConnect(grid = g, layer0 = m5, layer1 = m6, cut_pitch_x = pdn_cut_pitch[0], cut_pitch_y = pdn_cut_pitch[1], vias = [], techvias = [], max_rows = 0, max_columns = 0, ongrid = [], split_cuts = dict(), dont_use_vias = ) pdngen.makeConnect(grid = g, layer0 = m6, layer1 = m8, cut_pitch_x = pdn_cut_pitch[0], cut_pitch_y = pdn_cut_pitch[1], vias = [], techvias = [], max_rows = 0, max_columns = 0, ongrid = [], split_cuts = dict(), dont_use_vias = ) pdngen.checkSetup() pdngen.buildGrids(False) pdngen.writeToDb(True, ) pdngen.resetShapes() # Global Routing signal_low_layer = design.getTech().getDB().getTech().findLayer("metal1").getRoutingLevel() signal_high_layer = design.getTech().getDB().getTech().findLayer("metal7").getRoutingLevel() clk_low_layer = design.getTech().getDB().getTech().findLayer("metal1").getRoutingLevel() clk_high_layer = design.getTech().getDB().getTech().findLayer("metal7").getRoutingLevel() grt = design.getGlobalRouter() grt.setMinRoutingLayer(signal_low_layer) grt.setMaxRoutingLayer(signal_high_layer) grt.setMinLayerForClock(clk_low_layer) grt.setMaxLayerForClock(clk_high_layer) grt.setAdjustment(0.5) grt.setVerbose(True) grt.globalRoute(True) # Detailed Routing drter = design.getTritonRoute() params = drt.ParamStruct() params.outputMazeFile = "" params.outputDrcFile = "" params.outputCmapFile = "" params.outputGuideCoverageFile = "" params.dbProcessNode = "" params.enableViaGen = True params.drouteEndIter = 1 params.viaInPinBottomLayer = "" params.viaInPinTopLayer = "" params.orSeed = -1 params.orK = 0 params.bottomRoutingLayer = "metal1" params.topRoutingLayer = "metal7" params.verbose = 1 params.cleanPatches = True params.doPa = True params.singleStepDR = False params.minAccessPoints = 1 params.saveGuideUpdates = False drter.setParams(params) drter.main() | Given a synthesized netlist with a clock port named "clk", read the library and set the clock period as 20 nanoseconds. Perform floorplan and set the bottom-left location of the bounding box of the die as 0,0 and the top-right corner as 70,70. Set the bottom-left corner of the core's bounding box as 6,6 and the top-right corner as 64,64. After floorplanning, place the macros and the standard cells. Make sure each macro is at least 5 microns to each other, and set a halo region around each macro as 5 microns. Set the iteration of the global router as 10 times. In the detailed placement stage, set the maximum displacement at the x-axis as 0.5 microns, and the y-axis as0.5. After the placement stage, perform clock tree synthesis with using BUF_X3 as clock buffers, and set the unit resistance and the unit capacitance value for clock and signal wires to 0.03574 and 0.07516, respectively. Then construct a power grid with power rings on metal8 and metal9, and have power grids on metal1 , metal2, and metal4 for standard cells and macros. For the power rings on metal8 and metal9, set the width to 2 and set the spacing to 2 microns. If there are macros, build power rings and grids for macros on metal5 and metal6 with using minimum values for width and spacing from the technology file for power grids, and use two times the pitch value from the technology file for macro's power grids. However, for the power ring on metal5 and metal6, set the width to 1.5 microns and set the spacing to 1.5 microns. And if there are parallel grids, set the pitch of the via between two grids to 0 microns. In the routing stage, route the design from metal1 to metal7.
import openroad as ord from openroad import Tech, Design import os, odb, drt, pdn, re from pathlib import Path # Read Files tech = Tech() # Set file path libDir = Path("lib_path") lefDir = Path("lef_path") techlefDir = Path("techlef_path") designDir = Path("design_path") design_name = "design_filename" design_top_module_name = "design_top_module_name" libFiles = libDir.glob("*.lib") techLefFiles = lefDir.glob("*.tech.lef") lefFiles = lefDir.glob('*.lef') # Read library files for libFile in libFiles: tech.readLiberty(libFile.as_posix()) for techLefFile in techLefFiles: tech.readLef(techLefFile.as_posix()) for lefFile in lefFiles: tech.readLef(lefFile.as_posix()) design = Design(tech) # Read design files verilogFile = designDir/str(design_name + ".v") design.readVerilog("verilogFile") design.link(design_top_module_name) # Set the clocks design.evalTclString("create_clock -period 40 [get_ports clk] -name core_clock") design.evalTclString("set_propagated_clock [all_clocks]") # Floorplanning floorplan = design.getFloorplan() # Set the core and die area die_area = odb.Rect(design.micronToDBU(0), design.micronToDBU(0), design.micronToDBU(45), design.micronToDBU(45)) core_area = odb.Rect(design.micronToDBU(5), design.micronToDBU(5), design.micronToDBU(40), design.micronToDBU(40) # Find the site in lef site = floorplan.findSite("site_name") floorplan.initFloorplan(die_area, core_area, site) floorplan.makeTracks() # Place Pins params = design.getIOPlacer().getParameters() params.setRandSeed(42) params.setMinDistanceInTracks(False) params.setMinDistance(design.micronToDBU(0)) params.setCornerAvoidance(design.micronToDBU(0)) # Place the pins on metal8 and metal9 design.getIOPlacer().addHorLayer(design.getTech().getDB().getTech().findLayer("metal8")) design.getIOPlacer().addVerLayer(design.getTech().getDB().getTech().findLayer("metal9")) IOPlacer_random_mode = True design.getIOPlacer().run(IOPlacer_random_mode) design.writeDef("floorplan_place_pins.def") # Global Placement gpl = design.getReplace() gpl.setTimingDrivenMode(False) gpl.setRoutabilityDrivenMode(True) gpl.setUniformTargetDensityMode(True) # Set the max iteration of global placement to 30 times gpl.setInitialPlaceMaxIter(30) gpl.setInitDensityPenalityFactor(0.05) gpl.doInitialPlace() gpl.doNesterovPlace() gpl.reset() design.writeDef("global_placement.def") # Macro Placement macros = [inst for inst in ord.get_db_block().getInsts() if inst.getMaster().isBlock()] if len(macros) > 0: mpl = design.getMacroPlacer() # Set the halo around macros to 5 microns mpl_halo_x, mpl_halo_y = 5, 5 mpl.setHalo(mpl_halo_x, mpl_halo_y) # Set the channel width between macros to 5 microns mpl_channel_x, mpl_channel_y = 5, 5 mpl.setChannel(mpl_channel_x, mpl_channel_y) # Place the macros using the entire core area core = design.getBlock().getCoreArea() units = design.getBlock().getDbUnitsPerMicron() core_lx = core.xMin() / units core_ly = core.yMin() / units core_ux = core.xMax() / units core_uy = core.yMax() / units design.getMacroPlacer().setFenceRegion(core_lx, core_ly, core_ux, core_uy) # Snap the macro to layer metal4 (usually metal4) layer = design.getTech().getDB().getTech().findLayer("metal4") mpl.setSnapLayer(layer) mpl.placeMacrosCornerMinWL() design.writeDef("macro_placement.def") # Detailed Placement site = design.getBlock().getRows()[0].getSite() max_disp_x = int(design.micronToDBU(0.5) / site.getWidth()) max_disp_y = int(design.micronToDBU(0.5) / site.getHeight()) design.getOpendp().detailedPlacement(max_disp_x, max_disp_y, "", False) design.writeDef("detailed_placement.def") # Clock Tree Synthesis design.evalTclString("set_propagated_clock [core_clock]") design.evalTclString("set_wire_rc -clock -resistance 0.03574 -capacitance 0.07516") design.evalTclString("set_wire_rc -signal -resistance 0.03574 -capacitance 0.07516") cts = design.getTritonCts() parms = cts.getParms() parms.setWireSegmentUnit(20) # Can choose different buffer cells for cts cts.setBufferList("BUF_X3") cts.setRootBuffer("BUF_X3") cts.setSinkBuffer("BUF_X3") cts.runTritonCts() # Detailed Placement site = design.getBlock().getRows()[0].getSite() max_disp_x = int(design.micronToDBU(0.5) / site.getWidth()) max_disp_y = int(design.micronToDBU(0.5) / site.getHeight()) design.getOpendp().detailedPlacement(max_disp_x, max_disp_y, "", False) design.writeDef("cts.def") # Add Filler Cells db = ord.get_db() filler_masters = list() # Filler cell prefix may be different when using different library filler_cells_prefix = "FILLCELL_.*" for lib in db.getLibs(): for master in lib.getMasters(): master_name = master.getConstName() if re.fullmatch(filler_cells_prefix, master_name) != None: filler_masters.append(master) if len(filler_masters) == 0: print("wrong filler cell prefix") else: design.getOpendp().fillerPlacement(filler_masters, filler_cells_prefix) design.writeDef("filler_placement.def") # Power Planning # Global Connect for net in design.getBlock().getNets(): if net.getSigType() == "POWER" or net.getSigType() == "GROUND": net.setSpecial() VDD_net = design.getBlock().findNet("VDD") VSS_net = design.getBlock().findNet("VSS") switched_power = None secondary = list() if VDD_net == None: VDD_net = odb.dbNet_create(design.getBlock(), "VDD") VDD_net.setSpecial() VDD_net.setSigType("POWER") if VSS_net == None: VSS_net = odb.dbNet_create(design.getBlock(), "VSS") VSS_net.setSpecial() VSS_net.setSigType("GROUND") design.getBlock().addGlobalConnect(region = None, instPattern = ".*", pinPattern = "^VDD$", net = VDD_net, do_connect = True) design.getBlock().addGlobalConnect(region = None, instPattern = ".*", pinPattern = "^VDDPE$", net = VDD_net, do_connect = True) design.getBlock().addGlobalConnect(region = None, instPattern = ".*", pinPattern = "^VDDCE$", net = VDD_net, do_connect = True) design.getBlock().addGlobalConnect(region = None, instPattern = ".*", pinPattern = "^VSS$", net = VSS_net, do_connect = True) design.getBlock().addGlobalConnect(region = None, instPattern = ".*", pinPattern = "^VSSE$", net = VSS_net, do_connect = True) design.getBlock().globalConnect() # Voltage Domains pdngen = design.getPdnGen() pdngen.setCoreDomain(power = VDD_net, switched_power = switched_power, ground = VSS_net, secondary = secondary) # Set the width of the PDN ring and the spacing between VDD and VSS rings core_ring_width = [design.micronToDBU(5), design.micronToDBU(5)] core_ring_spacing = [design.micronToDBU(5), design.micronToDBU(5)] core_ring_core_offset = [design.micronToDBU(0) for i in range(4)] core_ring_pad_offset = [design.micronToDBU(0) for i in range(4)] halo = [design.micronToDBU(0) for i in range(4)] # When the two layers are parallel, specify the distance between via cuts. pdn_cut_pitch = [design.micronToDBU(0) for i in range(2)] ring_connect_to_pad_layers = list() for layer in design.getTech().getDB().getTech().getLayers(): if layer.getType() == "ROUTING": ring_connect_to_pad_layers.append(layer) # Define power grid for std cells domains = [pdngen.findDomain("Core")] for domain in domains: pdngen.makeCoreGrid(domain = domain, name = "Core_pdn", starts_with = pdn.GROUND, pin_layers = [], generate_obstructions = [], powercell = None, powercontrol = None, powercontrolnetwork = "STAR") m1 = design.getTech().getDB().getTech().findLayer("metal1") m2 = design.getTech().getDB().getTech().findLayer("metal2") m4 = design.getTech().getDB().getTech().findLayer("metal4") m8 = design.getTech().getDB().getTech().findLayer("metal8") m9 = design.getTech().getDB().getTech().findLayer("metal9") grid = pdngen.findGrid("Core_pdn") for g in grid: # Make Ring for the core pdngen.makeRing(grid = g, layer0 = m8, width0 = core_ring_width[0], spacing0 = core_ring_spacing[0], layer1 = m9, width1 = core_ring_width[0], spacing1 = core_ring_spacing[0], starts_with = pdn.GRID, offset = core_ring_core_offset, pad_offset = core_ring_pad_offset, extend = False, pad_pin_layers = ring_connect_to_pad_layers, nets = []) # Add power and ground grid on metal1 and attach to cell/macro's VDD/VSS pin pdngen.makeFollowpin(grid = g, layer = m1, width = m1.getMinWidth(), extend = pdn.CORE) # Create the rest of the power delivery network pdngen.makeStrap(grid = g, layer = m2, width = m2.getMinWidth(), spacing = m2.getSpacing(), pitch = m2.getPitch(), offset = m2.getOffset(), number_of_straps = 0, snap = False, starts_with = pdn.GRID, extend = pdn.CORE, nets = []) pdngen.makeStrap(grid = g, layer = m4, width = m4.getMinWidth(), spacing = m4.getSpacing(), pitch = m4.getPitch(), offset = m4.getOffset(), number_of_straps = 0, snap = False, starts_with = pdn.GRID, extend = pdn.CORE, nets = []) pdngen.makeStrap(grid = g, layer = m8, width = m8.getMinWidth(), spacing = m8.getSpacing(), pitch = m8.getPitch(), offset = m8.getOffset(), number_of_straps = 0, snap = False, starts_with = pdn.GRID, extend = pdn.RINGS, nets = []) pdngen.makeConnect(grid = g, layer0 = m1, layer1 = m2, cut_pitch_x = pdn_cut_pitch[0], cut_pitch_y = pdn_cut_pitch[1], vias = [], techvias = [], max_rows = 0, max_columns = 0, ongrid = [], split_cuts = dict(), dont_use_vias = ) pdngen.makeConnect(grid = g, layer0 = m2, layer1 = m4, cut_pitch_x = pdn_cut_pitch[0], cut_pitch_y = pdn_cut_pitch[1], vias = [], techvias = [], max_rows = 0, max_columns = 0, ongrid = [], split_cuts = dict(), dont_use_vias = ) pdngen.makeConnect(grid = g, layer0 = m4, layer1 = m8, cut_pitch_x = pdn_cut_pitch[0], cut_pitch_y = pdn_cut_pitch[1], vias = [], techvias = [], max_rows = 0, max_columns = 0, ongrid = [], split_cuts = dict(), dont_use_vias = ) pdngen.makeConnect(grid = g, layer0 = m8, layer1 = m9, cut_pitch_x = pdn_cut_pitch[0], cut_pitch_y = pdn_cut_pitch[1], vias = [], techvias = [], max_rows = 0, max_columns = 0, ongrid = [], split_cuts = dict(), dont_use_vias = ) # Create power delivery network for macros # Set the width of the PDN ring for macros and the spacing between VDD and VSS rings for macros macro_ring_width = [design.micronToDBU(1.5), design.micronToDBU(1.5)] macro_ring_spacing = [design.micronToDBU(1.5), design.micronToDBU(1.5)] macro_ring_core_offset = [design.micronToDBU(0) for i in range(4)] macro_ring_pad_offset = [design.micronToDBU(0) for i in range(4)] m5 = design.getTech().getDB().getTech().findLayer("metal5") m6 = design.getTech().getDB().getTech().findLayer("metal6") for i in range(len(macros)): for domain in domains: pdngen.makeInstanceGrid(domain = domain, name = f"Instance_pdn_{i}", starts_with = pdn.GROUND, inst = macros[i], halo = halo, pg_pins_to_boundary = True, default_grid = False, generate_obstructions = [], is_bump = False) grid = pdngen.findGrid(f"Instance_pdn_{i}") for g in grid: pdngen.makeRing(grid = g, layer0 = m5, width0 = macro_ring_width[0], spacing0 = macro_ring_spacing[0], layer1 = m6, width1 = macro_ring_width[0], spacing1 = macro_ring_spacing[0], starts_with = pdn.GRID, offset = macro_ring_core_offset, pad_offset = macro_ring_pad_offset, extend = False, pad_pin_layers = macro_ring_connect_to_pad_layers, nets = []) pdngen.makeStrap(grid = g, layer = m5, width = m5.getMinWidth(), spacing = m5.getSpacing(), pitch = m5.getPitch(), offset = m5.getOffset(), number_of_straps = 0, snap = True, starts_with = pdn.GRID, extend = pdn.RINGS, nets = []) pdngen.makeStrap(grid = g, layer = m6, width = m6.getMinWidth(), spacing = m6.getSpacing(), pitch = m6.getPitch(), offset = m6.getOffset(), number_of_straps = 0, snap = True, starts_with = pdn.GRID, extend = pdn.RINGS, nets = []) pdngen.makeConnect(grid = g, layer0 = m4, layer1 = m5, cut_pitch_x = pdn_cut_pitch[0], cut_pitch_y = pdn_cut_pitch[1], vias = [], techvias = [], max_rows = 0, max_columns = 0, ongrid = [], split_cuts = dict(), dont_use_vias = ) pdngen.makeConnect(grid = g, layer0 = m5, layer1 = m6, cut_pitch_x = pdn_cut_pitch[0], cut_pitch_y = pdn_cut_pitch[1], vias = [], techvias = [], max_rows = 0, max_columns = 0, ongrid = [], split_cuts = dict(), dont_use_vias = ) pdngen.makeConnect(grid = g, layer0 = m6, layer1 = m8, cut_pitch_x = pdn_cut_pitch[0], cut_pitch_y = pdn_cut_pitch[1], vias = [], techvias = [], max_rows = 0, max_columns = 0, ongrid = [], split_cuts = dict(), dont_use_vias = ) pdngen.checkSetup() pdngen.buildGrids(False) pdngen.writeToDb(True, ) pdngen.resetShapes() design.writeDef("PDN.def") | Given a verilog-described netlist with a clk port called "clk", read the tech files and cell library information and set the clock period as 40 nanoseconds. Perform floorplan and set the bottom-left location of the bounding box of the die as 0,0 and the top-right corner as 45,45. Set the bottom-left corner of the core's bounding box as 5,5 and the top-right corner as 40,40. After floorplanning, place the macros and the standard cells. Make sure each macro is at least 5 microns to each other, and set a halo region around each macro as 5 microns. Set the iteration of the global router as 30 times. In the detailed placement stage, set the maximum displacement at the x-axis as 0.5 microns, and the y-axis as0.5. After the placement stage, perform CTS with using BUF_X3 as clock buffers, and set the unit resistance and the unit capacitance value for clock and signal wires to 0.03574 and 0.07516, respectively. Then construct PDN with power rings on metal8 and metal9, and have power grids on metal1 , metal2, and metal4 for standard cells and macros. Set the width of the metal1 grid, the metal2 grid, the metal4 grid, and the metal8 grid using the minimum value from the technology file. Then set the spacing of the metal1 grid, metal2 grid, metal4 grid, and metal8 grid using the minimum value from the technology file as well, but set the pitch of those grids using two times the minimum value from the technology file. Set the offset using the default value. For the power rings on metal8, set the width and spacing to 5 and 5 microns, and for the power rings on metal9, set the width and spacing to 5 and 5 microns as well. If there are macros, build power rings and grids for macros on metal5 and metal6 with using minimum values for width and spacing from the technology file for power grids, and use two times pitch value from the technology file for macro's power grids. However, for the power ring on metal5 and metal6, set the width to 1.5 microns and set the spacing to 1.5 microns. And if there are parallel grids, set the pitch of the via between two grids to 0 microns. In each stage, dump the def file and name it according to the stage.
import openroad as ord from openroad import Tech, Design import os, odb, drt, pdn, re from pathlib import Path # Read Files tech = Tech() # Set file path libDir = Path("lib_path") lefDir = Path("lef_path") techlefDir = Path("techlef_path") designDir = Path("design_path") design_name = "design_filename" design_top_module_name = "design_top_module_name" libFiles = libDir.glob("*.lib") techLefFiles = lefDir.glob("*.tech.lef") lefFiles = lefDir.glob('*.lef') # Read library files for libFile in libFiles: tech.readLiberty(libFile.as_posix()) for techLefFile in techLefFiles: tech.readLef(techLefFile.as_posix()) for lefFile in lefFiles: tech.readLef(lefFile.as_posix()) design = Design(tech) # Read design files verilogFile = designDir/str(design_name + ".v") design.readVerilog("verilogFile") design.link(design_top_module_name) # Set the clocks design.evalTclString("create_clock -period 50 [get_ports clk] -name core_clock") design.evalTclString("set_propagated_clock [all_clocks]") # Floorplanning floorplan = design.getFloorplan() # Set the core and die area die_area = odb.Rect(design.micronToDBU(0), design.micronToDBU(0), design.micronToDBU(70), design.micronToDBU(70)) core_area = odb.Rect(design.micronToDBU(6), design.micronToDBU(6), design.micronToDBU(64), design.micronToDBU(64) # Find the site in lef site = floorplan.findSite("site_name") floorplan.initFloorplan(die_area, core_area, site) floorplan.makeTracks() # Place Pins params = design.getIOPlacer().getParameters() params.setRandSeed(42) params.setMinDistanceInTracks(False) params.setMinDistance(design.micronToDBU(0)) params.setCornerAvoidance(design.micronToDBU(0)) # Place the pins on metal8 and metal9 design.getIOPlacer().addHorLayer(design.getTech().getDB().getTech().findLayer("metal8")) design.getIOPlacer().addVerLayer(design.getTech().getDB().getTech().findLayer("metal9")) IOPlacer_random_mode = True design.getIOPlacer().run(IOPlacer_random_mode) # Global Placement gpl = design.getReplace() gpl.setTimingDrivenMode(False) gpl.setRoutabilityDrivenMode(True) gpl.setUniformTargetDensityMode(True) # Set the max iteration of global placement to 20 times gpl.setInitialPlaceMaxIter(20) gpl.setInitDensityPenalityFactor(0.05) gpl.doInitialPlace() gpl.doNesterovPlace() gpl.reset() # Macro Placement macros = [inst for inst in ord.get_db_block().getInsts() if inst.getMaster().isBlock()] if len(macros) > 0: mpl = design.getMacroPlacer() # Set the halo around macros to 5 microns mpl_halo_x, mpl_halo_y = 5, 5 mpl.setHalo(mpl_halo_x, mpl_halo_y) # Set the channel width between macros to 5 microns mpl_channel_x, mpl_channel_y = 5, 5 mpl.setChannel(mpl_channel_x, mpl_channel_y) # Place the macros using the entire core area core = design.getBlock().getCoreArea() units = design.getBlock().getDbUnitsPerMicron() core_lx = core.xMin() / units core_ly = core.yMin() / units core_ux = core.xMax() / units core_uy = core.yMax() / units design.getMacroPlacer().setFenceRegion(core_lx, core_ly, core_ux, core_uy) # Snap the macro to layer metal4 (usually metal4) layer = design.getTech().getDB().getTech().findLayer("metal4") mpl.setSnapLayer(layer) mpl.placeMacrosCornerMaxWl() # Detailed Placement site = design.getBlock().getRows()[0].getSite() max_disp_x = int(design.micronToDBU(0.5) / site.getWidth()) max_disp_y = int(design.micronToDBU(0.5) / site.getHeight()) design.getOpendp().detailedPlacement(max_disp_x, max_disp_y, "", False) # Clock Tree Synthesis design.evalTclString("set_propagated_clock [core_clock]") design.evalTclString("set_wire_rc -clock -resistance 0.03574 -capacitance 0.07516") design.evalTclString("set_wire_rc -signal -resistance 0.03574 -capacitance 0.07516") cts = design.getTritonCts() parms = cts.getParms() parms.setWireSegmentUnit(20) # Can choose different buffer cells for cts cts.setBufferList("BUF_X3") cts.setRootBuffer("BUF_X3") cts.setSinkBuffer("BUF_X3") cts.runTritonCts() # Detailed Placement site = design.getBlock().getRows()[0].getSite() max_disp_x = int(design.micronToDBU(0.5) / site.getWidth()) max_disp_y = int(design.micronToDBU(0.5) / site.getHeight()) design.getOpendp().detailedPlacement(max_disp_x, max_disp_y, "", False) # Add Filler Cells db = ord.get_db() filler_masters = list() # Filler cell prefix may be different when using different library filler_cells_prefix = "FILLCELL_.*" for lib in db.getLibs(): for master in lib.getMasters(): master_name = master.getConstName() if re.fullmatch(filler_cells_prefix, master_name) != None: filler_masters.append(master) if len(filler_masters) == 0: print("wrong filler cell prefix") else: design.getOpendp().fillerPlacement(filler_masters, filler_cells_prefix) # Power Planning # Global Connect for net in design.getBlock().getNets(): if net.getSigType() == "POWER" or net.getSigType() == "GROUND": net.setSpecial() VDD_net = design.getBlock().findNet("VDD") VSS_net = design.getBlock().findNet("VSS") switched_power = None secondary = list() if VDD_net == None: VDD_net = odb.dbNet_create(design.getBlock(), "VDD") VDD_net.setSpecial() VDD_net.setSigType("POWER") if VSS_net == None: VSS_net = odb.dbNet_create(design.getBlock(), "VSS") VSS_net.setSpecial() VSS_net.setSigType("GROUND") design.getBlock().addGlobalConnect(region = None, instPattern = ".*", pinPattern = "^VDD$", net = VDD_net, do_connect = True) design.getBlock().addGlobalConnect(region = None, instPattern = ".*", pinPattern = "^VDDPE$", net = VDD_net, do_connect = True) design.getBlock().addGlobalConnect(region = None, instPattern = ".*", pinPattern = "^VDDCE$", net = VDD_net, do_connect = True) design.getBlock().addGlobalConnect(region = None, instPattern = ".*", pinPattern = "^VSS$", net = VSS_net, do_connect = True) design.getBlock().addGlobalConnect(region = None, instPattern = ".*", pinPattern = "^VSSE$", net = VSS_net, do_connect = True) design.getBlock().globalConnect() # Voltage Domains pdngen = design.getPdnGen() pdngen.setCoreDomain(power = VDD_net, switched_power = switched_power, ground = VSS_net, secondary = secondary) # Set the width of the PDN ring and the spacing between VDD and VSS rings core_ring_width = [design.micronToDBU(4), design.micronToDBU(4)] core_ring_spacing = [design.micronToDBU(4), design.micronToDBU(4)] core_ring_core_offset = [design.micronToDBU(0) for i in range(4)] core_ring_pad_offset = [design.micronToDBU(0) for i in range(4)] halo = [design.micronToDBU(0) for i in range(4)] # When the two layers are parallel, specify the distance between via cuts. pdn_cut_pitch = [design.micronToDBU(0) for i in range(2)] ring_connect_to_pad_layers = list() for layer in design.getTech().getDB().getTech().getLayers(): if layer.getType() == "ROUTING": ring_connect_to_pad_layers.append(layer) # Define power grid for std cells domains = [pdngen.findDomain("Core")] for domain in domains: pdngen.makeCoreGrid(domain = domain, name = "Core_pdn", starts_with = pdn.GROUND, pin_layers = [], generate_obstructions = [], powercell = None, powercontrol = None, powercontrolnetwork = "STAR") m1 = design.getTech().getDB().getTech().findLayer("metal1") m2 = design.getTech().getDB().getTech().findLayer("metal2") m4 = design.getTech().getDB().getTech().findLayer("metal4") m8 = design.getTech().getDB().getTech().findLayer("metal8") m9 = design.getTech().getDB().getTech().findLayer("metal9") grid = pdngen.findGrid("Core_pdn") for g in grid: # Make Ring for the core pdngen.makeRing(grid = g, layer0 = m8, width0 = core_ring_width[0], spacing0 = core_ring_spacing[0], layer1 = m9, width1 = core_ring_width[0], spacing1 = core_ring_spacing[0], starts_with = pdn.GRID, offset = core_ring_core_offset, pad_offset = core_ring_pad_offset, extend = False, pad_pin_layers = ring_connect_to_pad_layers, nets = []) # Add power and ground grid on metal1 and attach to cell/macro's VDD/VSS pin pdngen.makeFollowpin(grid = g, layer = m1, width = m1.getMinWidth(), extend = pdn.CORE) # Create the rest of the power delivery network pdngen.makeStrap(grid = g, layer = m2, width = m2.getMinWidth(), spacing = m2.getSpacing(), pitch = m2.getPitch(), offset = m2.getOffset(), number_of_straps = 0, snap = False, starts_with = pdn.GRID, extend = pdn.CORE, nets = []) pdngen.makeStrap(grid = g, layer = m4, width = m4.getMinWidth(), spacing = m4.getSpacing(), pitch = m4.getPitch(), offset = m4.getOffset(), number_of_straps = 0, snap = False, starts_with = pdn.GRID, extend = pdn.CORE, nets = []) pdngen.makeStrap(grid = g, layer = m8, width = m8.getMinWidth(), spacing = m8.getSpacing(), pitch = m8.getPitch(), offset = m8.getOffset(), number_of_straps = 0, snap = False, starts_with = pdn.GRID, extend = pdn.RINGS, nets = []) pdngen.makeConnect(grid = g, layer0 = m1, layer1 = m2, cut_pitch_x = pdn_cut_pitch[0], cut_pitch_y = pdn_cut_pitch[1], vias = [], techvias = [], max_rows = 0, max_columns = 0, ongrid = [], split_cuts = dict(), dont_use_vias = ) pdngen.makeConnect(grid = g, layer0 = m2, layer1 = m4, cut_pitch_x = pdn_cut_pitch[0], cut_pitch_y = pdn_cut_pitch[1], vias = [], techvias = [], max_rows = 0, max_columns = 0, ongrid = [], split_cuts = dict(), dont_use_vias = ) pdngen.makeConnect(grid = g, layer0 = m4, layer1 = m8, cut_pitch_x = pdn_cut_pitch[0], cut_pitch_y = pdn_cut_pitch[1], vias = [], techvias = [], max_rows = 0, max_columns = 0, ongrid = [], split_cuts = dict(), dont_use_vias = ) pdngen.makeConnect(grid = g, layer0 = m8, layer1 = m9, cut_pitch_x = pdn_cut_pitch[0], cut_pitch_y = pdn_cut_pitch[1], vias = [], techvias = [], max_rows = 0, max_columns = 0, ongrid = [], split_cuts = dict(), dont_use_vias = ) # Create power delivery network for macros # Set the width of the PDN ring for macros and the spacing between VDD and VSS rings for macros macro_ring_width = [design.micronToDBU(1.5), design.micronToDBU(1.5)] macro_ring_spacing = [design.micronToDBU(1.5), design.micronToDBU(1.5)] macro_ring_core_offset = [design.micronToDBU(0) for i in range(4)] macro_ring_pad_offset = [design.micronToDBU(0) for i in range(4)] m5 = design.getTech().getDB().getTech().findLayer("metal5") m6 = design.getTech().getDB().getTech().findLayer("metal6") for i in range(len(macros)): for domain in domains: pdngen.makeInstanceGrid(domain = domain, name = f"Macro_core_grid_{i}", starts_with = pdn.GROUND, inst = macros[i], halo = halo, pg_pins_to_boundary = True, default_grid = False, generate_obstructions = [], is_bump = False) grid = pdngen.findGrid(f"Macro_core_grid_{i}") for g in grid: pdngen.makeRing(grid = g, layer0 = m5, width0 = macro_ring_width[0], spacing0 = macro_ring_spacing[0], layer1 = m6, width1 = macro_ring_width[0], spacing1 = macro_ring_spacing[0], starts_with = pdn.GRID, offset = macro_ring_core_offset, pad_offset = macro_ring_pad_offset, extend = False, pad_pin_layers = macro_ring_connect_to_pad_layers, nets = []) pdngen.makeStrap(grid = g, layer = m5, width = m5.getMinWidth(), spacing = m5.getSpacing(), pitch = m5.getPitch(), offset = m5.getOffset(), number_of_straps = 0, snap = True, starts_with = pdn.GRID, extend = pdn.RINGS, nets = []) pdngen.makeStrap(grid = g, layer = m6, width = m6.getMinWidth(), spacing = m6.getSpacing(), pitch = m6.getPitch(), offset = m6.getOffset(), number_of_straps = 0, snap = True, starts_with = pdn.GRID, extend = pdn.RINGS, nets = []) pdngen.makeConnect(grid = g, layer0 = m4, layer1 = m5, cut_pitch_x = pdn_cut_pitch[0], cut_pitch_y = pdn_cut_pitch[1], vias = [], techvias = [], max_rows = 0, max_columns = 0, ongrid = [], split_cuts = dict(), dont_use_vias = ) pdngen.makeConnect(grid = g, layer0 = m5, layer1 = m6, cut_pitch_x = pdn_cut_pitch[0], cut_pitch_y = pdn_cut_pitch[1], vias = [], techvias = [], max_rows = 0, max_columns = 0, ongrid = [], split_cuts = dict(), dont_use_vias = ) pdngen.makeConnect(grid = g, layer0 = m6, layer1 = m8, cut_pitch_x = pdn_cut_pitch[0], cut_pitch_y = pdn_cut_pitch[1], vias = [], techvias = [], max_rows = 0, max_columns = 0, ongrid = [], split_cuts = dict(), dont_use_vias = ) pdngen.checkSetup() pdngen.buildGrids(False) pdngen.writeToDb(True, ) pdngen.resetShapes() # Static IR drop Analysis psm_obj = design.getPDNSim() psm_obj.setNet(ord.Tech().getDB().getChip().getBlock().findNet("VDD")) design.evalTclString(f"psm::set_corner [sta::cmd_corner]") psm_obj.analyzePowerGrid('', False, '', '') drops = psm_obj.getIRDropForLayer(tech.getDB().getTech().findLayer("metal1")) design.writeDef("PDN.def") | Given a gate-level netlist with a clock port called "clk", read the tech file, lef files, and library files, and set the clock period as 50 nanoseconds. Perform floorplan and set the bottom-left location of the bounding box of the die as 0,0 and the top-right corner as 70,70. Set the bottom-left corner of the core's bounding box as 6,6 and the top-right corner as 64,64. After floorplanning, place the standard cells and the macros. Place each macro at least 5 microns away from each other, and set a halo region around each macro as 5 microns. Set the number of iteration of the global router as 20. During detailed placement, set the maximum displacement at the x-axis as 0.5 microns, and the y-axis as0.5. After placement, do CTS and use BUF_X3 as clock buffers, then set the unit resistance and the unit capacitance value for clock and signal wires to 0.03574 and 0.07516, respectively. Then construct a power grid with power rings on metal8 and metal9, and have power grids on metal1 , metal2, and metal4 for standard cells and macros. For the power rings on metal8 and metal9, set the width to 4 and set the spacing to 4 microns. If there are macros, build power rings and grids for macros on metal5 and metal6 with using minimum values for width and spacing from the technology file for power grids, and use two times the pitch value from the technology file for macro's power grids. However, for the power ring on metal5 and metal6, set the width to 1.5 microns and set the spacing to 1.5 microns. And if there are parallel grids, set the pitch of the via between two grids to 0 microns. After PDN construction, get the IR drop analysis result on metal1 layer and dump the def file and name it "PDN.def".
import openroad as ord from openroad import Tech, Design import os, odb, drt, pdn, re from pathlib import Path # Read Files tech = Tech() # Set file path libDir = Path("lib_path") lefDir = Path("lef_path") techlefDir = Path("techlef_path") designDir = Path("design_path") design_name = "design_filename" design_top_module_name = "design_top_module_name" libFiles = libDir.glob("*.lib") techLefFiles = lefDir.glob("*.tech.lef") lefFiles = lefDir.glob('*.lef') # Read library files for libFile in libFiles: tech.readLiberty(libFile.as_posix()) for techLefFile in techLefFiles: tech.readLef(techLefFile.as_posix()) for lefFile in lefFiles: tech.readLef(lefFile.as_posix()) design = Design(tech) # Read design files verilogFile = designDir/str(design_name + ".v") design.readVerilog("verilogFile") design.link(design_top_module_name) # Set the clocks design.evalTclString("create_clock -period 40 [get_ports clk] -name core_clock") design.evalTclString("set_propagated_clock [all_clocks]") # Floorplanning floorplan = design.getFloorplan() # Set the core and die area die_area = odb.Rect(design.micronToDBU(0), design.micronToDBU(0), design.micronToDBU(60), design.micronToDBU(50)) core_area = odb.Rect(design.micronToDBU(8), design.micronToDBU(8), design.micronToDBU(52), design.micronToDBU(42) # Find the site in lef site = floorplan.findSite("site_name") floorplan.initFloorplan(die_area, core_area, site) floorplan.makeTracks() # Place Pins params = design.getIOPlacer().getParameters() params.setRandSeed(42) params.setMinDistanceInTracks(False) params.setMinDistance(design.micronToDBU(0)) params.setCornerAvoidance(design.micronToDBU(0)) # Place the pins on metal8 and metal9 design.getIOPlacer().addHorLayer(design.getTech().getDB().getTech().findLayer("metal8")) design.getIOPlacer().addVerLayer(design.getTech().getDB().getTech().findLayer("metal9")) IOPlacer_random_mode = True design.getIOPlacer().run(IOPlacer_random_mode) # Global Placement gpl = design.getReplace() gpl.setTimingDrivenMode(False) gpl.setRoutabilityDrivenMode(True) gpl.setUniformTargetDensityMode(True) # Set the max iteration of global placement to 30 times gpl.setInitialPlaceMaxIter(30) gpl.setInitDensityPenalityFactor(0.05) gpl.doInitialPlace() gpl.doNesterovPlace() gpl.reset() # Macro Placement macros = [inst for inst in ord.get_db_block().getInsts() if inst.getMaster().isBlock()] if len(macros) > 0: mpl = design.getMacroPlacer() # Set the halo around macros to 5 microns mpl_halo_x, mpl_halo_y = 5, 5 mpl.setHalo(mpl_halo_x, mpl_halo_y) # Set the channel width between macros to 5 microns mpl_channel_x, mpl_channel_y = 5, 5 mpl.setChannel(mpl_channel_x, mpl_channel_y) # Place the macros using the entire core area core = design.getBlock().getCoreArea() units = design.getBlock().getDbUnitsPerMicron() core_lx = core.xMin() / units core_ly = core.yMin() / units core_ux = core.xMax() / units core_uy = core.yMax() / units design.getMacroPlacer().setFenceRegion(core_lx, core_ly, core_ux, core_uy) # Snap the macro to layer metal4 (usually metal4) layer = design.getTech().getDB().getTech().findLayer("metal4") mpl.setSnapLayer(layer) mpl.placeMacrosCornerMinWL() # Detailed Placement site = design.getBlock().getRows()[0].getSite() max_disp_x = int(design.micronToDBU(0.5) / site.getWidth()) max_disp_y = int(design.micronToDBU(0.5) / site.getHeight()) design.getOpendp().detailedPlacement(max_disp_x, max_disp_y, "", False) design.writeDef("placement.def") | Given a verilog-described netlist with a clk port called "clk", read the tech files and cell library information and set the clock period as 40 nanoseconds. Perform floorplan and set the bottom-left location of the bounding box of the die as 0,0 and the top-right corner as 60,50. Set the bottom-left corner of the core's bounding box as 8,8 and the top-right corner as 52,42. After floorplanning, place the macros and the standard cells. Make sure each macro is at least 5 microns to each other, and set a halo region around each macro as 5 microns. Set the iteration of the global router as 30 times. In the detailed placement stage, set the maximum displacement at the x-axis as 0.5 microns, and the y-axis as0.5. After the placement stage, dump the def file and name it "placement.def".
import openroad as ord from openroad import Tech, Design import os, odb, drt, pdn, re from pathlib import Path # Read Files tech = Tech() # Set file path libDir = Path("lib_path") lefDir = Path("lef_path") techlefDir = Path("techlef_path") designDir = Path("design_path") design_name = "design_filename" design_top_module_name = "design_top_module_name" libFiles = libDir.glob("*.lib") techLefFiles = lefDir.glob("*.tech.lef") lefFiles = lefDir.glob('*.lef') # Read library files for libFile in libFiles: tech.readLiberty(libFile.as_posix()) for techLefFile in techLefFiles: tech.readLef(techLefFile.as_posix()) for lefFile in lefFiles: tech.readLef(lefFile.as_posix()) design = Design(tech) # Read design files verilogFile = designDir/str(design_name + ".v") design.readVerilog("verilogFile") design.link(design_top_module_name) # Set the clocks design.evalTclString("create_clock -period 50 [get_ports clk] -name core_clock") design.evalTclString("set_propagated_clock [all_clocks]") # Floorplanning floorplan = design.getFloorplan() # Set the core and die area die_area = odb.Rect(design.micronToDBU(0), design.micronToDBU(0), design.micronToDBU(40), design.micronToDBU(60)) core_area = odb.Rect(design.micronToDBU(10), design.micronToDBU(10), design.micronToDBU(30), design.micronToDBU(50) # Find the site in lef site = floorplan.findSite("site_name") floorplan.initFloorplan(die_area, core_area, site) floorplan.makeTracks() # Place Pins params = design.getIOPlacer().getParameters() params.setRandSeed(42) params.setMinDistanceInTracks(False) params.setMinDistance(design.micronToDBU(0)) params.setCornerAvoidance(design.micronToDBU(0)) # Place the pins on metal8 and metal9 design.getIOPlacer().addHorLayer(design.getTech().getDB().getTech().findLayer("metal8")) design.getIOPlacer().addVerLayer(design.getTech().getDB().getTech().findLayer("metal9")) IOPlacer_random_mode = True design.getIOPlacer().run(IOPlacer_random_mode) # Global Placement gpl = design.getReplace() gpl.setTimingDrivenMode(False) gpl.setRoutabilityDrivenMode(True) gpl.setUniformTargetDensityMode(True) # Set the max iteration of global placement to 20 times gpl.setInitialPlaceMaxIter(20) gpl.setInitDensityPenalityFactor(0.05) gpl.doInitialPlace() gpl.doNesterovPlace() gpl.reset() # Macro Placement macros = [inst for inst in ord.get_db_block().getInsts() if inst.getMaster().isBlock()] if len(macros) > 0: mpl = design.getMacroPlacer() # Set the halo around macros to 5 microns mpl_halo_x, mpl_halo_y = 5, 5 mpl.setHalo(mpl_halo_x, mpl_halo_y) # Set the channel width between macros to 5 microns mpl_channel_x, mpl_channel_y = 5, 5 mpl.setChannel(mpl_channel_x, mpl_channel_y) # Place the macros using the entire core area core = design.getBlock().getCoreArea() units = design.getBlock().getDbUnitsPerMicron() core_lx = core.xMin() / units core_ly = core.yMin() / units core_ux = core.xMax() / units core_uy = core.yMax() / units design.getMacroPlacer().setFenceRegion(core_lx, core_ly, core_ux, core_uy) # Snap the macro to layer metal4 (usually metal4) layer = design.getTech().getDB().getTech().findLayer("metal4") mpl.setSnapLayer(layer) mpl.placeMacrosCornerMinWL() # Detailed Placement site = design.getBlock().getRows()[0].getSite() max_disp_x = int(design.micronToDBU(1) / site.getWidth()) max_disp_y = int(design.micronToDBU(3) / site.getHeight()) design.getOpendp().detailedPlacement(max_disp_x, max_disp_y, "", False) # Clock Tree Synthesis design.evalTclString("set_propagated_clock [core_clock]") design.evalTclString("set_wire_rc -clock -resistance 0.03574 -capacitance 0.07516") design.evalTclString("set_wire_rc -signal -resistance 0.03574 -capacitance 0.07516") cts = design.getTritonCts() parms = cts.getParms() parms.setWireSegmentUnit(20) # Can choose different buffer cells for cts cts.setBufferList("BUF_X3") cts.setRootBuffer("BUF_X3") cts.setSinkBuffer("BUF_X3") cts.runTritonCts() # Detailed Placement site = design.getBlock().getRows()[0].getSite() max_disp_x = int(design.micronToDBU(1) / site.getWidth()) max_disp_y = int(design.micronToDBU(3) / site.getHeight()) design.getOpendp().detailedPlacement(max_disp_x, max_disp_y, "", False) # Add Filler Cells db = ord.get_db() filler_masters = list() # Filler cell prefix may be different when using different library filler_cells_prefix = "FILLCELL_.*" for lib in db.getLibs(): for master in lib.getMasters(): master_name = master.getConstName() if re.fullmatch(filler_cells_prefix, master_name) != None: filler_masters.append(master) if len(filler_masters) == 0: print("wrong filler cell prefix") else: design.getOpendp().fillerPlacement(filler_masters, filler_cells_prefix) # Power Planning # Global Connect for net in design.getBlock().getNets(): if net.getSigType() == "POWER" or net.getSigType() == "GROUND": net.setSpecial() VDD_net = design.getBlock().findNet("VDD") VSS_net = design.getBlock().findNet("VSS") switched_power = None secondary = list() if VDD_net == None: VDD_net = odb.dbNet_create(design.getBlock(), "VDD") VDD_net.setSpecial() VDD_net.setSigType("POWER") if VSS_net == None: VSS_net = odb.dbNet_create(design.getBlock(), "VSS") VSS_net.setSpecial() VSS_net.setSigType("GROUND") design.getBlock().addGlobalConnect(region = None, instPattern = ".*", pinPattern = "^VDD$", net = VDD_net, do_connect = True) design.getBlock().addGlobalConnect(region = None, instPattern = ".*", pinPattern = "^VDDPE$", net = VDD_net, do_connect = True) design.getBlock().addGlobalConnect(region = None, instPattern = ".*", pinPattern = "^VDDCE$", net = VDD_net, do_connect = True) design.getBlock().addGlobalConnect(region = None, instPattern = ".*", pinPattern = "^VSS$", net = VSS_net, do_connect = True) design.getBlock().addGlobalConnect(region = None, instPattern = ".*", pinPattern = "^VSSE$", net = VSS_net, do_connect = True) design.getBlock().globalConnect() # Voltage Domains pdngen = design.getPdnGen() pdngen.setCoreDomain(power = VDD_net, switched_power = switched_power, ground = VSS_net, secondary = secondary) # Set the width of the PDN ring and the spacing between VDD and VSS rings core_ring_width = [design.micronToDBU(4), design.micronToDBU(4)] core_ring_spacing = [design.micronToDBU(4), design.micronToDBU(4)] core_ring_core_offset = [design.micronToDBU(0) for i in range(4)] core_ring_pad_offset = [design.micronToDBU(0) for i in range(4)] halo = [design.micronToDBU(0) for i in range(4)] # When the two layers are parallel, specify the distance between via cuts. pdn_cut_pitch = [design.micronToDBU(0) for i in range(2)] ring_connect_to_pad_layers = list() for layer in design.getTech().getDB().getTech().getLayers(): if layer.getType() == "ROUTING": ring_connect_to_pad_layers.append(layer) # Define power grid for std cells domains = [pdngen.findDomain("Core")] for domain in domains: pdngen.makeCoreGrid(domain = domain, name = "Core_pdn", starts_with = pdn.GROUND, pin_layers = [], generate_obstructions = [], powercell = None, powercontrol = None, powercontrolnetwork = "STAR") m1 = design.getTech().getDB().getTech().findLayer("metal1") m2 = design.getTech().getDB().getTech().findLayer("metal2") m4 = design.getTech().getDB().getTech().findLayer("metal4") m8 = design.getTech().getDB().getTech().findLayer("metal8") m9 = design.getTech().getDB().getTech().findLayer("metal9") grid = pdngen.findGrid("Core_pdn") for g in grid: # Make Ring for the core pdngen.makeRing(grid = g, layer0 = m8, width0 = core_ring_width[0], spacing0 = core_ring_spacing[0], layer1 = m9, width1 = core_ring_width[0], spacing1 = core_ring_spacing[0], starts_with = pdn.GRID, offset = core_ring_core_offset, pad_offset = core_ring_pad_offset, extend = False, pad_pin_layers = ring_connect_to_pad_layers, nets = []) # Add power and ground grid on metal1 and attach to cell's VDD/VSS pin pdngen.makeFollowpin(grid = g, layer = m1, width = m1.getMinWidth(), extend = pdn.CORE) # Create the rest of the power delivery network pdngen.makeStrap(grid = g, layer = m2, width = m2.getMinWidth(), spacing = m2.getSpacing(), pitch = m2.getPitch(), offset = m2.getOffset(), number_of_straps = 0, snap = False, starts_with = pdn.GRID, extend = pdn.CORE, nets = []) pdngen.makeStrap(grid = g, layer = m4, width = m4.getMinWidth(), spacing = m4.getSpacing(), pitch = m4.getPitch(), offset = m4.getOffset(), number_of_straps = 0, snap = False, starts_with = pdn.GRID, extend = pdn.CORE, nets = []) pdngen.makeStrap(grid = g, layer = m8, width = m8.getMinWidth(), spacing = m8.getSpacing(), pitch = m8.getPitch(), offset = m8.getOffset(), number_of_straps = 0, snap = False, starts_with = pdn.GRID, extend = pdn.RINGS, nets = []) pdngen.makeConnect(grid = g, layer0 = m1, layer1 = m2, cut_pitch_x = pdn_cut_pitch[0], cut_pitch_y = pdn_cut_pitch[1], vias = [], techvias = [], max_rows = 0, max_columns = 0, ongrid = [], split_cuts = dict(), dont_use_vias = ) pdngen.makeConnect(grid = g, layer0 = m2, layer1 = m4, cut_pitch_x = pdn_cut_pitch[0], cut_pitch_y = pdn_cut_pitch[1], vias = [], techvias = [], max_rows = 0, max_columns = 0, ongrid = [], split_cuts = dict(), dont_use_vias = ) pdngen.makeConnect(grid = g, layer0 = m4, layer1 = m8, cut_pitch_x = pdn_cut_pitch[0], cut_pitch_y = pdn_cut_pitch[1], vias = [], techvias = [], max_rows = 0, max_columns = 0, ongrid = [], split_cuts = dict(), dont_use_vias = ) pdngen.makeConnect(grid = g, layer0 = m8, layer1 = m9, cut_pitch_x = pdn_cut_pitch[0], cut_pitch_y = pdn_cut_pitch[1], vias = [], techvias = [], max_rows = 0, max_columns = 0, ongrid = [], split_cuts = dict(), dont_use_vias = ) # Create power delivery network for macros m5 = design.getTech().getDB().getTech().findLayer("metal5") m6 = design.getTech().getDB().getTech().findLayer("metal6") for i in range(len(macros)): for domain in domains: pdngen.makeInstanceGrid(domain = domain, name = f"Macro_core_grid_{i}", starts_with = pdn.GROUND, inst = macros[i], halo = halo, pg_pins_to_boundary = True, default_grid = False, generate_obstructions = [], is_bump = False) grid = pdngen.findGrid(f"Macro_core_grid_{i}") for g in grid: pdngen.makeStrap(grid = g, layer = m5, width = m5.getMinWidth(), spacing = m5.getSpacing(), pitch = m5.getPitch(), offset = m5.getOffset(), number_of_straps = 0, snap = True, starts_with = pdn.GRID, extend = pdn.CORE, nets = []) pdngen.makeStrap(grid = g, layer = m6, width = m6.getMinWidth(), spacing = m6.getSpacing(), pitch = m6.getPitch(), offset = m6.getOffset(), number_of_straps = 0, snap = True, starts_with = pdn.GRID, extend = pdn.CORE, nets = []) pdngen.makeConnect(grid = g, layer0 = m4, layer1 = m5, cut_pitch_x = pdn_cut_pitch[0], cut_pitch_y = pdn_cut_pitch[1], vias = [], techvias = [], max_rows = 0, max_columns = 0, ongrid = [], split_cuts = dict(), dont_use_vias = ) pdngen.makeConnect(grid = g, layer0 = m5, layer1 = m6, cut_pitch_x = pdn_cut_pitch[0], cut_pitch_y = pdn_cut_pitch[1], vias = [], techvias = [], max_rows = 0, max_columns = 0, ongrid = [], split_cuts = dict(), dont_use_vias = ) pdngen.makeConnect(grid = g, layer0 = m6, layer1 = m8, cut_pitch_x = pdn_cut_pitch[0], cut_pitch_y = pdn_cut_pitch[1], vias = [], techvias = [], max_rows = 0, max_columns = 0, ongrid = [], split_cuts = dict(), dont_use_vias = ) pdngen.checkSetup() pdngen.buildGrids(False) pdngen.writeToDb(True, ) pdngen.resetShapes() # Static IR drop Analysis psm_obj = design.getPDNSim() psm_obj.setNet(ord.Tech().getDB().getChip().getBlock().findNet("VDD")) design.evalTclString(f"psm::set_corner [sta::cmd_corner]") psm_obj.analyzePowerGrid('', False, '', '') drops = psm_obj.getIRDropForLayer(tech.getDB().getTech().findLayer("metal1")) # Report Power ndesign.evalTclString("report_power") # Global Routing signal_low_layer = design.getTech().getDB().getTech().findLayer("metal1").getRoutingLevel() signal_high_layer = design.getTech().getDB().getTech().findLayer("metal7").getRoutingLevel() clk_low_layer = design.getTech().getDB().getTech().findLayer("metal1").getRoutingLevel() clk_high_layer = design.getTech().getDB().getTech().findLayer("metal7").getRoutingLevel() grt = design.getGlobalRouter() grt.setMinRoutingLayer(signal_low_layer) grt.setMaxRoutingLayer(signal_high_layer) grt.setMinLayerForClock(clk_low_layer) grt.setMaxLayerForClock(clk_high_layer) grt.setAdjustment(0.5) grt.setVerbose(True) grt.globalRoute(True) # Detailed Routing drter = design.getTritonRoute() params = drt.ParamStruct() params.outputMazeFile = "" params.outputDrcFile = "" params.outputCmapFile = "" params.outputGuideCoverageFile = "" params.dbProcessNode = "" params.enableViaGen = True params.drouteEndIter = 1 params.viaInPinBottomLayer = "" params.viaInPinTopLayer = "" params.orSeed = -1 params.orK = 0 params.bottomRoutingLayer = "metal1" params.topRoutingLayer = "metal7" params.verbose = 1 params.cleanPatches = True params.doPa = True params.singleStepDR = False params.minAccessPoints = 1 params.saveGuideUpdates = False drter.setParams(params) drter.main() design.writeDef("final.def") | Given a gate-level netlist with a clock port called "clk", read the tech file, lef files, and library files, and set the clock period as 50 nanoseconds. Perform floorplan and set the bottom-left location of the bounding box of the die as 0,0 and the top-right corner as 40,60. Set the bottom-left corner of the core's bounding box as 10,10 and the top-right corner as 30,50. After floorplanning, place the macros and the standard cells. Make sure each macro is at least 5 microns to each other, and set a halo region around each macro as 5 microns. Set the iteration of the global router as 20 times. In the detailed placement stage, set the maximum displacement at the x-axis as 1 microns, and the y-axis as3. After the placement stage, perform clock tree synthesis with using BUF_X3 as clock buffers, and set the unit resistance and the unit capacitance value for clock and signal wires to 0.03574 and 0.07516, respectively. Then construct a power grid with power rings on metal8 and metal9, and have power grids on metal1 , metal2, and metal4 for standard cells and macros. For the power rings on metal8 and metal9, set the width to 4 and set the spacing to 4 microns. If there are macros, build power grids for macros on metal5 and metal6. And if there are parallel grids, set the pitch of the via between two grids to 0 microns. After constructing power grids, perform IR drop analysis on metal1 nodes of the power grids. And report the switching, leakage, internal, and total power of the design. In the routing stage, route the design from metal1 to metal7. In the end, dump the def file and name it "final.def".
import openroad as ord from openroad import Tech, Design import os, odb, drt, pdn, re from pathlib import Path # Read Files tech = Tech() # Set file path libDir = Path("lib_path") lefDir = Path("lef_path") techlefDir = Path("techlef_path") designDir = Path("design_path") design_name = "design_filename" design_top_module_name = "design_top_module_name" libFiles = libDir.glob("*.lib") techLefFiles = lefDir.glob("*.tech.lef") lefFiles = lefDir.glob('*.lef') # Read library files for libFile in libFiles: tech.readLiberty(libFile.as_posix()) for techLefFile in techLefFiles: tech.readLef(techLefFile.as_posix()) for lefFile in lefFiles: tech.readLef(lefFile.as_posix()) design = Design(tech) # Read design files verilogFile = designDir/str(design_name + ".v") design.readVerilog("verilogFile") design.link(design_top_module_name) # Set the clocks design.evalTclString("create_clock -period 50 [get_ports clk_i] -name core_clock") design.evalTclString("set_propagated_clock [all_clocks]") # Floorplanning floorplan = design.getFloorplan() # Set the core and die area die_area = odb.Rect(design.micronToDBU(0), design.micronToDBU(0), design.micronToDBU(60), design.micronToDBU(40)) core_area = odb.Rect(design.micronToDBU(5), design.micronToDBU(5), design.micronToDBU(55), design.micronToDBU(35) # Find the site in lef site = floorplan.findSite("site_name") floorplan.initFloorplan(die_area, core_area, site) floorplan.makeTracks() # Place Pins params = design.getIOPlacer().getParameters() params.setRandSeed(42) params.setMinDistanceInTracks(False) params.setMinDistance(design.micronToDBU(0)) params.setCornerAvoidance(design.micronToDBU(0)) # Place the pins on Metal8 and Metal9 design.getIOPlacer().addHorLayer(design.getTech().getDB().getTech().findLayer("Metal8")) design.getIOPlacer().addVerLayer(design.getTech().getDB().getTech().findLayer("Metal9")) IOPlacer_random_mode = True design.getIOPlacer().run(IOPlacer_random_mode) design.writeDef("floorplan_place_pins.def") # Global Placement gpl = design.getReplace() gpl.setTimingDrivenMode(False) gpl.setRoutabilityDrivenMode(True) gpl.setUniformTargetDensityMode(True) # Set the max iteration of global placement to 20 times gpl.setInitialPlaceMaxIter(20) gpl.setInitDensityPenalityFactor(0.05) gpl.doInitialPlace() gpl.doNesterovPlace() gpl.reset() design.writeDef("global_placement.def") # Macro Placement macros = [inst for inst in ord.get_db_block().getInsts() if inst.getMaster().isBlock()] if len(macros) > 0: mpl = design.getMacroPlacer() # Set the halo around macros to 5 microns mpl_halo_x, mpl_halo_y = 5, 5 mpl.setHalo(mpl_halo_x, mpl_halo_y) # Set the channel width between macros to 5 microns mpl_channel_x, mpl_channel_y = 5, 5 mpl.setChannel(mpl_channel_x, mpl_channel_y) # Place the macros using the entire core area core = design.getBlock().getCoreArea() units = design.getBlock().getDbUnitsPerMicron() core_lx = core.xMin() / units core_ly = core.yMin() / units core_ux = core.xMax() / units core_uy = core.yMax() / units design.getMacroPlacer().setFenceRegion(core_lx, core_ly, core_ux, core_uy) # Snap the macro to layer Metal4 (usually Metal4) layer = design.getTech().getDB().getTech().findLayer("Metal4") mpl.setSnapLayer(layer) mpl.placeMacrosCornerMinWL() design.writeDef("macro_placement.def") # Detailed Placement site = design.getBlock().getRows()[0].getSite() max_disp_x = int(design.micronToDBU(0.5) / site.getWidth()) max_disp_y = int(design.micronToDBU(1) / site.getHeight()) design.getOpendp().detailedPlacement(max_disp_x, max_disp_y, "", False) design.writeDef("detailed_placement.def") # Clock Tree Synthesis design.evalTclString("set_propagated_clock [core_clock]") design.evalTclString("set_wire_rc -clock -resistance 0.0435 -capacitance 0.0817") design.evalTclString("set_wire_rc -signal -resistance 0.0435 -capacitance 0.0817") cts = design.getTritonCts() parms = cts.getParms() parms.setWireSegmentUnit(20) # Can choose different buffer cells for cts cts.setBufferList("bufferx1") cts.setRootBuffer("bufferx1") cts.setSinkBuffer("bufferx1") cts.runTritonCts() # Detailed Placement site = design.getBlock().getRows()[0].getSite() max_disp_x = int(design.micronToDBU(0.5) / site.getWidth()) max_disp_y = int(design.micronToDBU(1) / site.getHeight()) design.getOpendp().detailedPlacement(max_disp_x, max_disp_y, "", False) design.writeDef("cts.def") # Add Filler Cells db = ord.get_db() filler_masters = list() # Filler cell prefix may be different when using different library filler_cells_prefix = "FILLER_.*" for lib in db.getLibs(): for master in lib.getMasters(): master_name = master.getConstName() if re.fullmatch(filler_cells_prefix, master_name) != None: filler_masters.append(master) if len(filler_masters) == 0: print("wrong filler cell prefix") else: design.getOpendp().fillerPlacement(filler_masters, filler_cells_prefix) design.writeDef("filler_placement.def") # Power Planning # Global Connect for net in design.getBlock().getNets(): if net.getSigType() == "POWER" or net.getSigType() == "GROUND": net.setSpecial() VDD_net = design.getBlock().findNet("VDD") VSS_net = design.getBlock().findNet("VSS") switched_power = None secondary = list() if VDD_net == None: VDD_net = odb.dbNet_create(design.getBlock(), "VDD") VDD_net.setSpecial() VDD_net.setSigType("POWER") if VSS_net == None: VSS_net = odb.dbNet_create(design.getBlock(), "VSS") VSS_net.setSpecial() VSS_net.setSigType("GROUND") design.getBlock().addGlobalConnect(region = None, instPattern = ".*", pinPattern = "^VDD$", net = VDD_net, do_connect = True) design.getBlock().addGlobalConnect(region = None, instPattern = ".*", pinPattern = "^VDDPE$", net = VDD_net, do_connect = True) design.getBlock().addGlobalConnect(region = None, instPattern = ".*", pinPattern = "^VDDCE$", net = VDD_net, do_connect = True) design.getBlock().addGlobalConnect(region = None, instPattern = ".*", pinPattern = "^VSS$", net = VSS_net, do_connect = True) design.getBlock().addGlobalConnect(region = None, instPattern = ".*", pinPattern = "^VSSE$", net = VSS_net, do_connect = True) design.getBlock().globalConnect() # Voltage Domains pdngen = design.getPdnGen() pdngen.setCoreDomain(power = VDD_net, switched_power = switched_power, ground = VSS_net, secondary = secondary) # Set the width of the PDN ring and the spacing between VDD and VSS rings core_ring_width = [design.micronToDBU(4), design.micronToDBU(4)] core_ring_spacing = [design.micronToDBU(4), design.micronToDBU(4)] core_ring_core_offset = [design.micronToDBU(0) for i in range(4)] core_ring_pad_offset = [design.micronToDBU(0) for i in range(4)] halo = [design.micronToDBU(0) for i in range(4)] # When the two layers are parallel, specify the distance between via cuts. pdn_cut_pitch = [design.micronToDBU(2) for i in range(2)] ring_connect_to_pad_layers = list() for layer in design.getTech().getDB().getTech().getLayers(): if layer.getType() == "ROUTING": ring_connect_to_pad_layers.append(layer) # Define power grid for std cells domains = [pdngen.findDomain("Core")] for domain in domains: pdngen.makeCoreGrid(domain = domain, name = "_core_", starts_with = pdn.GROUND, pin_layers = [], generate_obstructions = [], powercell = None, powercontrol = None, powercontrolnetwork = "STAR") m1 = design.getTech().getDB().getTech().findLayer("Metal1") m2 = design.getTech().getDB().getTech().findLayer("Metal2") m4 = design.getTech().getDB().getTech().findLayer("Metal4") m8 = design.getTech().getDB().getTech().findLayer("Metal8") m9 = design.getTech().getDB().getTech().findLayer("Metal9") grid = pdngen.findGrid("_core_") for g in grid: # Make Ring for the core pdngen.makeRing(grid = g, layer0 = m8, width0 = core_ring_width[0], spacing0 = core_ring_spacing[0], layer1 = m9, width1 = core_ring_width[0], spacing1 = core_ring_spacing[0], starts_with = pdn.GRID, offset = core_ring_core_offset, pad_offset = core_ring_pad_offset, extend = False, pad_pin_layers = ring_connect_to_pad_layers, nets = []) # Add power and ground grid on Metal1 and attach to cell's VDD/VSS pin pdngen.makeFollowpin(grid = g, layer = m1, width = m1.getMinWidth(), extend = pdn.CORE) # Create the rest of the power delivery network pdngen.makeStrap(grid = g, layer = m2, width = m2.getMinWidth(), spacing = m2.getSpacing(), pitch = m2.getPitch(), offset = m2.getOffset(), number_of_straps = 0, snap = False, starts_with = pdn.GRID, extend = pdn.CORE, nets = []) pdngen.makeStrap(grid = g, layer = m4, width = m4.getMinWidth(), spacing = m4.getSpacing(), pitch = m4.getPitch(), offset = m4.getOffset(), number_of_straps = 0, snap = False, starts_with = pdn.GRID, extend = pdn.CORE, nets = []) pdngen.makeStrap(grid = g, layer = m8, width = m8.getMinWidth(), spacing = m8.getSpacing(), pitch = m8.getPitch(), offset = m8.getOffset(), number_of_straps = 0, snap = False, starts_with = pdn.GRID, extend = pdn.RINGS, nets = []) pdngen.makeConnect(grid = g, layer0 = m1, layer1 = m2, cut_pitch_x = pdn_cut_pitch[0], cut_pitch_y = pdn_cut_pitch[1], vias = [], techvias = [], max_rows = 0, max_columns = 0, ongrid = [], split_cuts = dict(), dont_use_vias = ) pdngen.makeConnect(grid = g, layer0 = m2, layer1 = m4, cut_pitch_x = pdn_cut_pitch[0], cut_pitch_y = pdn_cut_pitch[1], vias = [], techvias = [], max_rows = 0, max_columns = 0, ongrid = [], split_cuts = dict(), dont_use_vias = ) pdngen.makeConnect(grid = g, layer0 = m4, layer1 = m8, cut_pitch_x = pdn_cut_pitch[0], cut_pitch_y = pdn_cut_pitch[1], vias = [], techvias = [], max_rows = 0, max_columns = 0, ongrid = [], split_cuts = dict(), dont_use_vias = ) pdngen.makeConnect(grid = g, layer0 = m8, layer1 = m9, cut_pitch_x = pdn_cut_pitch[0], cut_pitch_y = pdn_cut_pitch[1], vias = [], techvias = [], max_rows = 0, max_columns = 0, ongrid = [], split_cuts = dict(), dont_use_vias = ) # Create power delivery network for macros m5 = design.getTech().getDB().getTech().findLayer("Metal5") m6 = design.getTech().getDB().getTech().findLayer("Metal6") for i in range(len(macros)): for domain in domains: pdngen.makeInstanceGrid(domain = domain, name = f"Macro_core_grid_{i}", starts_with = pdn.GROUND, inst = macros[i], halo = halo, pg_pins_to_boundary = True, default_grid = False, generate_obstructions = [], is_bump = False) grid = pdngen.findGrid(f"Macro_core_grid_{i}") for g in grid: pdngen.makeStrap(grid = g, layer = m5, width = m5.getMinWidth(), spacing = m5.getSpacing(), pitch = m5.getPitch(), offset = m5.getOffset(), number_of_straps = 0, snap = True, starts_with = pdn.GRID, extend = pdn.CORE, nets = []) pdngen.makeStrap(grid = g, layer = m6, width = m6.getMinWidth(), spacing = m6.getSpacing(), pitch = m6.getPitch(), offset = m6.getOffset(), number_of_straps = 0, snap = True, starts_with = pdn.GRID, extend = pdn.CORE, nets = []) pdngen.makeConnect(grid = g, layer0 = m4, layer1 = m5, cut_pitch_x = pdn_cut_pitch[0], cut_pitch_y = pdn_cut_pitch[1], vias = [], techvias = [], max_rows = 0, max_columns = 0, ongrid = [], split_cuts = dict(), dont_use_vias = ) pdngen.makeConnect(grid = g, layer0 = m5, layer1 = m6, cut_pitch_x = pdn_cut_pitch[0], cut_pitch_y = pdn_cut_pitch[1], vias = [], techvias = [], max_rows = 0, max_columns = 0, ongrid = [], split_cuts = dict(), dont_use_vias = ) pdngen.makeConnect(grid = g, layer0 = m6, layer1 = m8, cut_pitch_x = pdn_cut_pitch[0], cut_pitch_y = pdn_cut_pitch[1], vias = [], techvias = [], max_rows = 0, max_columns = 0, ongrid = [], split_cuts = dict(), dont_use_vias = ) pdngen.checkSetup() pdngen.buildGrids(False) pdngen.writeToDb(True, ) pdngen.resetShapes() design.writeDef("PDN.def") # Static IR drop Analysis psm_obj = design.getPDNSim() psm_obj.setNet(ord.Tech().getDB().getChip().getBlock().findNet("VDD")) design.evalTclString(f"psm::set_corner [sta::cmd_corner]") psm_obj.analyzePowerGrid('', False, '', '') drops = psm_obj.getIRDropForLayer(tech.getDB().getTech().findLayer("Metal2")) # Report Power ndesign.evalTclString("report_power") # Global Routing signal_low_layer = design.getTech().getDB().getTech().findLayer("Metal1").getRoutingLevel() signal_high_layer = design.getTech().getDB().getTech().findLayer("Metal6").getRoutingLevel() clk_low_layer = design.getTech().getDB().getTech().findLayer("Metal1").getRoutingLevel() clk_high_layer = design.getTech().getDB().getTech().findLayer("Metal6").getRoutingLevel() grt = design.getGlobalRouter() grt.setMinRoutingLayer(signal_low_layer) grt.setMaxRoutingLayer(signal_high_layer) grt.setMinLayerForClock(clk_low_layer) grt.setMaxLayerForClock(clk_high_layer) grt.setAdjustment(0.5) grt.setVerbose(True) grt.globalRoute(True) # Detailed Routing drter = design.getTritonRoute() params = drt.ParamStruct() params.outputMazeFile = "" params.outputDrcFile = "" params.outputCmapFile = "" params.outputGuideCoverageFile = "" params.dbProcessNode = "" params.enableViaGen = True params.drouteEndIter = 1 params.viaInPinBottomLayer = "" params.viaInPinTopLayer = "" params.orSeed = -1 params.orK = 0 params.bottomRoutingLayer = "Metal1" params.topRoutingLayer = "Metal6" params.verbose = 1 params.cleanPatches = True params.doPa = True params.singleStepDR = False params.minAccessPoints = 1 params.saveGuideUpdates = False drter.setParams(params) drter.main() design.writeDef("final.def") | Given a gate-level netlist with a clock port called "clk_i", read the tech file, lef files, and library files, and set the clock period as 50 nanoseconds. Perform floorplan and set the bottom-left location of the bounding box of the die as 0,0 and the top-right corner as 60,40. Set the bottom-left corner of the core's bounding box as 5,5 and the top-right corner as 55,35. After floorplanning, place the macros and the standard cells. Ensure each macro is at least 5 microns to each other, and set a halo region around each macro as 5 microns. Set the iteration of the global router as 20 times. In the detailed placement stage, set the maximum displacement at the x-axis as 0.5 microns, and the y-axis as1. After the placement stage, perform clock tree synthesis with using bufferx1 as clock buffers, and set the unit resistance and the unit capacitance value for clock and signal wires to 0.0435 and 0.0817, respectively. Then construct a power grid with power rings on Metal8 and Metal9, and have power grids on Metal1 , Metal2, and Metal4 for standard cells and macros. For the power rings on Metal8 and Metal9, set the width to 4 and set the spacing to 4 microns. If there are macros, build power grids for macros on Metal5 and Metal6. And if there are parallel grids, set the pitch of the via between two grids to 2 microns. After constructing power grids, perform IR drop analysis on Metal1 nodes of the power grids. And report the switching, leakage, internal, and total power of the design. In the routing stage, route the design from Metal1 to Metal6. In each stage, dump the def file and name it according to the stage.
import openroad as ord from openroad import Tech, Design import os, odb, drt, pdn, re from pathlib import Path # Read Files tech = Tech() # Set file path libDir = Path("lib_path") lefDir = Path("lef_path") techlefDir = Path("techlef_path") designDir = Path("design_path") design_name = "design_filename" design_top_module_name = "design_top_module_name" libFiles = libDir.glob("*.lib") techLefFiles = lefDir.glob("*.tech.lef") lefFiles = lefDir.glob('*.lef') # Read library files for libFile in libFiles: tech.readLiberty(libFile.as_posix()) for techLefFile in techLefFiles: tech.readLef(techLefFile.as_posix()) for lefFile in lefFiles: tech.readLef(lefFile.as_posix()) design = Design(tech) # Read design files verilogFile = designDir/str(design_name + ".v") design.readVerilog("verilogFile") design.link(design_top_module_name) # Set the clocks design.evalTclString("create_clock -period 20 [get_ports clk_i] -name core_clock") design.evalTclString("set_propagated_clock [all_clocks]") # Floorplanning floorplan = design.getFloorplan() # Set the core and die area die_area = odb.Rect(design.micronToDBU(0), design.micronToDBU(0), design.micronToDBU(60), design.micronToDBU(40)) core_area = odb.Rect(design.micronToDBU(5), design.micronToDBU(5), design.micronToDBU(55), design.micronToDBU(35) # Find the site in lef site = floorplan.findSite("site_name") floorplan.initFloorplan(die_area, core_area, site) floorplan.makeTracks() # Place Pins params = design.getIOPlacer().getParameters() params.setRandSeed(42) params.setMinDistanceInTracks(False) params.setMinDistance(design.micronToDBU(0)) params.setCornerAvoidance(design.micronToDBU(0)) # Place the pins on Metal8 and Metal9 design.getIOPlacer().addHorLayer(design.getTech().getDB().getTech().findLayer("Metal8")) design.getIOPlacer().addVerLayer(design.getTech().getDB().getTech().findLayer("Metal9")) IOPlacer_random_mode = True design.getIOPlacer().run(IOPlacer_random_mode) # Global Placement gpl = design.getReplace() gpl.setTimingDrivenMode(False) gpl.setRoutabilityDrivenMode(True) gpl.setUniformTargetDensityMode(True) # Set the max iteration of global placement to 10 times gpl.setInitialPlaceMaxIter(10) gpl.setInitDensityPenalityFactor(0.05) gpl.doInitialPlace() gpl.doNesterovPlace() gpl.reset() # Macro Placement macros = [inst for inst in ord.get_db_block().getInsts() if inst.getMaster().isBlock()] if len(macros) > 0: mpl = design.getMacroPlacer() # Set the halo around macros to 5 microns mpl_halo_x, mpl_halo_y = 5, 5 mpl.setHalo(mpl_halo_x, mpl_halo_y) # Set the channel width between macros to 5 microns mpl_channel_x, mpl_channel_y = 5, 5 mpl.setChannel(mpl_channel_x, mpl_channel_y) # Place the macros using the entire core area core = design.getBlock().getCoreArea() units = design.getBlock().getDbUnitsPerMicron() core_lx = core.xMin() / units core_ly = core.yMin() / units core_ux = core.xMax() / units core_uy = core.yMax() / units design.getMacroPlacer().setFenceRegion(core_lx, core_ly, core_ux, core_uy) # Snap the macro to layer Metal4 (usually Metal4) layer = design.getTech().getDB().getTech().findLayer("Metal4") mpl.setSnapLayer(layer) mpl.placeMacrosCornerMaxWl() # Detailed Placement site = design.getBlock().getRows()[0].getSite() max_disp_x = int(design.micronToDBU(0.5) / site.getWidth()) max_disp_y = int(design.micronToDBU(1) / site.getHeight()) design.getOpendp().detailedPlacement(max_disp_x, max_disp_y, "", False) # Clock Tree Synthesis design.evalTclString("set_propagated_clock [core_clock]") design.evalTclString("set_wire_rc -clock -resistance 0.0435 -capacitance 0.0817") design.evalTclString("set_wire_rc -signal -resistance 0.0435 -capacitance 0.0817") cts = design.getTritonCts() parms = cts.getParms() parms.setWireSegmentUnit(20) # Can choose different buffer cells for cts cts.setBufferList("bufferx1") cts.setRootBuffer("bufferx1") cts.setSinkBuffer("bufferx1") cts.runTritonCts() # Detailed Placement site = design.getBlock().getRows()[0].getSite() max_disp_x = int(design.micronToDBU(0.5) / site.getWidth()) max_disp_y = int(design.micronToDBU(1) / site.getHeight()) design.getOpendp().detailedPlacement(max_disp_x, max_disp_y, "", False) # Add Filler Cells db = ord.get_db() filler_masters = list() # Filler cell prefix may be different when using different library filler_cells_prefix = "FILLER_.*" for lib in db.getLibs(): for master in lib.getMasters(): master_name = master.getConstName() if re.fullmatch(filler_cells_prefix, master_name) != None: filler_masters.append(master) if len(filler_masters) == 0: print("wrong filler cell prefix") else: design.getOpendp().fillerPlacement(filler_masters, filler_cells_prefix) # Power Planning # Global Connect for net in design.getBlock().getNets(): if net.getSigType() == "POWER" or net.getSigType() == "GROUND": net.setSpecial() VDD_net = design.getBlock().findNet("VDD") VSS_net = design.getBlock().findNet("VSS") switched_power = None secondary = list() if VDD_net == None: VDD_net = odb.dbNet_create(design.getBlock(), "VDD") VDD_net.setSpecial() VDD_net.setSigType("POWER") if VSS_net == None: VSS_net = odb.dbNet_create(design.getBlock(), "VSS") VSS_net.setSpecial() VSS_net.setSigType("GROUND") design.getBlock().addGlobalConnect(region = None, instPattern = ".*", pinPattern = "^VDD$", net = VDD_net, do_connect = True) design.getBlock().addGlobalConnect(region = None, instPattern = ".*", pinPattern = "^VDDPE$", net = VDD_net, do_connect = True) design.getBlock().addGlobalConnect(region = None, instPattern = ".*", pinPattern = "^VDDCE$", net = VDD_net, do_connect = True) design.getBlock().addGlobalConnect(region = None, instPattern = ".*", pinPattern = "^VSS$", net = VSS_net, do_connect = True) design.getBlock().addGlobalConnect(region = None, instPattern = ".*", pinPattern = "^VSSE$", net = VSS_net, do_connect = True) design.getBlock().globalConnect() # Voltage Domains pdngen = design.getPdnGen() pdngen.setCoreDomain(power = VDD_net, switched_power = switched_power, ground = VSS_net, secondary = secondary) # Set the width of the PDN ring and the spacing between VDD and VSS rings core_ring_width = [design.micronToDBU(2), design.micronToDBU(2)] core_ring_spacing = [design.micronToDBU(2), design.micronToDBU(2)] core_ring_core_offset = [design.micronToDBU(0) for i in range(4)] core_ring_pad_offset = [design.micronToDBU(0) for i in range(4)] halo = [design.micronToDBU(0) for i in range(4)] # When the two layers are parallel, specify the distance between via cuts. pdn_cut_pitch = [design.micronToDBU(2) for i in range(2)] ring_connect_to_pad_layers = list() for layer in design.getTech().getDB().getTech().getLayers(): if layer.getType() == "ROUTING": ring_connect_to_pad_layers.append(layer) # Define power grid for std cells domains = [pdngen.findDomain("Core")] for domain in domains: pdngen.makeCoreGrid(domain = domain, name = "_core_", starts_with = pdn.GROUND, pin_layers = [], generate_obstructions = [], powercell = None, powercontrol = None, powercontrolnetwork = "STAR") m1 = design.getTech().getDB().getTech().findLayer("Metal1") m2 = design.getTech().getDB().getTech().findLayer("Metal2") m4 = design.getTech().getDB().getTech().findLayer("Metal4") m8 = design.getTech().getDB().getTech().findLayer("Metal8") m9 = design.getTech().getDB().getTech().findLayer("Metal9") grid = pdngen.findGrid("_core_") for g in grid: # Make Ring for the core pdngen.makeRing(grid = g, layer0 = m8, width0 = core_ring_width[0], spacing0 = core_ring_spacing[0], layer1 = m9, width1 = core_ring_width[0], spacing1 = core_ring_spacing[0], starts_with = pdn.GRID, offset = core_ring_core_offset, pad_offset = core_ring_pad_offset, extend = False, pad_pin_layers = ring_connect_to_pad_layers, nets = []) # Add power and ground grid on Metal1 and attach to cell's VDD/VSS pin pdngen.makeFollowpin(grid = g, layer = m1, width = m1.getMinWidth(), extend = pdn.CORE) # Create the rest of the power delivery network pdngen.makeStrap(grid = g, layer = m2, width = m2.getMinWidth(), spacing = m2.getSpacing(), pitch = m2.getPitch(), offset = m2.getOffset(), number_of_straps = 0, snap = False, starts_with = pdn.GRID, extend = pdn.CORE, nets = []) pdngen.makeStrap(grid = g, layer = m4, width = m4.getMinWidth(), spacing = m4.getSpacing(), pitch = m4.getPitch(), offset = m4.getOffset(), number_of_straps = 0, snap = False, starts_with = pdn.GRID, extend = pdn.CORE, nets = []) pdngen.makeStrap(grid = g, layer = m8, width = m8.getMinWidth(), spacing = m8.getSpacing(), pitch = m8.getPitch(), offset = m8.getOffset(), number_of_straps = 0, snap = False, starts_with = pdn.GRID, extend = pdn.RINGS, nets = []) pdngen.makeConnect(grid = g, layer0 = m1, layer1 = m2, cut_pitch_x = pdn_cut_pitch[0], cut_pitch_y = pdn_cut_pitch[1], vias = [], techvias = [], max_rows = 0, max_columns = 0, ongrid = [], split_cuts = dict(), dont_use_vias = ) pdngen.makeConnect(grid = g, layer0 = m2, layer1 = m4, cut_pitch_x = pdn_cut_pitch[0], cut_pitch_y = pdn_cut_pitch[1], vias = [], techvias = [], max_rows = 0, max_columns = 0, ongrid = [], split_cuts = dict(), dont_use_vias = ) pdngen.makeConnect(grid = g, layer0 = m4, layer1 = m8, cut_pitch_x = pdn_cut_pitch[0], cut_pitch_y = pdn_cut_pitch[1], vias = [], techvias = [], max_rows = 0, max_columns = 0, ongrid = [], split_cuts = dict(), dont_use_vias = ) pdngen.makeConnect(grid = g, layer0 = m8, layer1 = m9, cut_pitch_x = pdn_cut_pitch[0], cut_pitch_y = pdn_cut_pitch[1], vias = [], techvias = [], max_rows = 0, max_columns = 0, ongrid = [], split_cuts = dict(), dont_use_vias = ) # Create power delivery network for macros m5 = design.getTech().getDB().getTech().findLayer("Metal5") m6 = design.getTech().getDB().getTech().findLayer("Metal6") for i in range(len(macros)): for domain in domains: pdngen.makeInstanceGrid(domain = domain, name = f"Core_macro_grid_{i}", starts_with = pdn.GROUND, inst = macros[i], halo = halo, pg_pins_to_boundary = True, default_grid = False, generate_obstructions = [], is_bump = False) grid = pdngen.findGrid(f"Core_macro_grid_{i}") for g in grid: pdngen.makeStrap(grid = g, layer = m5, width = m5.getMinWidth(), spacing = m5.getSpacing(), pitch = m5.getPitch(), offset = m5.getOffset(), number_of_straps = 0, snap = True, starts_with = pdn.GRID, extend = pdn.CORE, nets = []) pdngen.makeStrap(grid = g, layer = m6, width = m6.getMinWidth(), spacing = m6.getSpacing(), pitch = m6.getPitch(), offset = m6.getOffset(), number_of_straps = 0, snap = True, starts_with = pdn.GRID, extend = pdn.CORE, nets = []) pdngen.makeConnect(grid = g, layer0 = m4, layer1 = m5, cut_pitch_x = pdn_cut_pitch[0], cut_pitch_y = pdn_cut_pitch[1], vias = [], techvias = [], max_rows = 0, max_columns = 0, ongrid = [], split_cuts = dict(), dont_use_vias = ) pdngen.makeConnect(grid = g, layer0 = m5, layer1 = m6, cut_pitch_x = pdn_cut_pitch[0], cut_pitch_y = pdn_cut_pitch[1], vias = [], techvias = [], max_rows = 0, max_columns = 0, ongrid = [], split_cuts = dict(), dont_use_vias = ) pdngen.makeConnect(grid = g, layer0 = m6, layer1 = m8, cut_pitch_x = pdn_cut_pitch[0], cut_pitch_y = pdn_cut_pitch[1], vias = [], techvias = [], max_rows = 0, max_columns = 0, ongrid = [], split_cuts = dict(), dont_use_vias = ) pdngen.checkSetup() pdngen.buildGrids(False) pdngen.writeToDb(True, ) pdngen.resetShapes() # Global Routing signal_low_layer = design.getTech().getDB().getTech().findLayer("Metal1").getRoutingLevel() signal_high_layer = design.getTech().getDB().getTech().findLayer("Metal6").getRoutingLevel() clk_low_layer = design.getTech().getDB().getTech().findLayer("Metal1").getRoutingLevel() clk_high_layer = design.getTech().getDB().getTech().findLayer("Metal6").getRoutingLevel() grt = design.getGlobalRouter() grt.setMinRoutingLayer(signal_low_layer) grt.setMaxRoutingLayer(signal_high_layer) grt.setMinLayerForClock(clk_low_layer) grt.setMaxLayerForClock(clk_high_layer) grt.setAdjustment(0.5) grt.setVerbose(True) grt.globalRoute(True) # Detailed Routing drter = design.getTritonRoute() params = drt.ParamStruct() params.outputMazeFile = "" params.outputDrcFile = "" params.outputCmapFile = "" params.outputGuideCoverageFile = "" params.dbProcessNode = "" params.enableViaGen = True params.drouteEndIter = 1 params.viaInPinBottomLayer = "" params.viaInPinTopLayer = "" params.orSeed = -1 params.orK = 0 params.bottomRoutingLayer = "Metal1" params.topRoutingLayer = "Metal6" params.verbose = 1 params.cleanPatches = True params.doPa = True params.singleStepDR = False params.minAccessPoints = 1 params.saveGuideUpdates = False drter.setParams(params) drter.main() # Static IR drop Analysis psm_obj = design.getPDNSim() psm_obj.setNet(ord.Tech().getDB().getChip().getBlock().findNet("VDD")) design.evalTclString(f"psm::set_corner [sta::cmd_corner]") psm_obj.analyzePowerGrid('', False, '', '') drops = psm_obj.getIRDropForLayer(tech.getDB().getTech().findLayer("Metal2")) design.writeDef("final.def") | Given a synthesized netlist with a clock port named "clk_i", read the library and set the clock period as 20 nanoseconds. Perform floorplan and set the bottom-left location of the bounding box of the die as 0,0 and the top-right corner as 60,40. Set the bottom-left corner of the core's bounding box as 5,5 and the top-right corner as 55,35. After floorplanning, place the macros and the standard cells. Make sure each macro is at least 5 microns to each other, and set a halo region around each macro as 5 microns. Set the iteration of the global router as 10 times. In the detailed placement stage, set the maximum displacement at the x-axis as 0.5 microns, and the y-axis as1. After the placement stage, perform clock tree synthesis with using bufferx1 as clock buffers, and set the unit resistance and the unit capacitance value for clock and signal wires to 0.0435 and 0.0817, respectively. Then construct a power grid with power rings on Metal8 and Metal9, and have power grids on Metal1 , Metal2, and Metal4 for standard cells and macros. For the power rings on Metal8 and Metal9, set the width to 2 and set the spacing to 2 microns. If there are macros, build power grids for macros on Metal5 and Metal6. And if there are parallel grids, set the pitch of the via between two grids to 2 microns. In the routing stage, route the design from Metal1 to Metal6. In the end, perform IR drop analysis on Metal1 and dump the def file and name it "final.def".
import openroad as ord from openroad import Tech, Design import os, odb, drt, pdn, re from pathlib import Path # Read Files tech = Tech() # Set file path libDir = Path("lib_path") lefDir = Path("lef_path") techlefDir = Path("techlef_path") designDir = Path("design_path") design_name = "design_filename" design_top_module_name = "design_top_module_name" libFiles = libDir.glob("*.lib") techLefFiles = lefDir.glob("*.tech.lef") lefFiles = lefDir.glob('*.lef') # Read library files for libFile in libFiles: tech.readLiberty(libFile.as_posix()) for techLefFile in techLefFiles: tech.readLef(techLefFile.as_posix()) for lefFile in lefFiles: tech.readLef(lefFile.as_posix()) design = Design(tech) # Read design files verilogFile = designDir/str(design_name + ".v") design.readVerilog("verilogFile") design.link(design_top_module_name) # Set the clocks design.evalTclString("create_clock -period 40 [get_ports clk_i] -name core_clock") design.evalTclString("set_propagated_clock [all_clocks]") # Floorplanning floorplan = design.getFloorplan() # Set the core and die area die_area = odb.Rect(design.micronToDBU(0), design.micronToDBU(0), design.micronToDBU(45), design.micronToDBU(45)) core_area = odb.Rect(design.micronToDBU(5), design.micronToDBU(5), design.micronToDBU(40), design.micronToDBU(40) # Find the site in lef site = floorplan.findSite("site_name") floorplan.initFloorplan(die_area, core_area, site) floorplan.makeTracks() # Place Pins params = design.getIOPlacer().getParameters() params.setRandSeed(42) params.setMinDistanceInTracks(False) params.setMinDistance(design.micronToDBU(0)) params.setCornerAvoidance(design.micronToDBU(0)) # Place the pins on Metal8 and Metal9 design.getIOPlacer().addHorLayer(design.getTech().getDB().getTech().findLayer("Metal8")) design.getIOPlacer().addVerLayer(design.getTech().getDB().getTech().findLayer("Metal9")) IOPlacer_random_mode = True design.getIOPlacer().run(IOPlacer_random_mode) # Global Placement gpl = design.getReplace() gpl.setTimingDrivenMode(False) gpl.setRoutabilityDrivenMode(True) gpl.setUniformTargetDensityMode(True) # Set the max iteration of global placement to 30 times gpl.setInitialPlaceMaxIter(30) gpl.setInitDensityPenalityFactor(0.05) gpl.doInitialPlace() gpl.doNesterovPlace() gpl.reset() # Macro Placement macros = [inst for inst in ord.get_db_block().getInsts() if inst.getMaster().isBlock()] if len(macros) > 0: mpl = design.getMacroPlacer() # Set the halo around macros to 5 microns mpl_halo_x, mpl_halo_y = 5, 5 mpl.setHalo(mpl_halo_x, mpl_halo_y) # Set the channel width between macros to 5 microns mpl_channel_x, mpl_channel_y = 5, 5 mpl.setChannel(mpl_channel_x, mpl_channel_y) # Place the macros using the entire core area core = design.getBlock().getCoreArea() units = design.getBlock().getDbUnitsPerMicron() core_lx = core.xMin() / units core_ly = core.yMin() / units core_ux = core.xMax() / units core_uy = core.yMax() / units design.getMacroPlacer().setFenceRegion(core_lx, core_ly, core_ux, core_uy) # Snap the macro to layer Metal4 (usually Metal4) layer = design.getTech().getDB().getTech().findLayer("Metal4") mpl.setSnapLayer(layer) mpl.placeMacrosCornerMaxWl() # Detailed Placement site = design.getBlock().getRows()[0].getSite() max_disp_x = int(design.micronToDBU(0.5) / site.getWidth()) max_disp_y = int(design.micronToDBU(1) / site.getHeight()) design.getOpendp().detailedPlacement(max_disp_x, max_disp_y, "", False) # Clock Tree Synthesis design.evalTclString("set_propagated_clock [core_clock]") design.evalTclString("set_wire_rc -clock -resistance 0.0435 -capacitance 0.0817") design.evalTclString("set_wire_rc -signal -resistance 0.0435 -capacitance 0.0817") cts = design.getTritonCts() parms = cts.getParms() parms.setWireSegmentUnit(20) # Can choose different buffer cells for cts cts.setBufferList("bufferx1") cts.setRootBuffer("bufferx1") cts.setSinkBuffer("bufferx1") cts.runTritonCts() # Detailed Placement site = design.getBlock().getRows()[0].getSite() max_disp_x = int(design.micronToDBU(0.5) / site.getWidth()) max_disp_y = int(design.micronToDBU(1) / site.getHeight()) design.getOpendp().detailedPlacement(max_disp_x, max_disp_y, "", False) # Add Filler Cells db = ord.get_db() filler_masters = list() # Filler cell prefix may be different when using different library filler_cells_prefix = "FILLER_.*" for lib in db.getLibs(): for master in lib.getMasters(): master_name = master.getConstName() if re.fullmatch(filler_cells_prefix, master_name) != None: filler_masters.append(master) if len(filler_masters) == 0: print("wrong filler cell prefix") else: design.getOpendp().fillerPlacement(filler_masters, filler_cells_prefix) # Power Planning # Global Connect for net in design.getBlock().getNets(): if net.getSigType() == "POWER" or net.getSigType() == "GROUND": net.setSpecial() VDD_net = design.getBlock().findNet("VDD") VSS_net = design.getBlock().findNet("VSS") switched_power = None secondary = list() if VDD_net == None: VDD_net = odb.dbNet_create(design.getBlock(), "VDD") VDD_net.setSpecial() VDD_net.setSigType("POWER") if VSS_net == None: VSS_net = odb.dbNet_create(design.getBlock(), "VSS") VSS_net.setSpecial() VSS_net.setSigType("GROUND") design.getBlock().addGlobalConnect(region = None, instPattern = ".*", pinPattern = "^VDD$", net = VDD_net, do_connect = True) design.getBlock().addGlobalConnect(region = None, instPattern = ".*", pinPattern = "^VDDPE$", net = VDD_net, do_connect = True) design.getBlock().addGlobalConnect(region = None, instPattern = ".*", pinPattern = "^VDDCE$", net = VDD_net, do_connect = True) design.getBlock().addGlobalConnect(region = None, instPattern = ".*", pinPattern = "^VSS$", net = VSS_net, do_connect = True) design.getBlock().addGlobalConnect(region = None, instPattern = ".*", pinPattern = "^VSSE$", net = VSS_net, do_connect = True) design.getBlock().globalConnect() # Voltage Domains pdngen = design.getPdnGen() pdngen.setCoreDomain(power = VDD_net, switched_power = switched_power, ground = VSS_net, secondary = secondary) # Set the width of the PDN ring and the spacing between VDD and VSS rings core_ring_width = [design.micronToDBU(5), design.micronToDBU(5)] core_ring_spacing = [design.micronToDBU(5), design.micronToDBU(5)] core_ring_core_offset = [design.micronToDBU(0) for i in range(4)] core_ring_pad_offset = [design.micronToDBU(0) for i in range(4)] halo = [design.micronToDBU(0) for i in range(4)] # When the two layers are parallel, specify the distance between via cuts. pdn_cut_pitch = [design.micronToDBU(2) for i in range(2)] ring_connect_to_pad_layers = list() for layer in design.getTech().getDB().getTech().getLayers(): if layer.getType() == "ROUTING": ring_connect_to_pad_layers.append(layer) # Define power grid for std cells domains = [pdngen.findDomain("Core")] for domain in domains: pdngen.makeCoreGrid(domain = domain, name = "_core_", starts_with = pdn.GROUND, pin_layers = [], generate_obstructions = [], powercell = None, powercontrol = None, powercontrolnetwork = "STAR") m1 = design.getTech().getDB().getTech().findLayer("Metal1") m2 = design.getTech().getDB().getTech().findLayer("Metal2") m4 = design.getTech().getDB().getTech().findLayer("Metal4") m8 = design.getTech().getDB().getTech().findLayer("Metal8") m9 = design.getTech().getDB().getTech().findLayer("Metal9") grid = pdngen.findGrid("_core_") for g in grid: # Make Ring for the core pdngen.makeRing(grid = g, layer0 = m8, width0 = core_ring_width[0], spacing0 = core_ring_spacing[0], layer1 = m9, width1 = core_ring_width[0], spacing1 = core_ring_spacing[0], starts_with = pdn.GRID, offset = core_ring_core_offset, pad_offset = core_ring_pad_offset, extend = False, pad_pin_layers = ring_connect_to_pad_layers, nets = []) # Add power and ground grid on Metal1 and attach to cell's VDD/VSS pin pdngen.makeFollowpin(grid = g, layer = m1, width = m1.getMinWidth(), extend = pdn.CORE) # Create the rest of the power delivery network pdngen.makeStrap(grid = g, layer = m2, width = m2.getMinWidth(), spacing = m2.getSpacing(), pitch = m2.getPitch(), offset = m2.getOffset(), number_of_straps = 0, snap = False, starts_with = pdn.GRID, extend = pdn.CORE, nets = []) pdngen.makeStrap(grid = g, layer = m4, width = m4.getMinWidth(), spacing = m4.getSpacing(), pitch = m4.getPitch(), offset = m4.getOffset(), number_of_straps = 0, snap = False, starts_with = pdn.GRID, extend = pdn.CORE, nets = []) pdngen.makeStrap(grid = g, layer = m8, width = m8.getMinWidth(), spacing = m8.getSpacing(), pitch = m8.getPitch(), offset = m8.getOffset(), number_of_straps = 0, snap = False, starts_with = pdn.GRID, extend = pdn.RINGS, nets = []) pdngen.makeConnect(grid = g, layer0 = m1, layer1 = m2, cut_pitch_x = pdn_cut_pitch[0], cut_pitch_y = pdn_cut_pitch[1], vias = [], techvias = [], max_rows = 0, max_columns = 0, ongrid = [], split_cuts = dict(), dont_use_vias = ) pdngen.makeConnect(grid = g, layer0 = m2, layer1 = m4, cut_pitch_x = pdn_cut_pitch[0], cut_pitch_y = pdn_cut_pitch[1], vias = [], techvias = [], max_rows = 0, max_columns = 0, ongrid = [], split_cuts = dict(), dont_use_vias = ) pdngen.makeConnect(grid = g, layer0 = m4, layer1 = m8, cut_pitch_x = pdn_cut_pitch[0], cut_pitch_y = pdn_cut_pitch[1], vias = [], techvias = [], max_rows = 0, max_columns = 0, ongrid = [], split_cuts = dict(), dont_use_vias = ) pdngen.makeConnect(grid = g, layer0 = m8, layer1 = m9, cut_pitch_x = pdn_cut_pitch[0], cut_pitch_y = pdn_cut_pitch[1], vias = [], techvias = [], max_rows = 0, max_columns = 0, ongrid = [], split_cuts = dict(), dont_use_vias = ) # Create power delivery network for macros m5 = design.getTech().getDB().getTech().findLayer("Metal5") m6 = design.getTech().getDB().getTech().findLayer("Metal6") for i in range(len(macros)): for domain in domains: pdngen.makeInstanceGrid(domain = domain, name = f"Instance_pdn_{i}", starts_with = pdn.GROUND, inst = macros[i], halo = halo, pg_pins_to_boundary = True, default_grid = False, generate_obstructions = [], is_bump = False) grid = pdngen.findGrid(f"Instance_pdn_{i}") for g in grid: pdngen.makeStrap(grid = g, layer = m5, width = m5.getMinWidth(), spacing = m5.getSpacing(), pitch = m5.getPitch(), offset = m5.getOffset(), number_of_straps = 0, snap = True, starts_with = pdn.GRID, extend = pdn.CORE, nets = []) pdngen.makeStrap(grid = g, layer = m6, width = m6.getMinWidth(), spacing = m6.getSpacing(), pitch = m6.getPitch(), offset = m6.getOffset(), number_of_straps = 0, snap = True, starts_with = pdn.GRID, extend = pdn.CORE, nets = []) pdngen.makeConnect(grid = g, layer0 = m4, layer1 = m5, cut_pitch_x = pdn_cut_pitch[0], cut_pitch_y = pdn_cut_pitch[1], vias = [], techvias = [], max_rows = 0, max_columns = 0, ongrid = [], split_cuts = dict(), dont_use_vias = ) pdngen.makeConnect(grid = g, layer0 = m5, layer1 = m6, cut_pitch_x = pdn_cut_pitch[0], cut_pitch_y = pdn_cut_pitch[1], vias = [], techvias = [], max_rows = 0, max_columns = 0, ongrid = [], split_cuts = dict(), dont_use_vias = ) pdngen.makeConnect(grid = g, layer0 = m6, layer1 = m8, cut_pitch_x = pdn_cut_pitch[0], cut_pitch_y = pdn_cut_pitch[1], vias = [], techvias = [], max_rows = 0, max_columns = 0, ongrid = [], split_cuts = dict(), dont_use_vias = ) pdngen.checkSetup() pdngen.buildGrids(False) pdngen.writeToDb(True, ) pdngen.resetShapes() # Global Routing signal_low_layer = design.getTech().getDB().getTech().findLayer("Metal1").getRoutingLevel() signal_high_layer = design.getTech().getDB().getTech().findLayer("Metal6").getRoutingLevel() clk_low_layer = design.getTech().getDB().getTech().findLayer("Metal1").getRoutingLevel() clk_high_layer = design.getTech().getDB().getTech().findLayer("Metal6").getRoutingLevel() grt = design.getGlobalRouter() grt.setMinRoutingLayer(signal_low_layer) grt.setMaxRoutingLayer(signal_high_layer) grt.setMinLayerForClock(clk_low_layer) grt.setMaxLayerForClock(clk_high_layer) grt.setAdjustment(0.5) grt.setVerbose(True) grt.globalRoute(True) # Detailed Routing drter = design.getTritonRoute() params = drt.ParamStruct() params.outputMazeFile = "" params.outputDrcFile = "" params.outputCmapFile = "" params.outputGuideCoverageFile = "" params.dbProcessNode = "" params.enableViaGen = True params.drouteEndIter = 1 params.viaInPinBottomLayer = "" params.viaInPinTopLayer = "" params.orSeed = -1 params.orK = 0 params.bottomRoutingLayer = "Metal1" params.topRoutingLayer = "Metal6" params.verbose = 1 params.cleanPatches = True params.doPa = True params.singleStepDR = False params.minAccessPoints = 1 params.saveGuideUpdates = False drter.setParams(params) drter.main() | Given a verilog-described netlist with a clk port called "clk_i", read the tech files and cell library information and set the clock period as 40 nanoseconds. Perform floorplan and set the bottom-left location of the bounding box of the die as 0,0 and the top-right corner as 45,45. Set the bottom-left corner of the core's bounding box as 5,5 and the top-right corner as 40,40. After floorplanning, place the macros and the standard cells. Make sure each macro is at least 5 microns to each other, and set a halo region around each macro as 5 microns. Set the iteration of the global router as 30 times. In the detailed placement stage, set the maximum displacement at the x-axis as 0.5 microns, and the y-axis as1. After the placement stage, perform clock tree synthesis with using bufferx1 as clock buffers, and set the unit resistance and the unit capacitance value for clock and signal wires to 0.0435 and 0.0817, respectively. Then construct a power grid with power rings on Metal8 and Metal9, and have power grids on Metal1 , Metal2, and Metal4 for standard cells and macros. Set the width of the Metal1 grid, the Metal2 grid, the Metal4 grid, and the Metal8 grid using the minimum value from the technology file. Then set the spacing of the Metal1 grid, Metal2 grid, Metal4 grid, and Metal8 grid using the minimum value from the technology file as well, but set the pitch of those grids using two times the minimum value from the technology file. Set the offset using the default value. For the power rings on Metal8 and Metal9, set the width to 5 and set the spacing to 5 microns. If there are macros, build power grids for macros on Metal5 and Metal6 with using minimum values for width and spacing from the technology file for power grids, and use two times thethe pitch value from the technology file for macro's power grids. And if there are parallel grids, set the pitch of the via between two grids to 2 microns. In the routing stage, route the design from Metal1 to Metal6.
import openroad as ord from openroad import Tech, Design import os, odb, drt, pdn, re from pathlib import Path # Read Files tech = Tech() # Set file path libDir = Path("lib_path") lefDir = Path("lef_path") techlefDir = Path("techlef_path") designDir = Path("design_path") design_name = "design_filename" design_top_module_name = "design_top_module_name" libFiles = libDir.glob("*.lib") techLefFiles = lefDir.glob("*.tech.lef") lefFiles = lefDir.glob('*.lef') # Read library files for libFile in libFiles: tech.readLiberty(libFile.as_posix()) for techLefFile in techLefFiles: tech.readLef(techLefFile.as_posix()) for lefFile in lefFiles: tech.readLef(lefFile.as_posix()) design = Design(tech) # Read design files verilogFile = designDir/str(design_name + ".v") design.readVerilog("verilogFile") design.link(design_top_module_name) # Set the clocks design.evalTclString("create_clock -period 50 [get_ports clk] -name core_clock") design.evalTclString("set_propagated_clock [all_clocks]") # Floorplanning floorplan = design.getFloorplan() # Set the core and die area die_area = odb.Rect(design.micronToDBU(0), design.micronToDBU(0), design.micronToDBU(40), design.micronToDBU(60)) core_area = odb.Rect(design.micronToDBU(10), design.micronToDBU(10), design.micronToDBU(30), design.micronToDBU(50) # Find the site in lef site = floorplan.findSite("site_name") floorplan.initFloorplan(die_area, core_area, site) floorplan.makeTracks() # Place Pins params = design.getIOPlacer().getParameters() params.setRandSeed(42) params.setMinDistanceInTracks(False) params.setMinDistance(design.micronToDBU(0)) params.setCornerAvoidance(design.micronToDBU(0)) # Place the pins on metal8 and metal9 design.getIOPlacer().addHorLayer(design.getTech().getDB().getTech().findLayer("metal8")) design.getIOPlacer().addVerLayer(design.getTech().getDB().getTech().findLayer("metal9")) IOPlacer_random_mode = True design.getIOPlacer().run(IOPlacer_random_mode) design.writeDef("floorplan_place_pins.def") # Global Placement gpl = design.getReplace() gpl.setTimingDrivenMode(False) gpl.setRoutabilityDrivenMode(True) gpl.setUniformTargetDensityMode(True) # Set the max iteration of global placement to 20 times gpl.setInitialPlaceMaxIter(20) gpl.setInitDensityPenalityFactor(0.05) gpl.doInitialPlace() gpl.doNesterovPlace() gpl.reset() design.writeDef("global_placement.def") # Macro Placement macros = [inst for inst in ord.get_db_block().getInsts() if inst.getMaster().isBlock()] if len(macros) > 0: mpl = design.getMacroPlacer() # Set the halo around macros to 5 microns mpl_halo_x, mpl_halo_y = 5, 5 mpl.setHalo(mpl_halo_x, mpl_halo_y) # Set the channel width between macros to 5 microns mpl_channel_x, mpl_channel_y = 5, 5 mpl.setChannel(mpl_channel_x, mpl_channel_y) # Place the macros using the entire core area core = design.getBlock().getCoreArea() units = design.getBlock().getDbUnitsPerMicron() core_lx = core.xMin() / units core_ly = core.yMin() / units core_ux = core.xMax() / units core_uy = core.yMax() / units design.getMacroPlacer().setFenceRegion(core_lx, core_ly, core_ux, core_uy) # Snap the macro to layer metal4 (usually metal4) layer = design.getTech().getDB().getTech().findLayer("metal4") mpl.setSnapLayer(layer) mpl.placeMacrosCornerMinWL() design.writeDef("macro_placement.def") # Detailed Placement site = design.getBlock().getRows()[0].getSite() max_disp_x = int(design.micronToDBU(0.5) / site.getWidth()) max_disp_y = int(design.micronToDBU(0.5) / site.getHeight()) design.getOpendp().detailedPlacement(max_disp_x, max_disp_y, "", False) design.writeDef("detailed_placement.def") # Clock Tree Synthesis design.evalTclString("set_propagated_clock [core_clock]") design.evalTclString("set_wire_rc -clock -resistance 0.03574 -capacitance 0.07516") design.evalTclString("set_wire_rc -signal -resistance 0.03574 -capacitance 0.07516") cts = design.getTritonCts() parms = cts.getParms() parms.setWireSegmentUnit(20) # Can choose different buffer cells for cts cts.setBufferList("BUF_X3") cts.setRootBuffer("BUF_X3") cts.setSinkBuffer("BUF_X3") cts.runTritonCts() # Detailed Placement site = design.getBlock().getRows()[0].getSite() max_disp_x = int(design.micronToDBU(0.5) / site.getWidth()) max_disp_y = int(design.micronToDBU(0.5) / site.getHeight()) design.getOpendp().detailedPlacement(max_disp_x, max_disp_y, "", False) design.writeDef("cts.def") # Add Filler Cells db = ord.get_db() filler_masters = list() # Filler cell prefix may be different when using different library filler_cells_prefix = "FILLCELL_.*" for lib in db.getLibs(): for master in lib.getMasters(): master_name = master.getConstName() if re.fullmatch(filler_cells_prefix, master_name) != None: filler_masters.append(master) if len(filler_masters) == 0: print("wrong filler cell prefix") else: design.getOpendp().fillerPlacement(filler_masters, filler_cells_prefix) design.writeDef("filler_placement.def") # Power Planning # Global Connect for net in design.getBlock().getNets(): if net.getSigType() == "POWER" or net.getSigType() == "GROUND": net.setSpecial() VDD_net = design.getBlock().findNet("VDD") VSS_net = design.getBlock().findNet("VSS") switched_power = None secondary = list() if VDD_net == None: VDD_net = odb.dbNet_create(design.getBlock(), "VDD") VDD_net.setSpecial() VDD_net.setSigType("POWER") if VSS_net == None: VSS_net = odb.dbNet_create(design.getBlock(), "VSS") VSS_net.setSpecial() VSS_net.setSigType("GROUND") design.getBlock().addGlobalConnect(region = None, instPattern = ".*", pinPattern = "^VDD$", net = VDD_net, do_connect = True) design.getBlock().addGlobalConnect(region = None, instPattern = ".*", pinPattern = "^VDDPE$", net = VDD_net, do_connect = True) design.getBlock().addGlobalConnect(region = None, instPattern = ".*", pinPattern = "^VDDCE$", net = VDD_net, do_connect = True) design.getBlock().addGlobalConnect(region = None, instPattern = ".*", pinPattern = "^VSS$", net = VSS_net, do_connect = True) design.getBlock().addGlobalConnect(region = None, instPattern = ".*", pinPattern = "^VSSE$", net = VSS_net, do_connect = True) design.getBlock().globalConnect() # Voltage Domains pdngen = design.getPdnGen() pdngen.setCoreDomain(power = VDD_net, switched_power = switched_power, ground = VSS_net, secondary = secondary) # Set the width of the PDN ring and the spacing between VDD and VSS rings core_ring_width = [design.micronToDBU(4), design.micronToDBU(4)] core_ring_spacing = [design.micronToDBU(4), design.micronToDBU(4)] core_ring_core_offset = [design.micronToDBU(0) for i in range(4)] core_ring_pad_offset = [design.micronToDBU(0) for i in range(4)] halo = [design.micronToDBU(0) for i in range(4)] # When the two layers are parallel, specify the distance between via cuts. pdn_cut_pitch = [design.micronToDBU(0) for i in range(2)] ring_connect_to_pad_layers = list() for layer in design.getTech().getDB().getTech().getLayers(): if layer.getType() == "ROUTING": ring_connect_to_pad_layers.append(layer) # Define power grid for std cells domains = [pdngen.findDomain("Core")] for domain in domains: pdngen.makeCoreGrid(domain = domain, name = "Core_pdn", starts_with = pdn.GROUND, pin_layers = [], generate_obstructions = [], powercell = None, powercontrol = None, powercontrolnetwork = "STAR") m1 = design.getTech().getDB().getTech().findLayer("metal1") m2 = design.getTech().getDB().getTech().findLayer("metal2") m4 = design.getTech().getDB().getTech().findLayer("metal4") m8 = design.getTech().getDB().getTech().findLayer("metal8") m9 = design.getTech().getDB().getTech().findLayer("metal9") grid = pdngen.findGrid("Core_pdn") for g in grid: # Make Ring for the core pdngen.makeRing(grid = g, layer0 = m8, width0 = core_ring_width[0], spacing0 = core_ring_spacing[0], layer1 = m9, width1 = core_ring_width[0], spacing1 = core_ring_spacing[0], starts_with = pdn.GRID, offset = core_ring_core_offset, pad_offset = core_ring_pad_offset, extend = False, pad_pin_layers = ring_connect_to_pad_layers, nets = []) # Add power and ground grid on metal1 and attach to cell's VDD/VSS pin pdngen.makeFollowpin(grid = g, layer = m1, width = m1.getMinWidth(), extend = pdn.CORE) # Create the rest of the power delivery network pdngen.makeStrap(grid = g, layer = m2, width = m2.getMinWidth(), spacing = m2.getSpacing(), pitch = m2.getPitch(), offset = m2.getOffset(), number_of_straps = 0, snap = False, starts_with = pdn.GRID, extend = pdn.CORE, nets = []) pdngen.makeStrap(grid = g, layer = m4, width = m4.getMinWidth(), spacing = m4.getSpacing(), pitch = m4.getPitch(), offset = m4.getOffset(), number_of_straps = 0, snap = False, starts_with = pdn.GRID, extend = pdn.CORE, nets = []) pdngen.makeStrap(grid = g, layer = m8, width = m8.getMinWidth(), spacing = m8.getSpacing(), pitch = m8.getPitch(), offset = m8.getOffset(), number_of_straps = 0, snap = False, starts_with = pdn.GRID, extend = pdn.RINGS, nets = []) pdngen.makeConnect(grid = g, layer0 = m1, layer1 = m2, cut_pitch_x = pdn_cut_pitch[0], cut_pitch_y = pdn_cut_pitch[1], vias = [], techvias = [], max_rows = 0, max_columns = 0, ongrid = [], split_cuts = dict(), dont_use_vias = ) pdngen.makeConnect(grid = g, layer0 = m2, layer1 = m4, cut_pitch_x = pdn_cut_pitch[0], cut_pitch_y = pdn_cut_pitch[1], vias = [], techvias = [], max_rows = 0, max_columns = 0, ongrid = [], split_cuts = dict(), dont_use_vias = ) pdngen.makeConnect(grid = g, layer0 = m4, layer1 = m8, cut_pitch_x = pdn_cut_pitch[0], cut_pitch_y = pdn_cut_pitch[1], vias = [], techvias = [], max_rows = 0, max_columns = 0, ongrid = [], split_cuts = dict(), dont_use_vias = ) pdngen.makeConnect(grid = g, layer0 = m8, layer1 = m9, cut_pitch_x = pdn_cut_pitch[0], cut_pitch_y = pdn_cut_pitch[1], vias = [], techvias = [], max_rows = 0, max_columns = 0, ongrid = [], split_cuts = dict(), dont_use_vias = ) # Create power delivery network for macros m5 = design.getTech().getDB().getTech().findLayer("metal5") m6 = design.getTech().getDB().getTech().findLayer("metal6") for i in range(len(macros)): for domain in domains: pdngen.makeInstanceGrid(domain = domain, name = f"Macro_core_grid_{i}", starts_with = pdn.GROUND, inst = macros[i], halo = halo, pg_pins_to_boundary = True, default_grid = False, generate_obstructions = [], is_bump = False) grid = pdngen.findGrid(f"Macro_core_grid_{i}") for g in grid: pdngen.makeStrap(grid = g, layer = m5, width = m5.getMinWidth(), spacing = m5.getSpacing(), pitch = m5.getPitch(), offset = m5.getOffset(), number_of_straps = 0, snap = True, starts_with = pdn.GRID, extend = pdn.CORE, nets = []) pdngen.makeStrap(grid = g, layer = m6, width = m6.getMinWidth(), spacing = m6.getSpacing(), pitch = m6.getPitch(), offset = m6.getOffset(), number_of_straps = 0, snap = True, starts_with = pdn.GRID, extend = pdn.CORE, nets = []) pdngen.makeConnect(grid = g, layer0 = m4, layer1 = m5, cut_pitch_x = pdn_cut_pitch[0], cut_pitch_y = pdn_cut_pitch[1], vias = [], techvias = [], max_rows = 0, max_columns = 0, ongrid = [], split_cuts = dict(), dont_use_vias = ) pdngen.makeConnect(grid = g, layer0 = m5, layer1 = m6, cut_pitch_x = pdn_cut_pitch[0], cut_pitch_y = pdn_cut_pitch[1], vias = [], techvias = [], max_rows = 0, max_columns = 0, ongrid = [], split_cuts = dict(), dont_use_vias = ) pdngen.makeConnect(grid = g, layer0 = m6, layer1 = m8, cut_pitch_x = pdn_cut_pitch[0], cut_pitch_y = pdn_cut_pitch[1], vias = [], techvias = [], max_rows = 0, max_columns = 0, ongrid = [], split_cuts = dict(), dont_use_vias = ) pdngen.checkSetup() pdngen.buildGrids(False) pdngen.writeToDb(True, ) pdngen.resetShapes() design.writeDef("PDN.def") | Given a gate-level netlist with a clock port called "clk", read the tech file, lef files, and library files, and set the clock period as 50 nanoseconds. Perform floorplan and set the bottom-left location of the bounding box of the die as 0,0 and the top-right corner as 40,60. Set the bottom-left corner of the core's bounding box as 10,10 and the top-right corner as 30,50. After floorplanning, place the macros and the standard cells. Make sure each macro is at least 5 microns to each other, and set a halo region around each macro as 5 microns. Set the iteration of the global router as 20 times. In the detailed placement stage, set the maximum displacement at the x-axis as 0.5 microns, and the y-axis as0.5. After the placement stage, perform CTS with using BUF_X3 as clock buffers, and set the unit resistance and the unit capacitance value for clock and signal wires to 0.03574 and 0.07516, respectively. Then construct a power grid with power rings on metal8 and metal9, and have power grids on metal1 , metal2, and metal4 for standard cells and macros. For the power rings on metal8 and metal9, set the width to 4 and set the spacing to 4 microns. If there are macros, build power grids for macros on metal5 and metal6. And if there are parallel grids, set the pitch of the via between two grids to 0 microns. In each stage, dump the def file and name it according to the stage.
import openroad as ord from openroad import Tech, Design import os, odb, drt, pdn, re from pathlib import Path # Read Files tech = Tech() # Set file path libDir = Path("lib_path") lefDir = Path("lef_path") techlefDir = Path("techlef_path") designDir = Path("design_path") design_name = "design_filename" design_top_module_name = "design_top_module_name" libFiles = libDir.glob("*.lib") techLefFiles = lefDir.glob("*.tech.lef") lefFiles = lefDir.glob('*.lef') # Read library files for libFile in libFiles: tech.readLiberty(libFile.as_posix()) for techLefFile in techLefFiles: tech.readLef(techLefFile.as_posix()) for lefFile in lefFiles: tech.readLef(lefFile.as_posix()) design = Design(tech) # Read design files verilogFile = designDir/str(design_name + ".v") design.readVerilog("verilogFile") design.link(design_top_module_name) # Set the clocks design.evalTclString("create_clock -period 20 [get_ports clk] -name core_clock") design.evalTclString("set_propagated_clock [all_clocks]") # Floorplanning floorplan = design.getFloorplan() # Set the core and die area die_area = odb.Rect(design.micronToDBU(0), design.micronToDBU(0), design.micronToDBU(60), design.micronToDBU(40)) core_area = odb.Rect(design.micronToDBU(5), design.micronToDBU(5), design.micronToDBU(55), design.micronToDBU(35) # Find the site in lef site = floorplan.findSite("site_name") floorplan.initFloorplan(die_area, core_area, site) floorplan.makeTracks() # Place Pins params = design.getIOPlacer().getParameters() params.setRandSeed(42) params.setMinDistanceInTracks(False) params.setMinDistance(design.micronToDBU(0)) params.setCornerAvoidance(design.micronToDBU(0)) # Place the pins on metal8 and metal9 design.getIOPlacer().addHorLayer(design.getTech().getDB().getTech().findLayer("metal8")) design.getIOPlacer().addVerLayer(design.getTech().getDB().getTech().findLayer("metal9")) IOPlacer_random_mode = True design.getIOPlacer().run(IOPlacer_random_mode) # Global Placement gpl = design.getReplace() gpl.setTimingDrivenMode(False) gpl.setRoutabilityDrivenMode(True) gpl.setUniformTargetDensityMode(True) # Set the max iteration of global placement to 10 times gpl.setInitialPlaceMaxIter(10) gpl.setInitDensityPenalityFactor(0.05) gpl.doInitialPlace() gpl.doNesterovPlace() gpl.reset() # Macro Placement macros = [inst for inst in ord.get_db_block().getInsts() if inst.getMaster().isBlock()] if len(macros) > 0: mpl = design.getMacroPlacer() # Set the halo around macros to 5 microns mpl_halo_x, mpl_halo_y = 5, 5 mpl.setHalo(mpl_halo_x, mpl_halo_y) # Set the channel width between macros to 5 microns mpl_channel_x, mpl_channel_y = 5, 5 mpl.setChannel(mpl_channel_x, mpl_channel_y) # Place the macros using the entire core area core = design.getBlock().getCoreArea() units = design.getBlock().getDbUnitsPerMicron() core_lx = core.xMin() / units core_ly = core.yMin() / units core_ux = core.xMax() / units core_uy = core.yMax() / units design.getMacroPlacer().setFenceRegion(core_lx, core_ly, core_ux, core_uy) # Snap the macro to layer metal4 (usually metal4) layer = design.getTech().getDB().getTech().findLayer("metal4") mpl.setSnapLayer(layer) mpl.placeMacrosCornerMaxWl() # Detailed Placement site = design.getBlock().getRows()[0].getSite() max_disp_x = int(design.micronToDBU(1) / site.getWidth()) max_disp_y = int(design.micronToDBU(3) / site.getHeight()) design.getOpendp().detailedPlacement(max_disp_x, max_disp_y, "", False) # Clock Tree Synthesis design.evalTclString("set_propagated_clock [core_clock]") design.evalTclString("set_wire_rc -clock -resistance 0.03574 -capacitance 0.07516") design.evalTclString("set_wire_rc -signal -resistance 0.03574 -capacitance 0.07516") cts = design.getTritonCts() parms = cts.getParms() parms.setWireSegmentUnit(20) # Can choose different buffer cells for cts cts.setBufferList("BUF_X3") cts.setRootBuffer("BUF_X3") cts.setSinkBuffer("BUF_X3") cts.runTritonCts() # Detailed Placement site = design.getBlock().getRows()[0].getSite() max_disp_x = int(design.micronToDBU(1) / site.getWidth()) max_disp_y = int(design.micronToDBU(3) / site.getHeight()) design.getOpendp().detailedPlacement(max_disp_x, max_disp_y, "", False) # Add Filler Cells db = ord.get_db() filler_masters = list() # Filler cell prefix may be different when using different library filler_cells_prefix = "FILLCELL_.*" for lib in db.getLibs(): for master in lib.getMasters(): master_name = master.getConstName() if re.fullmatch(filler_cells_prefix, master_name) != None: filler_masters.append(master) if len(filler_masters) == 0: print("wrong filler cell prefix") else: design.getOpendp().fillerPlacement(filler_masters, filler_cells_prefix) # Power Planning # Global Connect for net in design.getBlock().getNets(): if net.getSigType() == "POWER" or net.getSigType() == "GROUND": net.setSpecial() VDD_net = design.getBlock().findNet("VDD") VSS_net = design.getBlock().findNet("VSS") switched_power = None secondary = list() if VDD_net == None: VDD_net = odb.dbNet_create(design.getBlock(), "VDD") VDD_net.setSpecial() VDD_net.setSigType("POWER") if VSS_net == None: VSS_net = odb.dbNet_create(design.getBlock(), "VSS") VSS_net.setSpecial() VSS_net.setSigType("GROUND") design.getBlock().addGlobalConnect(region = None, instPattern = ".*", pinPattern = "^VDD$", net = VDD_net, do_connect = True) design.getBlock().addGlobalConnect(region = None, instPattern = ".*", pinPattern = "^VDDPE$", net = VDD_net, do_connect = True) design.getBlock().addGlobalConnect(region = None, instPattern = ".*", pinPattern = "^VDDCE$", net = VDD_net, do_connect = True) design.getBlock().addGlobalConnect(region = None, instPattern = ".*", pinPattern = "^VSS$", net = VSS_net, do_connect = True) design.getBlock().addGlobalConnect(region = None, instPattern = ".*", pinPattern = "^VSSE$", net = VSS_net, do_connect = True) design.getBlock().globalConnect() # Voltage Domains pdngen = design.getPdnGen() pdngen.setCoreDomain(power = VDD_net, switched_power = switched_power, ground = VSS_net, secondary = secondary) # Set the width of the PDN ring and the spacing between VDD and VSS rings core_ring_width = [design.micronToDBU(2), design.micronToDBU(2)] core_ring_spacing = [design.micronToDBU(2), design.micronToDBU(2)] core_ring_core_offset = [design.micronToDBU(0) for i in range(4)] core_ring_pad_offset = [design.micronToDBU(0) for i in range(4)] halo = [design.micronToDBU(0) for i in range(4)] # When the two layers are parallel, specify the distance between via cuts. pdn_cut_pitch = [design.micronToDBU(0) for i in range(2)] ring_connect_to_pad_layers = list() for layer in design.getTech().getDB().getTech().getLayers(): if layer.getType() == "ROUTING": ring_connect_to_pad_layers.append(layer) # Define power grid for std cells domains = [pdngen.findDomain("Core")] for domain in domains: pdngen.makeCoreGrid(domain = domain, name = "Core_pdn", starts_with = pdn.GROUND, pin_layers = [], generate_obstructions = [], powercell = None, powercontrol = None, powercontrolnetwork = "STAR") m1 = design.getTech().getDB().getTech().findLayer("metal1") m2 = design.getTech().getDB().getTech().findLayer("metal2") m4 = design.getTech().getDB().getTech().findLayer("metal4") m8 = design.getTech().getDB().getTech().findLayer("metal8") m9 = design.getTech().getDB().getTech().findLayer("metal9") grid = pdngen.findGrid("Core_pdn") for g in grid: # Make Ring for the core pdngen.makeRing(grid = g, layer0 = m8, width0 = core_ring_width[0], spacing0 = core_ring_spacing[0], layer1 = m9, width1 = core_ring_width[0], spacing1 = core_ring_spacing[0], starts_with = pdn.GRID, offset = core_ring_core_offset, pad_offset = core_ring_pad_offset, extend = False, pad_pin_layers = ring_connect_to_pad_layers, nets = []) # Add power and ground grid on metal1 and attach to cell's VDD/VSS pin pdngen.makeFollowpin(grid = g, layer = m1, width = m1.getMinWidth(), extend = pdn.CORE) # Create the rest of the power delivery network pdngen.makeStrap(grid = g, layer = m2, width = m2.getMinWidth(), spacing = m2.getSpacing(), pitch = m2.getPitch(), offset = m2.getOffset(), number_of_straps = 0, snap = False, starts_with = pdn.GRID, extend = pdn.CORE, nets = []) pdngen.makeStrap(grid = g, layer = m4, width = m4.getMinWidth(), spacing = m4.getSpacing(), pitch = m4.getPitch(), offset = m4.getOffset(), number_of_straps = 0, snap = False, starts_with = pdn.GRID, extend = pdn.CORE, nets = []) pdngen.makeStrap(grid = g, layer = m8, width = m8.getMinWidth(), spacing = m8.getSpacing(), pitch = m8.getPitch(), offset = m8.getOffset(), number_of_straps = 0, snap = False, starts_with = pdn.GRID, extend = pdn.RINGS, nets = []) pdngen.makeConnect(grid = g, layer0 = m1, layer1 = m2, cut_pitch_x = pdn_cut_pitch[0], cut_pitch_y = pdn_cut_pitch[1], vias = [], techvias = [], max_rows = 0, max_columns = 0, ongrid = [], split_cuts = dict(), dont_use_vias = ) pdngen.makeConnect(grid = g, layer0 = m2, layer1 = m4, cut_pitch_x = pdn_cut_pitch[0], cut_pitch_y = pdn_cut_pitch[1], vias = [], techvias = [], max_rows = 0, max_columns = 0, ongrid = [], split_cuts = dict(), dont_use_vias = ) pdngen.makeConnect(grid = g, layer0 = m4, layer1 = m8, cut_pitch_x = pdn_cut_pitch[0], cut_pitch_y = pdn_cut_pitch[1], vias = [], techvias = [], max_rows = 0, max_columns = 0, ongrid = [], split_cuts = dict(), dont_use_vias = ) pdngen.makeConnect(grid = g, layer0 = m8, layer1 = m9, cut_pitch_x = pdn_cut_pitch[0], cut_pitch_y = pdn_cut_pitch[1], vias = [], techvias = [], max_rows = 0, max_columns = 0, ongrid = [], split_cuts = dict(), dont_use_vias = ) # Create power delivery network for macros m5 = design.getTech().getDB().getTech().findLayer("metal5") m6 = design.getTech().getDB().getTech().findLayer("metal6") for i in range(len(macros)): for domain in domains: pdngen.makeInstanceGrid(domain = domain, name = f"Core_macro_grid_{i}", starts_with = pdn.GROUND, inst = macros[i], halo = halo, pg_pins_to_boundary = True, default_grid = False, generate_obstructions = [], is_bump = False) grid = pdngen.findGrid(f"Core_macro_grid_{i}") for g in grid: pdngen.makeStrap(grid = g, layer = m5, width = m5.getMinWidth(), spacing = m5.getSpacing(), pitch = m5.getPitch(), offset = m5.getOffset(), number_of_straps = 0, snap = True, starts_with = pdn.GRID, extend = pdn.CORE, nets = []) pdngen.makeStrap(grid = g, layer = m6, width = m6.getMinWidth(), spacing = m6.getSpacing(), pitch = m6.getPitch(), offset = m6.getOffset(), number_of_straps = 0, snap = True, starts_with = pdn.GRID, extend = pdn.CORE, nets = []) pdngen.makeConnect(grid = g, layer0 = m4, layer1 = m5, cut_pitch_x = pdn_cut_pitch[0], cut_pitch_y = pdn_cut_pitch[1], vias = [], techvias = [], max_rows = 0, max_columns = 0, ongrid = [], split_cuts = dict(), dont_use_vias = ) pdngen.makeConnect(grid = g, layer0 = m5, layer1 = m6, cut_pitch_x = pdn_cut_pitch[0], cut_pitch_y = pdn_cut_pitch[1], vias = [], techvias = [], max_rows = 0, max_columns = 0, ongrid = [], split_cuts = dict(), dont_use_vias = ) pdngen.makeConnect(grid = g, layer0 = m6, layer1 = m8, cut_pitch_x = pdn_cut_pitch[0], cut_pitch_y = pdn_cut_pitch[1], vias = [], techvias = [], max_rows = 0, max_columns = 0, ongrid = [], split_cuts = dict(), dont_use_vias = ) pdngen.checkSetup() pdngen.buildGrids(False) pdngen.writeToDb(True, ) pdngen.resetShapes() # Static IR drop Analysis psm_obj = design.getPDNSim() psm_obj.setNet(ord.Tech().getDB().getChip().getBlock().findNet("VDD")) design.evalTclString(f"psm::set_corner [sta::cmd_corner]") psm_obj.analyzePowerGrid('', False, '', '') drops = psm_obj.getIRDropForLayer(tech.getDB().getTech().findLayer("metal1")) design.writeDef("PDN.def") | Given a synthesized netlist with a clock port named "clk", read the library and set the clock period as 20 nanoseconds. Perform floorplan and set the bottom-left location of the bounding box of the die as 0,0 and the top-right corner as 60,40. Set the bottom-left corner of the core's bounding box as 5,5 and the top-right corner as 55,35. After floorplanning, place the standard cells and the macros. Place each macro at least 5 microns away from each other, and set a halo region around each macro as 5 microns. Set the number of iteration of the global router as 10. During detailed placement, set the maximum displacement at the x-axis as 1 microns, and the y-axis as3. After placement, do CTS and use BUF_X3 as clock buffers, then set the unit resistance and the unit capacitance value for clock and signal wires to 0.03574 and 0.07516, respectively. Then construct a power grid with power rings on metal8 and metal9, and have power grids on metal1 , metal2, and metal4 for standard cells and macros. For the power rings on metal8 and metal9, set the width to 2 and set the spacing to 2 microns. If there are macros, build power grids for macros on metal5 and metal6. And if there are parallel grids, set the pitch of the via between two grids to 0 microns. After PDN construction, get the IR drop analysis result on metal1 layer and dump the def file and name it "PDN.def".
import openroad as ord from openroad import Tech, Design import os, odb, drt, pdn, re from pathlib import Path # Read Files tech = Tech() # Set file path libDir = Path("lib_path") lefDir = Path("lef_path") techlefDir = Path("techlef_path") designDir = Path("design_path") design_name = "design_filename" design_top_module_name = "design_top_module_name" libFiles = libDir.glob("*.lib") techLefFiles = lefDir.glob("*.tech.lef") lefFiles = lefDir.glob('*.lef') # Read library files for libFile in libFiles: tech.readLiberty(libFile.as_posix()) for techLefFile in techLefFiles: tech.readLef(techLefFile.as_posix()) for lefFile in lefFiles: tech.readLef(lefFile.as_posix()) design = Design(tech) # Read design files verilogFile = designDir/str(design_name + ".v") design.readVerilog("verilogFile") design.link(design_top_module_name) # Set the clocks design.evalTclString("create_clock -period 20 [get_ports clk] -name core_clock") design.evalTclString("set_propagated_clock [all_clocks]") # Floorplanning floorplan = design.getFloorplan() # Set the core and die area die_area = odb.Rect(design.micronToDBU(0), design.micronToDBU(0), design.micronToDBU(60), design.micronToDBU(40)) core_area = odb.Rect(design.micronToDBU(5), design.micronToDBU(5), design.micronToDBU(55), design.micronToDBU(35) # Find the site in lef site = floorplan.findSite("site_name") floorplan.initFloorplan(die_area, core_area, site) floorplan.makeTracks() # Place Pins params = design.getIOPlacer().getParameters() params.setRandSeed(42) params.setMinDistanceInTracks(False) params.setMinDistance(design.micronToDBU(0)) params.setCornerAvoidance(design.micronToDBU(0)) # Place the pins on metal8 and metal9 design.getIOPlacer().addHorLayer(design.getTech().getDB().getTech().findLayer("metal8")) design.getIOPlacer().addVerLayer(design.getTech().getDB().getTech().findLayer("metal9")) IOPlacer_random_mode = True design.getIOPlacer().run(IOPlacer_random_mode) # Global Placement gpl = design.getReplace() gpl.setTimingDrivenMode(False) gpl.setRoutabilityDrivenMode(True) gpl.setUniformTargetDensityMode(True) # Set the max iteration of global placement to 10 times gpl.setInitialPlaceMaxIter(10) gpl.setInitDensityPenalityFactor(0.05) gpl.doInitialPlace() gpl.doNesterovPlace() gpl.reset() # Macro Placement macros = [inst for inst in ord.get_db_block().getInsts() if inst.getMaster().isBlock()] if len(macros) > 0: mpl = design.getMacroPlacer() # Set the halo around macros to 5 microns mpl_halo_x, mpl_halo_y = 5, 5 mpl.setHalo(mpl_halo_x, mpl_halo_y) # Set the channel width between macros to 5 microns mpl_channel_x, mpl_channel_y = 5, 5 mpl.setChannel(mpl_channel_x, mpl_channel_y) # Place the macros using the entire core area core = design.getBlock().getCoreArea() units = design.getBlock().getDbUnitsPerMicron() core_lx = core.xMin() / units core_ly = core.yMin() / units core_ux = core.xMax() / units core_uy = core.yMax() / units design.getMacroPlacer().setFenceRegion(core_lx, core_ly, core_ux, core_uy) # Snap the macro to layer metal4 (usually metal4) layer = design.getTech().getDB().getTech().findLayer("metal4") mpl.setSnapLayer(layer) mpl.placeMacrosCornerMaxWl() # Detailed Placement site = design.getBlock().getRows()[0].getSite() max_disp_x = int(design.micronToDBU(0.5) / site.getWidth()) max_disp_y = int(design.micronToDBU(0.5) / site.getHeight()) design.getOpendp().detailedPlacement(max_disp_x, max_disp_y, "", False) design.writeDef("placement.def") | Given a synthesized netlist with a clock port named "clk", read the library and set the clock period as 20 nanoseconds. Perform floorplan and set the bottom-left location of the bounding box of the die as 0,0 and the top-right corner as 60,40. Set the bottom-left corner of the core's bounding box as 5,5 and the top-right corner as 55,35. After floorplanning, place the macros and the standard cells. Make sure each macro is at least 5 microns to each other, and set a halo region around each macro as 5 microns. Set the iteration of the global router as 10 times. In the detailed placement stage, set the maximum displacement at the x-axis as 0.5 microns, and the y-axis as0.5. After the placement stage, dump the def file and name it "placement.def".
import openroad as ord from openroad import Tech, Design import os, odb, drt, pdn, re from pathlib import Path # Read Files tech = Tech() # Set file path libDir = Path("lib_path") lefDir = Path("lef_path") techlefDir = Path("techlef_path") designDir = Path("design_path") design_name = "design_filename" design_top_module_name = "design_top_module_name" libFiles = libDir.glob("*.lib") techLefFiles = lefDir.glob("*.tech.lef") lefFiles = lefDir.glob('*.lef') # Read library files for libFile in libFiles: tech.readLiberty(libFile.as_posix()) for techLefFile in techLefFiles: tech.readLef(techLefFile.as_posix()) for lefFile in lefFiles: tech.readLef(lefFile.as_posix()) design = Design(tech) # Read design files verilogFile = designDir/str(design_name + ".v") design.readVerilog("verilogFile") design.link(design_top_module_name) # Set the clocks design.evalTclString("create_clock -period 50 [get_ports clk] -name core_clock") design.evalTclString("set_propagated_clock [all_clocks]") # Floorplanning floorplan = design.getFloorplan() # Set the core and die area die_area = odb.Rect(design.micronToDBU(0), design.micronToDBU(0), design.micronToDBU(60), design.micronToDBU(40)) core_area = odb.Rect(design.micronToDBU(5), design.micronToDBU(5), design.micronToDBU(55), design.micronToDBU(35) # Find the site in lef site = floorplan.findSite("site_name") floorplan.initFloorplan(die_area, core_area, site) floorplan.makeTracks() # Place Pins params = design.getIOPlacer().getParameters() params.setRandSeed(42) params.setMinDistanceInTracks(False) params.setMinDistance(design.micronToDBU(0)) params.setCornerAvoidance(design.micronToDBU(0)) # Place the pins on metal7 and metal8 design.getIOPlacer().addHorLayer(design.getTech().getDB().getTech().findLayer("metal8")) design.getIOPlacer().addVerLayer(design.getTech().getDB().getTech().findLayer("metal7")) IOPlacer_random_mode = True design.getIOPlacer().run(IOPlacer_random_mode) # Global Placement gpl = design.getReplace() gpl.setTimingDrivenMode(False) gpl.setRoutabilityDrivenMode(True) gpl.setUniformTargetDensityMode(True) # Set the max iteration of global placement to 20 times gpl.setInitialPlaceMaxIter(20) gpl.setInitDensityPenalityFactor(0.05) gpl.doInitialPlace() gpl.doNesterovPlace() gpl.reset() # Macro Placement macros = [inst for inst in ord.get_db_block().getInsts() if inst.getMaster().isBlock()] if len(macros) > 0: mpl = design.getMacroPlacer() # Set the halo around macros to 5 microns mpl_halo_x, mpl_halo_y = 5, 5 mpl.setHalo(mpl_halo_x, mpl_halo_y) # Set the channel width between macros to 5 microns mpl_channel_x, mpl_channel_y = 5, 5 mpl.setChannel(mpl_channel_x, mpl_channel_y) # Place the macros using the entire core area core = design.getBlock().getCoreArea() units = design.getBlock().getDbUnitsPerMicron() core_lx = core.xMin() / units core_ly = core.yMin() / units core_ux = core.xMax() / units core_uy = core.yMax() / units design.getMacroPlacer().setFenceRegion(core_lx, core_ly, core_ux, core_uy) # Snap the macro to layer metal4 (usually metal4) layer = design.getTech().getDB().getTech().findLayer("metal4") mpl.setSnapLayer(layer) mpl.placeMacrosCornerMinWL() # Detailed Placement site = design.getBlock().getRows()[0].getSite() max_disp_x = int(design.micronToDBU(1) / site.getWidth()) max_disp_y = int(design.micronToDBU(3) / site.getHeight()) design.getOpendp().detailedPlacement(max_disp_x, max_disp_y, "", False) # Clock Tree Synthesis design.evalTclString("set_propagated_clock [core_clock]") design.evalTclString("set_wire_rc -clock -resistance 0.03574 -capacitance 0.07516") design.evalTclString("set_wire_rc -signal -resistance 0.03574 -capacitance 0.07516") cts = design.getTritonCts() parms = cts.getParms() parms.setWireSegmentUnit(20) # Can choose different buffer cells for cts cts.setBufferList("BUF_X3") cts.setRootBuffer("BUF_X3") cts.setSinkBuffer("BUF_X3") cts.runTritonCts() # Detailed Placement site = design.getBlock().getRows()[0].getSite() max_disp_x = int(design.micronToDBU(1) / site.getWidth()) max_disp_y = int(design.micronToDBU(3) / site.getHeight()) design.getOpendp().detailedPlacement(max_disp_x, max_disp_y, "", False) # Add Filler Cells db = ord.get_db() filler_masters = list() # Filler cell prefix may be different when using different library filler_cells_prefix = "FILLCELL_.*" for lib in db.getLibs(): for master in lib.getMasters(): master_name = master.getConstName() if re.fullmatch(filler_cells_prefix, master_name) != None: filler_masters.append(master) if len(filler_masters) == 0: print("wrong filler cell prefix") else: design.getOpendp().fillerPlacement(filler_masters, filler_cells_prefix) # Power Planning # Global Connect for net in design.getBlock().getNets(): if net.getSigType() == "POWER" or net.getSigType() == "GROUND": net.setSpecial() VDD_net = design.getBlock().findNet("VDD") VSS_net = design.getBlock().findNet("VSS") switched_power = None secondary = list() if VDD_net == None: VDD_net = odb.dbNet_create(design.getBlock(), "VDD") VDD_net.setSpecial() VDD_net.setSigType("POWER") if VSS_net == None: VSS_net = odb.dbNet_create(design.getBlock(), "VSS") VSS_net.setSpecial() VSS_net.setSigType("GROUND") design.getBlock().addGlobalConnect(region = None, instPattern = ".*", pinPattern = "^VDD$", net = VDD_net, do_connect = True) design.getBlock().addGlobalConnect(region = None, instPattern = ".*", pinPattern = "^VDDPE$", net = VDD_net, do_connect = True) design.getBlock().addGlobalConnect(region = None, instPattern = ".*", pinPattern = "^VDDCE$", net = VDD_net, do_connect = True) design.getBlock().addGlobalConnect(region = None, instPattern = ".*", pinPattern = "^VSS$", net = VSS_net, do_connect = True) design.getBlock().addGlobalConnect(region = None, instPattern = ".*", pinPattern = "^VSSE$", net = VSS_net, do_connect = True) design.getBlock().globalConnect() # Voltage Domains pdngen = design.getPdnGen() pdngen.setCoreDomain(power = VDD_net, switched_power = switched_power, ground = VSS_net, secondary = secondary) # Set the width of the PDN ring and the spacing between VDD and VSS rings core_ring_width = [design.micronToDBU(4), design.micronToDBU(4)] core_ring_spacing = [design.micronToDBU(4), design.micronToDBU(4)] core_ring_core_offset = [design.micronToDBU(0) for i in range(4)] core_ring_pad_offset = [design.micronToDBU(0) for i in range(4)] halo = [design.micronToDBU(0) for i in range(4)] ring_connect_to_pad_layers = list() for layer in design.getTech().getDB().getTech().getLayers(): if layer.getType() == "ROUTING": ring_connect_to_pad_layers.append(layer) # When the two layers are parallel, specify the distance between via cuts. pdn_cut_pitch = [design.micronToDBU(0) for i in range(2)] # Define power grid for std cells domains = [pdngen.findDomain("Core")] for domain in domains: pdngen.makeCoreGrid(domain = domain, name = "Core_pdn", starts_with = pdn.GROUND, pin_layers = [], generate_obstructions = [], powercell = None, powercontrol = None, powercontrolnetwork = "STAR") m1 = design.getTech().getDB().getTech().findLayer("metal1") m4 = design.getTech().getDB().getTech().findLayer("metal4") m7 = design.getTech().getDB().getTech().findLayer("metal7") m8 = design.getTech().getDB().getTech().findLayer("metal8") grid = pdngen.findGrid("Core_pdn") for g in grid: # Add power and ground grid on metal1 and attach to cell/macro's VDD/VSS pin pdngen.makeFollowpin(grid = g, layer = m1, width = m1.getMinWidth(), extend = pdn.CORE) # Create the rest of the power delivery network pdngen.makeStrap(grid = g, layer = m4, width = m4.getMinWidth(), spacing = m4.getSpacing(), pitch = m4.getPitch(), offset = m4.getOffset(), number_of_straps = 0, snap = False, starts_with = pdn.GRID, extend = pdn.CORE, nets = []) pdngen.makeStrap(grid = g, layer = m7, width = m7.getMinWidth(), spacing = m7.getSpacing(), pitch = m7.getPitch(), offset = m7.getOffset(), number_of_straps = 0, snap = False, starts_with = pdn.GRID, extend = pdn.RINGS, nets = []) pdngen.makeRing(grid = g, layer0 = m7, width0 = core_ring_width[0], spacing0 = core_ring_spacing[0], layer1 = m8, width1 = core_ring_width[0], spacing1 = core_ring_spacing[0], starts_with = pdn.GRID, offset = core_ring_core_offset, pad_offset = core_ring_pad_offset, extend = False, pad_pin_layers = ring_connect_to_pad_layers, nets = []) pdngen.makeConnect(grid = g, layer0 = m1, layer1 = m4, cut_pitch_x = pdn_cut_pitch[0], cut_pitch_y = pdn_cut_pitch[1], vias = [], techvias = [], max_rows = 0, max_columns = 0, ongrid = [], split_cuts = dict(), dont_use_vias = ) pdngen.makeConnect(grid = g, layer0 = m4, layer1 = m7, cut_pitch_x = pdn_cut_pitch[0], cut_pitch_y = pdn_cut_pitch[1], vias = [], techvias = [], max_rows = 0, max_columns = 0, ongrid = [], split_cuts = dict(), dont_use_vias = ) pdngen.makeConnect(grid = g, layer0 = m7, layer1 = m8, cut_pitch_x = pdn_cut_pitch[0], cut_pitch_y = pdn_cut_pitch[1], vias = [], techvias = [], max_rows = 0, max_columns = 0, ongrid = [], split_cuts = dict(), dont_use_vias = ) # Create power delivery network for macros # Set the width of the PDN ring for macros and the spacing between VDD and VSS rings for macros macro_ring_width = [design.micronToDBU(1.5), design.micronToDBU(1.5)] macro_ring_spacing = [design.micronToDBU(1.5), design.micronToDBU(1.5)] macro_ring_core_offset = [design.micronToDBU(0) for i in range(4)] macro_ring_pad_offset = [design.micronToDBU(0) for i in range(4)] m5 = design.getTech().getDB().getTech().findLayer("metal5") m6 = design.getTech().getDB().getTech().findLayer("metal6") for i in range(len(macros)): for domain in domains: pdngen.makeInstanceGrid(domain = domain, name = f"Macro_core_grid_{i}", starts_with = pdn.GROUND, inst = macros[i], halo = halo, pg_pins_to_boundary = True, default_grid = False, generate_obstructions = [], is_bump = False) grid = pdngen.findGrid(f"Macro_core_grid_{i}") for g in grid: pdngen.makeRing(grid = g, layer0 = m5, width0 = macro_ring_width[0], spacing0 = macro_ring_spacing[0], layer1 = m6, width1 = macro_ring_width[0], spacing1 = macro_ring_spacing[0], starts_with = pdn.GRID, offset = macro_ring_core_offset, pad_offset = macro_ring_pad_offset, extend = False, pad_pin_layers = macro_ring_connect_to_pad_layers, nets = []) pdngen.makeStrap(grid = g, layer = m5, width = m5.getMinWidth(), spacing = m5.getSpacing(), pitch = m5.getPitch(), offset = m5.getOffset(), number_of_straps = 0, snap = True, starts_with = pdn.GRID, extend = pdn.RINGS, nets = []) pdngen.makeStrap(grid = g, layer = m6, width = m6.getMinWidth(), spacing = m6.getSpacing(), pitch = m6.getPitch(), offset = m6.getOffset(), number_of_straps = 0, snap = True, starts_with = pdn.GRID, extend = pdn.RINGS, nets = []) pdngen.makeConnect(grid = g, layer0 = m4, layer1 = m5, cut_pitch_x = pdn_cut_pitch[0], cut_pitch_y = pdn_cut_pitch[1], vias = [], techvias = [], max_rows = 0, max_columns = 0, ongrid = [], split_cuts = dict(), dont_use_vias = ) pdngen.makeConnect(grid = g, layer0 = m5, layer1 = m6, cut_pitch_x = pdn_cut_pitch[0], cut_pitch_y = pdn_cut_pitch[1], vias = [], techvias = [], max_rows = 0, max_columns = 0, ongrid = [], split_cuts = dict(), dont_use_vias = ) pdngen.makeConnect(grid = g, layer0 = m6, layer1 = m7, cut_pitch_x = pdn_cut_pitch[0], cut_pitch_y = pdn_cut_pitch[1], vias = [], techvias = [], max_rows = 0, max_columns = 0, ongrid = [], split_cuts = dict(), dont_use_vias = ) pdngen.checkSetup() pdngen.buildGrids(False) pdngen.writeToDb(True, ) pdngen.resetShapes() # Static IR drop Analysis psm_obj = design.getPDNSim() psm_obj.setNet(ord.Tech().getDB().getChip().getBlock().findNet("VDD")) design.evalTclString(f"psm::set_corner [sta::cmd_corner]") psm_obj.analyzePowerGrid('', False, '', '') drops = psm_obj.getIRDropForLayer(tech.getDB().getTech().findLayer("metal1")) # Report Power ndesign.evalTclString("report_power") # Global Routing signal_low_layer = design.getTech().getDB().getTech().findLayer("metal1").getRoutingLevel() signal_high_layer = design.getTech().getDB().getTech().findLayer("metal7").getRoutingLevel() clk_low_layer = design.getTech().getDB().getTech().findLayer("metal1").getRoutingLevel() clk_high_layer = design.getTech().getDB().getTech().findLayer("metal7").getRoutingLevel() grt = design.getGlobalRouter() grt.setMinRoutingLayer(signal_low_layer) grt.setMaxRoutingLayer(signal_high_layer) grt.setMinLayerForClock(clk_low_layer) grt.setMaxLayerForClock(clk_high_layer) grt.setAdjustment(0.5) grt.setVerbose(True) grt.globalRoute(True) # Detailed Routing drter = design.getTritonRoute() params = drt.ParamStruct() params.outputMazeFile = "" params.outputDrcFile = "" params.outputCmapFile = "" params.outputGuideCoverageFile = "" params.dbProcessNode = "" params.enableViaGen = True params.drouteEndIter = 1 params.viaInPinBottomLayer = "" params.viaInPinTopLayer = "" params.orSeed = -1 params.orK = 0 params.bottomRoutingLayer = "metal1" params.topRoutingLayer = "metal7" params.verbose = 1 params.cleanPatches = True params.doPa = True params.singleStepDR = False params.minAccessPoints = 1 params.saveGuideUpdates = False drter.setParams(params) drter.main() design.writeDef("final.def") | Given a gate-level netlist with a clock port called "clk", read the tech file, lef files, and library files, and set the clock period as 50 nanoseconds. Then perform floorplan and set the bottom-left corner of the die as 0,0 and the top-right corner as 60,40. And set the bottom-left corner of the core as 5,5 and the top-right corner as 55,35. After floorplanning, place the macros and the standard cells. Make sure each macro is at least 5 microns to each other, and set a halo region around each macro as 5 microns. Set the iteration of the global router as 20 times. In the detailed placement stage, set the maximum displacement at the x-axis as 1 microns, and the y-axis as3. After the placement stage, perform clock tree synthesis with using BUF_X3 as clock buffers, and set the unit resistance and the unit capacitance value for clock and signal wires to 0.03574 and 0.07516, respectively. Then construct a power grid with power rings on metal7 and metal8, and have power grids on metal1 and metal4 for standard cells and macros. For the power rings on metal7 and metal8, set the width to 4 and set the spacing to 4 microns. If there are macros, build power rings and grids for macros on metal5 and metal6 and set the width for the power ring on metal5 and metal6 to 1.5 microns and set the spacing to 1.5 microns. And if there are parallel grids, set the pitch of the via between two grids to 0 microns. After constructing power grids, perform IR drop analysis on metal1 nodes of the power grids. And report the switching, leakage, internal, and total power of the design. In the routing stage, route the design from metal1 to metal7. In the end, dump the def file and name it "final.def".
import openroad as ord from openroad import Tech, Design import os, odb, drt, pdn, re from pathlib import Path # Read Files tech = Tech() # Set file path libDir = Path("lib_path") lefDir = Path("lef_path") techlefDir = Path("techlef_path") designDir = Path("design_path") design_name = "design_filename" design_top_module_name = "design_top_module_name" libFiles = libDir.glob("*.lib") techLefFiles = lefDir.glob("*.tech.lef") lefFiles = lefDir.glob('*.lef') # Read library files for libFile in libFiles: tech.readLiberty(libFile.as_posix()) for techLefFile in techLefFiles: tech.readLef(techLefFile.as_posix()) for lefFile in lefFiles: tech.readLef(lefFile.as_posix()) design = Design(tech) # Read design files verilogFile = designDir/str(design_name + ".v") design.readVerilog("verilogFile") design.link(design_top_module_name) # Set the clocks design.evalTclString("create_clock -period 20 [get_ports clk_i] -name core_clock") design.evalTclString("set_propagated_clock [all_clocks]") # Floorplanning floorplan = design.getFloorplan() # Set the core and die area die_area = odb.Rect(design.micronToDBU(0), design.micronToDBU(0), design.micronToDBU(45), design.micronToDBU(45)) core_area = odb.Rect(design.micronToDBU(5), design.micronToDBU(5), design.micronToDBU(40), design.micronToDBU(40) # Find the site in lef site = floorplan.findSite("site_name") floorplan.initFloorplan(die_area, core_area, site) floorplan.makeTracks() # Place Pins params = design.getIOPlacer().getParameters() params.setRandSeed(42) params.setMinDistanceInTracks(False) params.setMinDistance(design.micronToDBU(0)) params.setCornerAvoidance(design.micronToDBU(0)) # Place the pins on Metal7 and Metal8 design.getIOPlacer().addHorLayer(design.getTech().getDB().getTech().findLayer("Metal8")) design.getIOPlacer().addVerLayer(design.getTech().getDB().getTech().findLayer("Metal7")) IOPlacer_random_mode = True design.getIOPlacer().run(IOPlacer_random_mode) design.writeDef("floorplan_place_pins.def") # Global Placement gpl = design.getReplace() gpl.setTimingDrivenMode(False) gpl.setRoutabilityDrivenMode(True) gpl.setUniformTargetDensityMode(True) # Set the max iteration of global placement to 10 times gpl.setInitialPlaceMaxIter(10) gpl.setInitDensityPenalityFactor(0.05) gpl.doInitialPlace() gpl.doNesterovPlace() gpl.reset() design.writeDef("global_placement.def") # Macro Placement macros = [inst for inst in ord.get_db_block().getInsts() if inst.getMaster().isBlock()] if len(macros) > 0: mpl = design.getMacroPlacer() # Set the halo around macros to 5 microns mpl_halo_x, mpl_halo_y = 5, 5 mpl.setHalo(mpl_halo_x, mpl_halo_y) # Set the channel width between macros to 5 microns mpl_channel_x, mpl_channel_y = 5, 5 mpl.setChannel(mpl_channel_x, mpl_channel_y) # Place the macros using the entire core area core = design.getBlock().getCoreArea() units = design.getBlock().getDbUnitsPerMicron() core_lx = core.xMin() / units core_ly = core.yMin() / units core_ux = core.xMax() / units core_uy = core.yMax() / units design.getMacroPlacer().setFenceRegion(core_lx, core_ly, core_ux, core_uy) # Snap the macro to layer Metal4 (usually Metal4) layer = design.getTech().getDB().getTech().findLayer("Metal4") mpl.setSnapLayer(layer) mpl.placeMacrosCornerMaxWl() design.writeDef("macro_placement.def") # Detailed Placement site = design.getBlock().getRows()[0].getSite() max_disp_x = int(design.micronToDBU(0) / site.getWidth()) max_disp_y = int(design.micronToDBU(0) / site.getHeight()) design.getOpendp().detailedPlacement(max_disp_x, max_disp_y, "", False) design.writeDef("detailed_placement.def") # Clock Tree Synthesis design.evalTclString("set_propagated_clock [core_clock]") design.evalTclString("set_wire_rc -clock -resistance 0.0435 -capacitance 0.0817") design.evalTclString("set_wire_rc -signal -resistance 0.0435 -capacitance 0.0817") cts = design.getTritonCts() parms = cts.getParms() parms.setWireSegmentUnit(20) # Can choose different buffer cells for cts cts.setBufferList("bufferx1") cts.setRootBuffer("bufferx1") cts.setSinkBuffer("bufferx1") cts.runTritonCts() # Detailed Placement site = design.getBlock().getRows()[0].getSite() max_disp_x = int(design.micronToDBU(0) / site.getWidth()) max_disp_y = int(design.micronToDBU(0) / site.getHeight()) design.getOpendp().detailedPlacement(max_disp_x, max_disp_y, "", False) design.writeDef("cts.def") # Add Filler Cells db = ord.get_db() filler_masters = list() # Filler cell prefix may be different when using different library filler_cells_prefix = "FILLER_.*" for lib in db.getLibs(): for master in lib.getMasters(): master_name = master.getConstName() if re.fullmatch(filler_cells_prefix, master_name) != None: filler_masters.append(master) if len(filler_masters) == 0: print("wrong filler cell prefix") else: design.getOpendp().fillerPlacement(filler_masters, filler_cells_prefix) design.writeDef("filler_placement.def") # Power Planning # Global Connect for net in design.getBlock().getNets(): if net.getSigType() == "POWER" or net.getSigType() == "GROUND": net.setSpecial() VDD_net = design.getBlock().findNet("VDD") VSS_net = design.getBlock().findNet("VSS") switched_power = None secondary = list() if VDD_net == None: VDD_net = odb.dbNet_create(design.getBlock(), "VDD") VDD_net.setSpecial() VDD_net.setSigType("POWER") if VSS_net == None: VSS_net = odb.dbNet_create(design.getBlock(), "VSS") VSS_net.setSpecial() VSS_net.setSigType("GROUND") design.getBlock().addGlobalConnect(region = None, instPattern = ".*", pinPattern = "^VDD$", net = VDD_net, do_connect = True) design.getBlock().addGlobalConnect(region = None, instPattern = ".*", pinPattern = "^VDDPE$", net = VDD_net, do_connect = True) design.getBlock().addGlobalConnect(region = None, instPattern = ".*", pinPattern = "^VDDCE$", net = VDD_net, do_connect = True) design.getBlock().addGlobalConnect(region = None, instPattern = ".*", pinPattern = "^VSS$", net = VSS_net, do_connect = True) design.getBlock().addGlobalConnect(region = None, instPattern = ".*", pinPattern = "^VSSE$", net = VSS_net, do_connect = True) design.getBlock().globalConnect() # Voltage Domains pdngen = design.getPdnGen() pdngen.setCoreDomain(power = VDD_net, switched_power = switched_power, ground = VSS_net, secondary = secondary) # Set the width of the PDN ring and the spacing between VDD and VSS rings core_ring_width = [design.micronToDBU(2), design.micronToDBU(2)] core_ring_spacing = [design.micronToDBU(2), design.micronToDBU(2)] core_ring_core_offset = [design.micronToDBU(0) for i in range(4)] core_ring_pad_offset = [design.micronToDBU(0) for i in range(4)] halo = [design.micronToDBU(0) for i in range(4)] ring_connect_to_pad_layers = list() for layer in design.getTech().getDB().getTech().getLayers(): if layer.getType() == "ROUTING": ring_connect_to_pad_layers.append(layer) # When the two layers are parallel, specify the distance between via cuts. pdn_cut_pitch = [design.micronToDBU(2) for i in range(2)] # Define power grid for std cells domains = [pdngen.findDomain("Core")] for domain in domains: pdngen.makeCoreGrid(domain = domain, name = "_core_", starts_with = pdn.GROUND, pin_layers = [], generate_obstructions = [], powercell = None, powercontrol = None, powercontrolnetwork = "STAR") m1 = design.getTech().getDB().getTech().findLayer("Metal1") m4 = design.getTech().getDB().getTech().findLayer("Metal4") m7 = design.getTech().getDB().getTech().findLayer("Metal7") m8 = design.getTech().getDB().getTech().findLayer("Metal8") grid = pdngen.findGrid("_core_") for g in grid: # Add power and ground grid on Metal1 and attach to cell/macro's VDD/VSS pin pdngen.makeFollowpin(grid = g, layer = m1, width = m1.getMinWidth(), extend = pdn.CORE) # Create the rest of the power delivery network pdngen.makeStrap(grid = g, layer = m4, width = m4.getMinWidth(), spacing = m4.getSpacing(), pitch = m4.getPitch(), offset = m4.getOffset(), number_of_straps = 0, snap = False, starts_with = pdn.GRID, extend = pdn.CORE, nets = []) pdngen.makeStrap(grid = g, layer = m7, width = m7.getMinWidth(), spacing = m7.getSpacing(), pitch = m7.getPitch(), offset = m7.getOffset(), number_of_straps = 0, snap = False, starts_with = pdn.GRID, extend = pdn.RINGS, nets = []) pdngen.makeRing(grid = g, layer0 = m7, width0 = core_ring_width[0], spacing0 = core_ring_spacing[0], layer1 = m8, width1 = core_ring_width[0], spacing1 = core_ring_spacing[0], starts_with = pdn.GRID, offset = core_ring_core_offset, pad_offset = core_ring_pad_offset, extend = False, pad_pin_layers = ring_connect_to_pad_layers, nets = []) pdngen.makeConnect(grid = g, layer0 = m1, layer1 = m4, cut_pitch_x = pdn_cut_pitch[0], cut_pitch_y = pdn_cut_pitch[1], vias = [], techvias = [], max_rows = 0, max_columns = 0, ongrid = [], split_cuts = dict(), dont_use_vias = ) pdngen.makeConnect(grid = g, layer0 = m4, layer1 = m7, cut_pitch_x = pdn_cut_pitch[0], cut_pitch_y = pdn_cut_pitch[1], vias = [], techvias = [], max_rows = 0, max_columns = 0, ongrid = [], split_cuts = dict(), dont_use_vias = ) pdngen.makeConnect(grid = g, layer0 = m7, layer1 = m8, cut_pitch_x = pdn_cut_pitch[0], cut_pitch_y = pdn_cut_pitch[1], vias = [], techvias = [], max_rows = 0, max_columns = 0, ongrid = [], split_cuts = dict(), dont_use_vias = ) # Create power delivery network for macros # Set the width of the PDN ring for macros and the spacing between VDD and VSS rings for macros macro_ring_width = [design.micronToDBU(2), design.micronToDBU(2)] macro_ring_spacing = [design.micronToDBU(2), design.micronToDBU(2)] macro_ring_core_offset = [design.micronToDBU(0) for i in range(4)] macro_ring_pad_offset = [design.micronToDBU(0) for i in range(4)] m5 = design.getTech().getDB().getTech().findLayer("Metal5") m6 = design.getTech().getDB().getTech().findLayer("Metal6") for i in range(len(macros)): for domain in domains: pdngen.makeInstanceGrid(domain = domain, name = f"Core_macro_grid_{i}", starts_with = pdn.GROUND, inst = macros[i], halo = halo, pg_pins_to_boundary = True, default_grid = False, generate_obstructions = [], is_bump = False) grid = pdngen.findGrid(f"Core_macro_grid_{i}") for g in grid: pdngen.makeRing(grid = g, layer0 = m5, width0 = macro_ring_width[0], spacing0 = macro_ring_spacing[0], layer1 = m6, width1 = macro_ring_width[0], spacing1 = macro_ring_spacing[0], starts_with = pdn.GRID, offset = macro_ring_core_offset, pad_offset = macro_ring_pad_offset, extend = False, pad_pin_layers = macro_ring_connect_to_pad_layers, nets = []) pdngen.makeStrap(grid = g, layer = m5, width = m5.getMinWidth(), spacing = m5.getSpacing(), pitch = m5.getPitch(), offset = m5.getOffset(), number_of_straps = 0, snap = True, starts_with = pdn.GRID, extend = pdn.RINGS, nets = []) pdngen.makeStrap(grid = g, layer = m6, width = m6.getMinWidth(), spacing = m6.getSpacing(), pitch = m6.getPitch(), offset = m6.getOffset(), number_of_straps = 0, snap = True, starts_with = pdn.GRID, extend = pdn.RINGS, nets = []) pdngen.makeConnect(grid = g, layer0 = m4, layer1 = m5, cut_pitch_x = pdn_cut_pitch[0], cut_pitch_y = pdn_cut_pitch[1], vias = [], techvias = [], max_rows = 0, max_columns = 0, ongrid = [], split_cuts = dict(), dont_use_vias = ) pdngen.makeConnect(grid = g, layer0 = m5, layer1 = m6, cut_pitch_x = pdn_cut_pitch[0], cut_pitch_y = pdn_cut_pitch[1], vias = [], techvias = [], max_rows = 0, max_columns = 0, ongrid = [], split_cuts = dict(), dont_use_vias = ) pdngen.makeConnect(grid = g, layer0 = m6, layer1 = m7, cut_pitch_x = pdn_cut_pitch[0], cut_pitch_y = pdn_cut_pitch[1], vias = [], techvias = [], max_rows = 0, max_columns = 0, ongrid = [], split_cuts = dict(), dont_use_vias = ) pdngen.checkSetup() pdngen.buildGrids(False) pdngen.writeToDb(True, ) pdngen.resetShapes() design.writeDef("PDN.def") # Static IR drop Analysis psm_obj = design.getPDNSim() psm_obj.setNet(ord.Tech().getDB().getChip().getBlock().findNet("VDD")) design.evalTclString(f"psm::set_corner [sta::cmd_corner]") psm_obj.analyzePowerGrid('', False, '', '') drops = psm_obj.getIRDropForLayer(tech.getDB().getTech().findLayer("Metal2")) # Report Power ndesign.evalTclString("report_power") # Global Routing signal_low_layer = design.getTech().getDB().getTech().findLayer("Metal1").getRoutingLevel() signal_high_layer = design.getTech().getDB().getTech().findLayer("Metal6").getRoutingLevel() clk_low_layer = design.getTech().getDB().getTech().findLayer("Metal1").getRoutingLevel() clk_high_layer = design.getTech().getDB().getTech().findLayer("Metal6").getRoutingLevel() grt = design.getGlobalRouter() grt.setMinRoutingLayer(signal_low_layer) grt.setMaxRoutingLayer(signal_high_layer) grt.setMinLayerForClock(clk_low_layer) grt.setMaxLayerForClock(clk_high_layer) grt.setAdjustment(0.5) grt.setVerbose(True) grt.globalRoute(True) # Detailed Routing drter = design.getTritonRoute() params = drt.ParamStruct() params.outputMazeFile = "" params.outputDrcFile = "" params.outputCmapFile = "" params.outputGuideCoverageFile = "" params.dbProcessNode = "" params.enableViaGen = True params.drouteEndIter = 1 params.viaInPinBottomLayer = "" params.viaInPinTopLayer = "" params.orSeed = -1 params.orK = 0 params.bottomRoutingLayer = "Metal1" params.topRoutingLayer = "Metal6" params.verbose = 1 params.cleanPatches = True params.doPa = True params.singleStepDR = False params.minAccessPoints = 1 params.saveGuideUpdates = False drter.setParams(params) drter.main() design.writeDef("final.def") | Given a synthesized netlist with a clock port named "clk_i", read the library and set the clock period as 20 nanoseconds. Then perform floorplan and set the bottom-left corner of the die as 0,0 and the top-right corner as 45,45. And set the bottom-left corner of the core as 5,5 and the top-right corner as 40,40. After floorplanning, place the macros and the standard cells. Ensure each macro is at least 5 microns to each other, and set a halo region around each macro as 5 microns. Set the iteration of the global router as 10 times. In the detailed placement stage, set the maximum displacement at the x-axis as 0 microns, and the y-axis as0. After the placement stage, perform clock tree synthesis with using bufferx1 as clock buffers, and set the unit resistance and the unit capacitance value for clock and signal wires to 0.0435 and 0.0817, respectively. Then construct a power grid with power rings on Metal7 and Metal8, and have power grids on Metal1 and Metal4 for standard cells and macros. For the power rings on Metal7 and Metal8, set the width to 2 and set the spacing to 2 microns. If there are macros, build power rings and grids for macros on Metal5 and Metal6 and set the width for the power ring on Metal5 and Metal6 to 2 microns and set the spacing to 2 microns. And if there are parallel grids, set the pitch of the via between two grids to 2 microns. After constructing power grids, perform IR drop analysis on Metal1 nodes of the power grids. And report the switching, leakage, internal, and total power of the design. In the routing stage, route the design from Metal1 to Metal6. In each stage, dump the def file and name it according to the stage.
import openroad as ord from openroad import Tech, Design import os, odb, drt, pdn, re from pathlib import Path # Read Files tech = Tech() # Set file path libDir = Path("lib_path") lefDir = Path("lef_path") techlefDir = Path("techlef_path") designDir = Path("design_path") design_name = "design_filename" design_top_module_name = "design_top_module_name" libFiles = libDir.glob("*.lib") techLefFiles = lefDir.glob("*.tech.lef") lefFiles = lefDir.glob('*.lef') # Read library files for libFile in libFiles: tech.readLiberty(libFile.as_posix()) for techLefFile in techLefFiles: tech.readLef(techLefFile.as_posix()) for lefFile in lefFiles: tech.readLef(lefFile.as_posix()) design = Design(tech) # Read design files verilogFile = designDir/str(design_name + ".v") design.readVerilog("verilogFile") design.link(design_top_module_name) # Set the clocks design.evalTclString("create_clock -period 50 [get_ports clk_i] -name core_clock") design.evalTclString("set_propagated_clock [all_clocks]") # Floorplanning floorplan = design.getFloorplan() # Set the core and die area die_area = odb.Rect(design.micronToDBU(0), design.micronToDBU(0), design.micronToDBU(40), design.micronToDBU(60)) core_area = odb.Rect(design.micronToDBU(10), design.micronToDBU(10), design.micronToDBU(30), design.micronToDBU(50) # Find the site in lef site = floorplan.findSite("site_name") floorplan.initFloorplan(die_area, core_area, site) floorplan.makeTracks() # Place Pins params = design.getIOPlacer().getParameters() params.setRandSeed(42) params.setMinDistanceInTracks(False) params.setMinDistance(design.micronToDBU(0)) params.setCornerAvoidance(design.micronToDBU(0)) # Place the pins on Metal7 and Metal8 design.getIOPlacer().addHorLayer(design.getTech().getDB().getTech().findLayer("Metal8")) design.getIOPlacer().addVerLayer(design.getTech().getDB().getTech().findLayer("Metal7")) IOPlacer_random_mode = True design.getIOPlacer().run(IOPlacer_random_mode) # Global Placement gpl = design.getReplace() gpl.setTimingDrivenMode(False) gpl.setRoutabilityDrivenMode(True) gpl.setUniformTargetDensityMode(True) # Set the max iteration of global placement to 20 times gpl.setInitialPlaceMaxIter(20) gpl.setInitDensityPenalityFactor(0.05) gpl.doInitialPlace() gpl.doNesterovPlace() gpl.reset() # Macro Placement macros = [inst for inst in ord.get_db_block().getInsts() if inst.getMaster().isBlock()] if len(macros) > 0: mpl = design.getMacroPlacer() # Set the halo around macros to 5 microns mpl_halo_x, mpl_halo_y = 5, 5 mpl.setHalo(mpl_halo_x, mpl_halo_y) # Set the channel width between macros to 5 microns mpl_channel_x, mpl_channel_y = 5, 5 mpl.setChannel(mpl_channel_x, mpl_channel_y) # Place the macros using the entire core area core = design.getBlock().getCoreArea() units = design.getBlock().getDbUnitsPerMicron() core_lx = core.xMin() / units core_ly = core.yMin() / units core_ux = core.xMax() / units core_uy = core.yMax() / units design.getMacroPlacer().setFenceRegion(core_lx, core_ly, core_ux, core_uy) # Snap the macro to layer Metal4 (usually Metal4) layer = design.getTech().getDB().getTech().findLayer("Metal4") mpl.setSnapLayer(layer) mpl.placeMacrosCornerMaxWl() # Detailed Placement site = design.getBlock().getRows()[0].getSite() max_disp_x = int(design.micronToDBU(0.5) / site.getWidth()) max_disp_y = int(design.micronToDBU(1) / site.getHeight()) design.getOpendp().detailedPlacement(max_disp_x, max_disp_y, "", False) # Clock Tree Synthesis design.evalTclString("set_propagated_clock [core_clock]") design.evalTclString("set_wire_rc -clock -resistance 0.0435 -capacitance 0.0817") design.evalTclString("set_wire_rc -signal -resistance 0.0435 -capacitance 0.0817") cts = design.getTritonCts() parms = cts.getParms() parms.setWireSegmentUnit(20) # Can choose different buffer cells for cts cts.setBufferList("bufferx1") cts.setRootBuffer("bufferx1") cts.setSinkBuffer("bufferx1") cts.runTritonCts() # Detailed Placement site = design.getBlock().getRows()[0].getSite() max_disp_x = int(design.micronToDBU(0.5) / site.getWidth()) max_disp_y = int(design.micronToDBU(1) / site.getHeight()) design.getOpendp().detailedPlacement(max_disp_x, max_disp_y, "", False) # Add Filler Cells db = ord.get_db() filler_masters = list() # Filler cell prefix may be different when using different library filler_cells_prefix = "FILLER_.*" for lib in db.getLibs(): for master in lib.getMasters(): master_name = master.getConstName() if re.fullmatch(filler_cells_prefix, master_name) != None: filler_masters.append(master) if len(filler_masters) == 0: print("wrong filler cell prefix") else: design.getOpendp().fillerPlacement(filler_masters, filler_cells_prefix) # Power Planning # Global Connect for net in design.getBlock().getNets(): if net.getSigType() == "POWER" or net.getSigType() == "GROUND": net.setSpecial() VDD_net = design.getBlock().findNet("VDD") VSS_net = design.getBlock().findNet("VSS") switched_power = None secondary = list() if VDD_net == None: VDD_net = odb.dbNet_create(design.getBlock(), "VDD") VDD_net.setSpecial() VDD_net.setSigType("POWER") if VSS_net == None: VSS_net = odb.dbNet_create(design.getBlock(), "VSS") VSS_net.setSpecial() VSS_net.setSigType("GROUND") design.getBlock().addGlobalConnect(region = None, instPattern = ".*", pinPattern = "^VDD$", net = VDD_net, do_connect = True) design.getBlock().addGlobalConnect(region = None, instPattern = ".*", pinPattern = "^VDDPE$", net = VDD_net, do_connect = True) design.getBlock().addGlobalConnect(region = None, instPattern = ".*", pinPattern = "^VDDCE$", net = VDD_net, do_connect = True) design.getBlock().addGlobalConnect(region = None, instPattern = ".*", pinPattern = "^VSS$", net = VSS_net, do_connect = True) design.getBlock().addGlobalConnect(region = None, instPattern = ".*", pinPattern = "^VSSE$", net = VSS_net, do_connect = True) design.getBlock().globalConnect() # Voltage Domains pdngen = design.getPdnGen() pdngen.setCoreDomain(power = VDD_net, switched_power = switched_power, ground = VSS_net, secondary = secondary) # Set the width of the PDN ring and the spacing between VDD and VSS rings core_ring_width = [design.micronToDBU(4), design.micronToDBU(4)] core_ring_spacing = [design.micronToDBU(4), design.micronToDBU(4)] core_ring_core_offset = [design.micronToDBU(0) for i in range(4)] core_ring_pad_offset = [design.micronToDBU(0) for i in range(4)] halo = [design.micronToDBU(0) for i in range(4)] ring_connect_to_pad_layers = list() for layer in design.getTech().getDB().getTech().getLayers(): if layer.getType() == "ROUTING": ring_connect_to_pad_layers.append(layer) # When the two layers are parallel, specify the distance between via cuts. pdn_cut_pitch = [design.micronToDBU(2) for i in range(2)] # Define power grid for std cells domains = [pdngen.findDomain("Core")] for domain in domains: pdngen.makeCoreGrid(domain = domain, name = "_core_", starts_with = pdn.GROUND, pin_layers = [], generate_obstructions = [], powercell = None, powercontrol = None, powercontrolnetwork = "STAR") m1 = design.getTech().getDB().getTech().findLayer("Metal1") m4 = design.getTech().getDB().getTech().findLayer("Metal4") m7 = design.getTech().getDB().getTech().findLayer("Metal7") m8 = design.getTech().getDB().getTech().findLayer("Metal8") grid = pdngen.findGrid("_core_") for g in grid: # Add power and ground grid on Metal1 and attach to cell/macro's VDD/VSS pin pdngen.makeFollowpin(grid = g, layer = m1, width = m1.getMinWidth(), extend = pdn.CORE) # Create the rest of the power delivery network pdngen.makeStrap(grid = g, layer = m4, width = m4.getMinWidth(), spacing = m4.getSpacing(), pitch = m4.getPitch(), offset = m4.getOffset(), number_of_straps = 0, snap = False, starts_with = pdn.GRID, extend = pdn.CORE, nets = []) pdngen.makeStrap(grid = g, layer = m7, width = m7.getMinWidth(), spacing = m7.getSpacing(), pitch = m7.getPitch(), offset = m7.getOffset(), number_of_straps = 0, snap = False, starts_with = pdn.GRID, extend = pdn.RINGS, nets = []) pdngen.makeRing(grid = g, layer0 = m7, width0 = core_ring_width[0], spacing0 = core_ring_spacing[0], layer1 = m8, width1 = core_ring_width[0], spacing1 = core_ring_spacing[0], starts_with = pdn.GRID, offset = core_ring_core_offset, pad_offset = core_ring_pad_offset, extend = False, pad_pin_layers = ring_connect_to_pad_layers, nets = []) pdngen.makeConnect(grid = g, layer0 = m1, layer1 = m4, cut_pitch_x = pdn_cut_pitch[0], cut_pitch_y = pdn_cut_pitch[1], vias = [], techvias = [], max_rows = 0, max_columns = 0, ongrid = [], split_cuts = dict(), dont_use_vias = ) pdngen.makeConnect(grid = g, layer0 = m4, layer1 = m7, cut_pitch_x = pdn_cut_pitch[0], cut_pitch_y = pdn_cut_pitch[1], vias = [], techvias = [], max_rows = 0, max_columns = 0, ongrid = [], split_cuts = dict(), dont_use_vias = ) pdngen.makeConnect(grid = g, layer0 = m7, layer1 = m8, cut_pitch_x = pdn_cut_pitch[0], cut_pitch_y = pdn_cut_pitch[1], vias = [], techvias = [], max_rows = 0, max_columns = 0, ongrid = [], split_cuts = dict(), dont_use_vias = ) # Create power delivery network for macros # Set the width of the PDN ring for macros and the spacing between VDD and VSS rings for macros macro_ring_width = [design.micronToDBU(2), design.micronToDBU(2)] macro_ring_spacing = [design.micronToDBU(2), design.micronToDBU(2)] macro_ring_core_offset = [design.micronToDBU(0) for i in range(4)] macro_ring_pad_offset = [design.micronToDBU(0) for i in range(4)] m5 = design.getTech().getDB().getTech().findLayer("Metal5") m6 = design.getTech().getDB().getTech().findLayer("Metal6") for i in range(len(macros)): for domain in domains: pdngen.makeInstanceGrid(domain = domain, name = f"Macro_core_grid_{i}", starts_with = pdn.GROUND, inst = macros[i], halo = halo, pg_pins_to_boundary = True, default_grid = False, generate_obstructions = [], is_bump = False) grid = pdngen.findGrid(f"Macro_core_grid_{i}") for g in grid: pdngen.makeRing(grid = g, layer0 = m5, width0 = macro_ring_width[0], spacing0 = macro_ring_spacing[0], layer1 = m6, width1 = macro_ring_width[0], spacing1 = macro_ring_spacing[0], starts_with = pdn.GRID, offset = macro_ring_core_offset, pad_offset = macro_ring_pad_offset, extend = False, pad_pin_layers = macro_ring_connect_to_pad_layers, nets = []) pdngen.makeStrap(grid = g, layer = m5, width = m5.getMinWidth(), spacing = m5.getSpacing(), pitch = m5.getPitch(), offset = m5.getOffset(), number_of_straps = 0, snap = True, starts_with = pdn.GRID, extend = pdn.RINGS, nets = []) pdngen.makeStrap(grid = g, layer = m6, width = m6.getMinWidth(), spacing = m6.getSpacing(), pitch = m6.getPitch(), offset = m6.getOffset(), number_of_straps = 0, snap = True, starts_with = pdn.GRID, extend = pdn.RINGS, nets = []) pdngen.makeConnect(grid = g, layer0 = m4, layer1 = m5, cut_pitch_x = pdn_cut_pitch[0], cut_pitch_y = pdn_cut_pitch[1], vias = [], techvias = [], max_rows = 0, max_columns = 0, ongrid = [], split_cuts = dict(), dont_use_vias = ) pdngen.makeConnect(grid = g, layer0 = m5, layer1 = m6, cut_pitch_x = pdn_cut_pitch[0], cut_pitch_y = pdn_cut_pitch[1], vias = [], techvias = [], max_rows = 0, max_columns = 0, ongrid = [], split_cuts = dict(), dont_use_vias = ) pdngen.makeConnect(grid = g, layer0 = m6, layer1 = m7, cut_pitch_x = pdn_cut_pitch[0], cut_pitch_y = pdn_cut_pitch[1], vias = [], techvias = [], max_rows = 0, max_columns = 0, ongrid = [], split_cuts = dict(), dont_use_vias = ) pdngen.checkSetup() pdngen.buildGrids(False) pdngen.writeToDb(True, ) pdngen.resetShapes() # Global Routing signal_low_layer = design.getTech().getDB().getTech().findLayer("Metal1").getRoutingLevel() signal_high_layer = design.getTech().getDB().getTech().findLayer("Metal6").getRoutingLevel() clk_low_layer = design.getTech().getDB().getTech().findLayer("Metal1").getRoutingLevel() clk_high_layer = design.getTech().getDB().getTech().findLayer("Metal6").getRoutingLevel() grt = design.getGlobalRouter() grt.setMinRoutingLayer(signal_low_layer) grt.setMaxRoutingLayer(signal_high_layer) grt.setMinLayerForClock(clk_low_layer) grt.setMaxLayerForClock(clk_high_layer) grt.setAdjustment(0.5) grt.setVerbose(True) grt.globalRoute(True) # Detailed Routing drter = design.getTritonRoute() params = drt.ParamStruct() params.outputMazeFile = "" params.outputDrcFile = "" params.outputCmapFile = "" params.outputGuideCoverageFile = "" params.dbProcessNode = "" params.enableViaGen = True params.drouteEndIter = 1 params.viaInPinBottomLayer = "" params.viaInPinTopLayer = "" params.orSeed = -1 params.orK = 0 params.bottomRoutingLayer = "Metal1" params.topRoutingLayer = "Metal6" params.verbose = 1 params.cleanPatches = True params.doPa = True params.singleStepDR = False params.minAccessPoints = 1 params.saveGuideUpdates = False drter.setParams(params) drter.main() # Static IR drop Analysis psm_obj = design.getPDNSim() psm_obj.setNet(ord.Tech().getDB().getChip().getBlock().findNet("VDD")) design.evalTclString(f"psm::set_corner [sta::cmd_corner]") psm_obj.analyzePowerGrid('', False, '', '') drops = psm_obj.getIRDropForLayer(tech.getDB().getTech().findLayer("Metal2")) design.writeDef("final.def") | Given a gate-level netlist with a clock port called "clk_i", read the tech file, lef files, and library files, and set the clock period as 50 nanoseconds. Then perform floorplan and set the bottom-left corner of the die as 0,0 and the top-right corner as 40,60. And set the bottom-left corner of the core as 10,10 and the top-right corner as 30,50. After floorplanning, place the macros and the standard cells. Make sure each macro is at least 5 microns to each other, and set a halo region around each macro as 5 microns. Set the iteration of the global router as 20 times. In the detailed placement stage, set the maximum displacement at the x-axis as 0.5 microns, and the y-axis as1. After the placement stage, perform clock tree synthesis with using bufferx1 as clock buffers, and set the unit resistance and the unit capacitance value for clock and signal wires to 0.0435 and 0.0817, respectively. Then construct a power grid with power rings on Metal7 and Metal8, and have power grids on Metal1 and Metal4 for standard cells and macros. For the power rings on Metal7 and Metal8, set the width to 4 and set the spacing to 4 microns. If there are macros, build power rings and grids for macros on Metal5 and Metal6 and set the width for the power ring on Metal5 and Metal6 to 2 microns and set the spacing to 2 microns. And if there are parallel grids, set the pitch of the via between two grids to 2 microns. In the routing stage, route the design from Metal1 to Metal6. In the end, perform IR drop analysis on Metal1 and dump the def file and name it "final.def".
import openroad as ord from openroad import Tech, Design import os, odb, drt, pdn, re from pathlib import Path # Read Files tech = Tech() # Set file path libDir = Path("lib_path") lefDir = Path("lef_path") techlefDir = Path("techlef_path") designDir = Path("design_path") design_name = "design_filename" design_top_module_name = "design_top_module_name" libFiles = libDir.glob("*.lib") techLefFiles = lefDir.glob("*.tech.lef") lefFiles = lefDir.glob('*.lef') # Read library files for libFile in libFiles: tech.readLiberty(libFile.as_posix()) for techLefFile in techLefFiles: tech.readLef(techLefFile.as_posix()) for lefFile in lefFiles: tech.readLef(lefFile.as_posix()) design = Design(tech) # Read design files verilogFile = designDir/str(design_name + ".v") design.readVerilog("verilogFile") design.link(design_top_module_name) # Set the clocks design.evalTclString("create_clock -period 40 [get_ports clk] -name core_clock") design.evalTclString("set_propagated_clock [all_clocks]") # Floorplanning floorplan = design.getFloorplan() # Set the core and die area die_area = odb.Rect(design.micronToDBU(0), design.micronToDBU(0), design.micronToDBU(45), design.micronToDBU(45)) core_area = odb.Rect(design.micronToDBU(5), design.micronToDBU(5), design.micronToDBU(40), design.micronToDBU(40) # Find the site in lef site = floorplan.findSite("site_name") floorplan.initFloorplan(die_area, core_area, site) floorplan.makeTracks() # Place Pins params = design.getIOPlacer().getParameters() params.setRandSeed(42) params.setMinDistanceInTracks(False) params.setMinDistance(design.micronToDBU(0)) params.setCornerAvoidance(design.micronToDBU(0)) # Place the pins on metal7 and metal8 design.getIOPlacer().addHorLayer(design.getTech().getDB().getTech().findLayer("metal8")) design.getIOPlacer().addVerLayer(design.getTech().getDB().getTech().findLayer("metal7")) IOPlacer_random_mode = True design.getIOPlacer().run(IOPlacer_random_mode) # Global Placement gpl = design.getReplace() gpl.setTimingDrivenMode(False) gpl.setRoutabilityDrivenMode(True) gpl.setUniformTargetDensityMode(True) # Set the max iteration of global placement to 30 times gpl.setInitialPlaceMaxIter(30) gpl.setInitDensityPenalityFactor(0.05) gpl.doInitialPlace() gpl.doNesterovPlace() gpl.reset() # Macro Placement macros = [inst for inst in ord.get_db_block().getInsts() if inst.getMaster().isBlock()] if len(macros) > 0: mpl = design.getMacroPlacer() # Set the halo around macros to 5 microns mpl_halo_x, mpl_halo_y = 5, 5 mpl.setHalo(mpl_halo_x, mpl_halo_y) # Set the channel width between macros to 5 microns mpl_channel_x, mpl_channel_y = 5, 5 mpl.setChannel(mpl_channel_x, mpl_channel_y) # Place the macros using the entire core area core = design.getBlock().getCoreArea() units = design.getBlock().getDbUnitsPerMicron() core_lx = core.xMin() / units core_ly = core.yMin() / units core_ux = core.xMax() / units core_uy = core.yMax() / units design.getMacroPlacer().setFenceRegion(core_lx, core_ly, core_ux, core_uy) # Snap the macro to layer metal4 (usually metal4) layer = design.getTech().getDB().getTech().findLayer("metal4") mpl.setSnapLayer(layer) mpl.placeMacrosCornerMaxWl() # Detailed Placement site = design.getBlock().getRows()[0].getSite() max_disp_x = int(design.micronToDBU(0.5) / site.getWidth()) max_disp_y = int(design.micronToDBU(0.5) / site.getHeight()) design.getOpendp().detailedPlacement(max_disp_x, max_disp_y, "", False) # Clock Tree Synthesis design.evalTclString("set_propagated_clock [core_clock]") design.evalTclString("set_wire_rc -clock -resistance 0.03574 -capacitance 0.07516") design.evalTclString("set_wire_rc -signal -resistance 0.03574 -capacitance 0.07516") cts = design.getTritonCts() parms = cts.getParms() parms.setWireSegmentUnit(20) # Can choose different buffer cells for cts cts.setBufferList("BUF_X3") cts.setRootBuffer("BUF_X3") cts.setSinkBuffer("BUF_X3") cts.runTritonCts() # Detailed Placement site = design.getBlock().getRows()[0].getSite() max_disp_x = int(design.micronToDBU(0.5) / site.getWidth()) max_disp_y = int(design.micronToDBU(0.5) / site.getHeight()) design.getOpendp().detailedPlacement(max_disp_x, max_disp_y, "", False) # Add Filler Cells db = ord.get_db() filler_masters = list() # Filler cell prefix may be different when using different library filler_cells_prefix = "FILLCELL_.*" for lib in db.getLibs(): for master in lib.getMasters(): master_name = master.getConstName() if re.fullmatch(filler_cells_prefix, master_name) != None: filler_masters.append(master) if len(filler_masters) == 0: print("wrong filler cell prefix") else: design.getOpendp().fillerPlacement(filler_masters, filler_cells_prefix) # Power Planning # Global Connect for net in design.getBlock().getNets(): if net.getSigType() == "POWER" or net.getSigType() == "GROUND": net.setSpecial() VDD_net = design.getBlock().findNet("VDD") VSS_net = design.getBlock().findNet("VSS") switched_power = None secondary = list() if VDD_net == None: VDD_net = odb.dbNet_create(design.getBlock(), "VDD") VDD_net.setSpecial() VDD_net.setSigType("POWER") if VSS_net == None: VSS_net = odb.dbNet_create(design.getBlock(), "VSS") VSS_net.setSpecial() VSS_net.setSigType("GROUND") design.getBlock().addGlobalConnect(region = None, instPattern = ".*", pinPattern = "^VDD$", net = VDD_net, do_connect = True) design.getBlock().addGlobalConnect(region = None, instPattern = ".*", pinPattern = "^VDDPE$", net = VDD_net, do_connect = True) design.getBlock().addGlobalConnect(region = None, instPattern = ".*", pinPattern = "^VDDCE$", net = VDD_net, do_connect = True) design.getBlock().addGlobalConnect(region = None, instPattern = ".*", pinPattern = "^VSS$", net = VSS_net, do_connect = True) design.getBlock().addGlobalConnect(region = None, instPattern = ".*", pinPattern = "^VSSE$", net = VSS_net, do_connect = True) design.getBlock().globalConnect() # Voltage Domains pdngen = design.getPdnGen() pdngen.setCoreDomain(power = VDD_net, switched_power = switched_power, ground = VSS_net, secondary = secondary) # Set the width of the PDN ring and the spacing between VDD and VSS rings core_ring_width = [design.micronToDBU(5), design.micronToDBU(5)] core_ring_spacing = [design.micronToDBU(5), design.micronToDBU(5)] core_ring_core_offset = [design.micronToDBU(0) for i in range(4)] core_ring_pad_offset = [design.micronToDBU(0) for i in range(4)] halo = [design.micronToDBU(0) for i in range(4)] ring_connect_to_pad_layers = list() for layer in design.getTech().getDB().getTech().getLayers(): if layer.getType() == "ROUTING": ring_connect_to_pad_layers.append(layer) # When the two layers are parallel, specify the distance between via cuts. pdn_cut_pitch = [design.micronToDBU(0) for i in range(2)] # Define power grid for std cells domains = [pdngen.findDomain("Core")] for domain in domains: pdngen.makeCoreGrid(domain = domain, name = "Core_pdn", starts_with = pdn.GROUND, pin_layers = [], generate_obstructions = [], powercell = None, powercontrol = None, powercontrolnetwork = "STAR") m1 = design.getTech().getDB().getTech().findLayer("metal1") m4 = design.getTech().getDB().getTech().findLayer("metal4") m7 = design.getTech().getDB().getTech().findLayer("metal7") m8 = design.getTech().getDB().getTech().findLayer("metal8") grid = pdngen.findGrid("Core_pdn") for g in grid: # Add power and ground grid on metal1 and attach to cell/macro's VDD/VSS pin pdngen.makeFollowpin(grid = g, layer = m1, width = m1.getMinWidth(), extend = pdn.CORE) # Create the rest of the power delivery network pdngen.makeStrap(grid = g, layer = m4, width = m4.getMinWidth(), spacing = m4.getSpacing(), pitch = m4.getPitch(), offset = m4.getOffset(), number_of_straps = 0, snap = False, starts_with = pdn.GRID, extend = pdn.CORE, nets = []) pdngen.makeStrap(grid = g, layer = m7, width = m7.getMinWidth(), spacing = m7.getSpacing(), pitch = m7.getPitch(), offset = m7.getOffset(), number_of_straps = 0, snap = False, starts_with = pdn.GRID, extend = pdn.RINGS, nets = []) pdngen.makeRing(grid = g, layer0 = m7, width0 = core_ring_width[0], spacing0 = core_ring_spacing[0], layer1 = m8, width1 = core_ring_width[0], spacing1 = core_ring_spacing[0], starts_with = pdn.GRID, offset = core_ring_core_offset, pad_offset = core_ring_pad_offset, extend = False, pad_pin_layers = ring_connect_to_pad_layers, nets = []) pdngen.makeConnect(grid = g, layer0 = m1, layer1 = m4, cut_pitch_x = pdn_cut_pitch[0], cut_pitch_y = pdn_cut_pitch[1], vias = [], techvias = [], max_rows = 0, max_columns = 0, ongrid = [], split_cuts = dict(), dont_use_vias = ) pdngen.makeConnect(grid = g, layer0 = m4, layer1 = m7, cut_pitch_x = pdn_cut_pitch[0], cut_pitch_y = pdn_cut_pitch[1], vias = [], techvias = [], max_rows = 0, max_columns = 0, ongrid = [], split_cuts = dict(), dont_use_vias = ) pdngen.makeConnect(grid = g, layer0 = m7, layer1 = m8, cut_pitch_x = pdn_cut_pitch[0], cut_pitch_y = pdn_cut_pitch[1], vias = [], techvias = [], max_rows = 0, max_columns = 0, ongrid = [], split_cuts = dict(), dont_use_vias = ) # Create power delivery network for macros # Set the width of the PDN ring for macros and the spacing between VDD and VSS rings for macros macro_ring_width = [design.micronToDBU(1.5), design.micronToDBU(1.5)] macro_ring_spacing = [design.micronToDBU(1.5), design.micronToDBU(1.5)] macro_ring_core_offset = [design.micronToDBU(0) for i in range(4)] macro_ring_pad_offset = [design.micronToDBU(0) for i in range(4)] m5 = design.getTech().getDB().getTech().findLayer("metal5") m6 = design.getTech().getDB().getTech().findLayer("metal6") for i in range(len(macros)): for domain in domains: pdngen.makeInstanceGrid(domain = domain, name = f"Instance_pdn_{i}", starts_with = pdn.GROUND, inst = macros[i], halo = halo, pg_pins_to_boundary = True, default_grid = False, generate_obstructions = [], is_bump = False) grid = pdngen.findGrid(f"Instance_pdn_{i}") for g in grid: pdngen.makeRing(grid = g, layer0 = m5, width0 = macro_ring_width[0], spacing0 = macro_ring_spacing[0], layer1 = m6, width1 = macro_ring_width[0], spacing1 = macro_ring_spacing[0], starts_with = pdn.GRID, offset = macro_ring_core_offset, pad_offset = macro_ring_pad_offset, extend = False, pad_pin_layers = macro_ring_connect_to_pad_layers, nets = []) pdngen.makeStrap(grid = g, layer = m5, width = m5.getMinWidth(), spacing = m5.getSpacing(), pitch = m5.getPitch(), offset = m5.getOffset(), number_of_straps = 0, snap = True, starts_with = pdn.GRID, extend = pdn.RINGS, nets = []) pdngen.makeStrap(grid = g, layer = m6, width = m6.getMinWidth(), spacing = m6.getSpacing(), pitch = m6.getPitch(), offset = m6.getOffset(), number_of_straps = 0, snap = True, starts_with = pdn.GRID, extend = pdn.RINGS, nets = []) pdngen.makeConnect(grid = g, layer0 = m4, layer1 = m5, cut_pitch_x = pdn_cut_pitch[0], cut_pitch_y = pdn_cut_pitch[1], vias = [], techvias = [], max_rows = 0, max_columns = 0, ongrid = [], split_cuts = dict(), dont_use_vias = ) pdngen.makeConnect(grid = g, layer0 = m5, layer1 = m6, cut_pitch_x = pdn_cut_pitch[0], cut_pitch_y = pdn_cut_pitch[1], vias = [], techvias = [], max_rows = 0, max_columns = 0, ongrid = [], split_cuts = dict(), dont_use_vias = ) pdngen.makeConnect(grid = g, layer0 = m6, layer1 = m7, cut_pitch_x = pdn_cut_pitch[0], cut_pitch_y = pdn_cut_pitch[1], vias = [], techvias = [], max_rows = 0, max_columns = 0, ongrid = [], split_cuts = dict(), dont_use_vias = ) pdngen.checkSetup() pdngen.buildGrids(False) pdngen.writeToDb(True, ) pdngen.resetShapes() # Global Routing signal_low_layer = design.getTech().getDB().getTech().findLayer("metal1").getRoutingLevel() signal_high_layer = design.getTech().getDB().getTech().findLayer("metal7").getRoutingLevel() clk_low_layer = design.getTech().getDB().getTech().findLayer("metal1").getRoutingLevel() clk_high_layer = design.getTech().getDB().getTech().findLayer("metal7").getRoutingLevel() grt = design.getGlobalRouter() grt.setMinRoutingLayer(signal_low_layer) grt.setMaxRoutingLayer(signal_high_layer) grt.setMinLayerForClock(clk_low_layer) grt.setMaxLayerForClock(clk_high_layer) grt.setAdjustment(0.5) grt.setVerbose(True) grt.globalRoute(True) # Detailed Routing drter = design.getTritonRoute() params = drt.ParamStruct() params.outputMazeFile = "" params.outputDrcFile = "" params.outputCmapFile = "" params.outputGuideCoverageFile = "" params.dbProcessNode = "" params.enableViaGen = True params.drouteEndIter = 1 params.viaInPinBottomLayer = "" params.viaInPinTopLayer = "" params.orSeed = -1 params.orK = 0 params.bottomRoutingLayer = "metal1" params.topRoutingLayer = "metal7" params.verbose = 1 params.cleanPatches = True params.doPa = True params.singleStepDR = False params.minAccessPoints = 1 params.saveGuideUpdates = False drter.setParams(params) drter.main() | Given a verilog-described netlist with a clk port called "clk", read the tech files and cell library information and set the clock period as 40 nanoseconds. Then perform floorplan and set the bottom-left corner of the die as 0,0 and the top-right corner as 45,45. And set the bottom-left corner of the core as 5,5 and the top-right corner as 40,40. After floorplanning, place the macros and the standard cells. Make sure each macro is at least 5 microns to each other, and set a halo region around each macro as 5 microns. Set the iteration of the global router as 30 times. In the detailed placement stage, set the maximum displacement at the x-axis as 0.5 microns, and the y-axis as0.5. After the placement stage, perform clock tree synthesis with using BUF_X3 as clock buffers, and set the unit resistance and the unit capacitance value for clock and signal wires to 0.03574 and 0.07516, respectively. Then construct a power grid with power rings on metal7 and metal8, and have power grids on metal1 and metal4 for standard cells and macros. Set the width of the metal1 grid, the metal4 grid, and the metal7 grid using the minimum value from the technology file. Then set the spacing of the metal1 grid, metal4 grid, and metal7 grid using the minimum value from the technology file as well, but set the pitch of those grids using two times the minimum value from the technology file. Set the offset using the default value. For the power rings on metal7 and metal8, set the width to 5 and set the spacing to 5 microns. If there are macros, build power rings and grids for macros on metal5 and metal6 with using minimum values for width and spacing from the technology file for power grids, and use two times the pitch value from the technology file for macro's power grids. However, for the power ring on metal5 and metal6, set the width to 1.5 microns and set the spacing to 1.5 microns. And if there are parallel grids, set the pitch of the via between two grids to 0 microns. In the routing stage, route the design from metal1 to metal7.
import openroad as ord from openroad import Tech, Design import os, odb, drt, pdn, re from pathlib import Path # Read Files tech = Tech() # Set file path libDir = Path("lib_path") lefDir = Path("lef_path") techlefDir = Path("techlef_path") designDir = Path("design_path") design_name = "design_filename" design_top_module_name = "design_top_module_name" libFiles = libDir.glob("*.lib") techLefFiles = lefDir.glob("*.tech.lef") lefFiles = lefDir.glob('*.lef') # Read library files for libFile in libFiles: tech.readLiberty(libFile.as_posix()) for techLefFile in techLefFiles: tech.readLef(techLefFile.as_posix()) for lefFile in lefFiles: tech.readLef(lefFile.as_posix()) design = Design(tech) # Read design files verilogFile = designDir/str(design_name + ".v") design.readVerilog("verilogFile") design.link(design_top_module_name) # Set the clocks design.evalTclString("create_clock -period 20 [get_ports clk_i] -name core_clock") design.evalTclString("set_propagated_clock [all_clocks]") # Floorplanning floorplan = design.getFloorplan() # Set the core and die area die_area = odb.Rect(design.micronToDBU(0), design.micronToDBU(0), design.micronToDBU(60), design.micronToDBU(40)) core_area = odb.Rect(design.micronToDBU(5), design.micronToDBU(5), design.micronToDBU(55), design.micronToDBU(35) # Find the site in lef site = floorplan.findSite("site_name") floorplan.initFloorplan(die_area, core_area, site) floorplan.makeTracks() # Place Pins params = design.getIOPlacer().getParameters() params.setRandSeed(42) params.setMinDistanceInTracks(False) params.setMinDistance(design.micronToDBU(0)) params.setCornerAvoidance(design.micronToDBU(0)) # Place the pins on Metal7 and Metal8 design.getIOPlacer().addHorLayer(design.getTech().getDB().getTech().findLayer("Metal8")) design.getIOPlacer().addVerLayer(design.getTech().getDB().getTech().findLayer("Metal7")) IOPlacer_random_mode = True design.getIOPlacer().run(IOPlacer_random_mode) design.writeDef("floorplan_place_pins.def") # Global Placement gpl = design.getReplace() gpl.setTimingDrivenMode(False) gpl.setRoutabilityDrivenMode(True) gpl.setUniformTargetDensityMode(True) # Set the max iteration of global placement to 10 times gpl.setInitialPlaceMaxIter(10) gpl.setInitDensityPenalityFactor(0.05) gpl.doInitialPlace() gpl.doNesterovPlace() gpl.reset() design.writeDef("global_placement.def") # Macro Placement macros = [inst for inst in ord.get_db_block().getInsts() if inst.getMaster().isBlock()] if len(macros) > 0: mpl = design.getMacroPlacer() # Set the halo around macros to 5 microns mpl_halo_x, mpl_halo_y = 5, 5 mpl.setHalo(mpl_halo_x, mpl_halo_y) # Set the channel width between macros to 5 microns mpl_channel_x, mpl_channel_y = 5, 5 mpl.setChannel(mpl_channel_x, mpl_channel_y) # Place the macros using the entire core area core = design.getBlock().getCoreArea() units = design.getBlock().getDbUnitsPerMicron() core_lx = core.xMin() / units core_ly = core.yMin() / units core_ux = core.xMax() / units core_uy = core.yMax() / units design.getMacroPlacer().setFenceRegion(core_lx, core_ly, core_ux, core_uy) # Snap the macro to layer Metal4 (usually Metal4) layer = design.getTech().getDB().getTech().findLayer("Metal4") mpl.setSnapLayer(layer) mpl.placeMacrosCornerMinWL() design.writeDef("macro_placement.def") # Detailed Placement site = design.getBlock().getRows()[0].getSite() max_disp_x = int(design.micronToDBU(0.5) / site.getWidth()) max_disp_y = int(design.micronToDBU(1) / site.getHeight()) design.getOpendp().detailedPlacement(max_disp_x, max_disp_y, "", False) design.writeDef("detailed_placement.def") # Clock Tree Synthesis design.evalTclString("set_propagated_clock [core_clock]") design.evalTclString("set_wire_rc -clock -resistance 0.0435 -capacitance 0.0817") design.evalTclString("set_wire_rc -signal -resistance 0.0435 -capacitance 0.0817") cts = design.getTritonCts() parms = cts.getParms() parms.setWireSegmentUnit(20) # Can choose different buffer cells for cts cts.setBufferList("bufferx1") cts.setRootBuffer("bufferx1") cts.setSinkBuffer("bufferx1") cts.runTritonCts() # Detailed Placement site = design.getBlock().getRows()[0].getSite() max_disp_x = int(design.micronToDBU(0.5) / site.getWidth()) max_disp_y = int(design.micronToDBU(1) / site.getHeight()) design.getOpendp().detailedPlacement(max_disp_x, max_disp_y, "", False) design.writeDef("cts.def") # Add Filler Cells db = ord.get_db() filler_masters = list() # Filler cell prefix may be different when using different library filler_cells_prefix = "FILLER_.*" for lib in db.getLibs(): for master in lib.getMasters(): master_name = master.getConstName() if re.fullmatch(filler_cells_prefix, master_name) != None: filler_masters.append(master) if len(filler_masters) == 0: print("wrong filler cell prefix") else: design.getOpendp().fillerPlacement(filler_masters, filler_cells_prefix) design.writeDef("filler_placement.def") # Power Planning # Global Connect for net in design.getBlock().getNets(): if net.getSigType() == "POWER" or net.getSigType() == "GROUND": net.setSpecial() VDD_net = design.getBlock().findNet("VDD") VSS_net = design.getBlock().findNet("VSS") switched_power = None secondary = list() if VDD_net == None: VDD_net = odb.dbNet_create(design.getBlock(), "VDD") VDD_net.setSpecial() VDD_net.setSigType("POWER") if VSS_net == None: VSS_net = odb.dbNet_create(design.getBlock(), "VSS") VSS_net.setSpecial() VSS_net.setSigType("GROUND") design.getBlock().addGlobalConnect(region = None, instPattern = ".*", pinPattern = "^VDD$", net = VDD_net, do_connect = True) design.getBlock().addGlobalConnect(region = None, instPattern = ".*", pinPattern = "^VDDPE$", net = VDD_net, do_connect = True) design.getBlock().addGlobalConnect(region = None, instPattern = ".*", pinPattern = "^VDDCE$", net = VDD_net, do_connect = True) design.getBlock().addGlobalConnect(region = None, instPattern = ".*", pinPattern = "^VSS$", net = VSS_net, do_connect = True) design.getBlock().addGlobalConnect(region = None, instPattern = ".*", pinPattern = "^VSSE$", net = VSS_net, do_connect = True) design.getBlock().globalConnect() # Voltage Domains pdngen = design.getPdnGen() pdngen.setCoreDomain(power = VDD_net, switched_power = switched_power, ground = VSS_net, secondary = secondary) # Set the width of the PDN ring and the spacing between VDD and VSS rings core_ring_width = [design.micronToDBU(2), design.micronToDBU(2)] core_ring_spacing = [design.micronToDBU(2), design.micronToDBU(2)] core_ring_core_offset = [design.micronToDBU(0) for i in range(4)] core_ring_pad_offset = [design.micronToDBU(0) for i in range(4)] halo = [design.micronToDBU(0) for i in range(4)] ring_connect_to_pad_layers = list() for layer in design.getTech().getDB().getTech().getLayers(): if layer.getType() == "ROUTING": ring_connect_to_pad_layers.append(layer) # When the two layers are parallel, specify the distance between via cuts. pdn_cut_pitch = [design.micronToDBU(2) for i in range(2)] # Define power grid for std cells domains = [pdngen.findDomain("Core")] for domain in domains: pdngen.makeCoreGrid(domain = domain, name = "_core_", starts_with = pdn.GROUND, pin_layers = [], generate_obstructions = [], powercell = None, powercontrol = None, powercontrolnetwork = "STAR") m1 = design.getTech().getDB().getTech().findLayer("Metal1") m4 = design.getTech().getDB().getTech().findLayer("Metal4") m7 = design.getTech().getDB().getTech().findLayer("Metal7") m8 = design.getTech().getDB().getTech().findLayer("Metal8") grid = pdngen.findGrid("_core_") for g in grid: # Add power and ground grid on Metal1 and attach to cell/macro's VDD/VSS pin pdngen.makeFollowpin(grid = g, layer = m1, width = m1.getMinWidth(), extend = pdn.CORE) # Create the rest of the power delivery network pdngen.makeStrap(grid = g, layer = m4, width = m4.getMinWidth(), spacing = m4.getSpacing(), pitch = m4.getPitch(), offset = m4.getOffset(), number_of_straps = 0, snap = False, starts_with = pdn.GRID, extend = pdn.CORE, nets = []) pdngen.makeStrap(grid = g, layer = m7, width = m7.getMinWidth(), spacing = m7.getSpacing(), pitch = m7.getPitch(), offset = m7.getOffset(), number_of_straps = 0, snap = False, starts_with = pdn.GRID, extend = pdn.RINGS, nets = []) pdngen.makeRing(grid = g, layer0 = m7, width0 = core_ring_width[0], spacing0 = core_ring_spacing[0], layer1 = m8, width1 = core_ring_width[0], spacing1 = core_ring_spacing[0], starts_with = pdn.GRID, offset = core_ring_core_offset, pad_offset = core_ring_pad_offset, extend = False, pad_pin_layers = ring_connect_to_pad_layers, nets = []) pdngen.makeConnect(grid = g, layer0 = m1, layer1 = m4, cut_pitch_x = pdn_cut_pitch[0], cut_pitch_y = pdn_cut_pitch[1], vias = [], techvias = [], max_rows = 0, max_columns = 0, ongrid = [], split_cuts = dict(), dont_use_vias = ) pdngen.makeConnect(grid = g, layer0 = m4, layer1 = m7, cut_pitch_x = pdn_cut_pitch[0], cut_pitch_y = pdn_cut_pitch[1], vias = [], techvias = [], max_rows = 0, max_columns = 0, ongrid = [], split_cuts = dict(), dont_use_vias = ) pdngen.makeConnect(grid = g, layer0 = m7, layer1 = m8, cut_pitch_x = pdn_cut_pitch[0], cut_pitch_y = pdn_cut_pitch[1], vias = [], techvias = [], max_rows = 0, max_columns = 0, ongrid = [], split_cuts = dict(), dont_use_vias = ) # Create power delivery network for macros # Set the width of the PDN ring for macros and the spacing between VDD and VSS rings for macros macro_ring_width = [design.micronToDBU(2), design.micronToDBU(2)] macro_ring_spacing = [design.micronToDBU(2), design.micronToDBU(2)] macro_ring_core_offset = [design.micronToDBU(0) for i in range(4)] macro_ring_pad_offset = [design.micronToDBU(0) for i in range(4)] m5 = design.getTech().getDB().getTech().findLayer("Metal5") m6 = design.getTech().getDB().getTech().findLayer("Metal6") for i in range(len(macros)): for domain in domains: pdngen.makeInstanceGrid(domain = domain, name = f"Core_macro_grid_{i}", starts_with = pdn.GROUND, inst = macros[i], halo = halo, pg_pins_to_boundary = True, default_grid = False, generate_obstructions = [], is_bump = False) grid = pdngen.findGrid(f"Core_macro_grid_{i}") for g in grid: pdngen.makeRing(grid = g, layer0 = m5, width0 = macro_ring_width[0], spacing0 = macro_ring_spacing[0], layer1 = m6, width1 = macro_ring_width[0], spacing1 = macro_ring_spacing[0], starts_with = pdn.GRID, offset = macro_ring_core_offset, pad_offset = macro_ring_pad_offset, extend = False, pad_pin_layers = macro_ring_connect_to_pad_layers, nets = []) pdngen.makeStrap(grid = g, layer = m5, width = m5.getMinWidth(), spacing = m5.getSpacing(), pitch = m5.getPitch(), offset = m5.getOffset(), number_of_straps = 0, snap = True, starts_with = pdn.GRID, extend = pdn.RINGS, nets = []) pdngen.makeStrap(grid = g, layer = m6, width = m6.getMinWidth(), spacing = m6.getSpacing(), pitch = m6.getPitch(), offset = m6.getOffset(), number_of_straps = 0, snap = True, starts_with = pdn.GRID, extend = pdn.RINGS, nets = []) pdngen.makeConnect(grid = g, layer0 = m4, layer1 = m5, cut_pitch_x = pdn_cut_pitch[0], cut_pitch_y = pdn_cut_pitch[1], vias = [], techvias = [], max_rows = 0, max_columns = 0, ongrid = [], split_cuts = dict(), dont_use_vias = ) pdngen.makeConnect(grid = g, layer0 = m5, layer1 = m6, cut_pitch_x = pdn_cut_pitch[0], cut_pitch_y = pdn_cut_pitch[1], vias = [], techvias = [], max_rows = 0, max_columns = 0, ongrid = [], split_cuts = dict(), dont_use_vias = ) pdngen.makeConnect(grid = g, layer0 = m6, layer1 = m7, cut_pitch_x = pdn_cut_pitch[0], cut_pitch_y = pdn_cut_pitch[1], vias = [], techvias = [], max_rows = 0, max_columns = 0, ongrid = [], split_cuts = dict(), dont_use_vias = ) pdngen.checkSetup() pdngen.buildGrids(False) pdngen.writeToDb(True, ) pdngen.resetShapes() design.writeDef("PDN.def") | Given a synthesized netlist with a clock port named "clk_i", read the library and set the clock period as 20 nanoseconds. Then perform floorplan and set the bottom-left corner of the die as 0,0 and the top-right corner as 60,40. And set the bottom-left corner of the core as 5,5 and the top-right corner as 55,35. After floorplanning, place the macros and the standard cells. Make sure each macro is at least 5 microns to each other, and set a halo region around each macro as 5 microns. Set the iteration of the global router as 10 times. In the detailed placement stage, set the maximum displacement at the x-axis as 0.5 microns, and the y-axis as1. After the placement stage, perform CTS with using bufferx1 as clock buffers, and set the unit resistance and the unit capacitance value for clock and signal wires to 0.0435 and 0.0817, respectively. Then construct PDN with power rings on Metal7 and Metal8, and have power grids on Metal1 and Metal4 for standard cells and macros. For the power rings on Metal7 and Metal8, set the width to 2 and set the spacing to 2 microns. If there are macros, build power rings and grids for macros on Metal5 and Metal6 and set the width for the power ring on Metal5 and Metal6 to 2 microns and set the spacing to 2 microns. And if there are parallel grids, set the pitch of the via between two grids to 2 microns. In each stage, dump the def file and name it according to the stage.
import openroad as ord from openroad import Tech, Design import os, odb, drt, pdn, re from pathlib import Path # Read Files tech = Tech() # Set file path libDir = Path("lib_path") lefDir = Path("lef_path") techlefDir = Path("techlef_path") designDir = Path("design_path") design_name = "design_filename" design_top_module_name = "design_top_module_name" libFiles = libDir.glob("*.lib") techLefFiles = lefDir.glob("*.tech.lef") lefFiles = lefDir.glob('*.lef') # Read library files for libFile in libFiles: tech.readLiberty(libFile.as_posix()) for techLefFile in techLefFiles: tech.readLef(techLefFile.as_posix()) for lefFile in lefFiles: tech.readLef(lefFile.as_posix()) design = Design(tech) # Read design files verilogFile = designDir/str(design_name + ".v") design.readVerilog("verilogFile") design.link(design_top_module_name) # Set the clocks design.evalTclString("create_clock -period 40 [get_ports clk] -name core_clock") design.evalTclString("set_propagated_clock [all_clocks]") # Floorplanning floorplan = design.getFloorplan() # Set the core and die area die_area = odb.Rect(design.micronToDBU(0), design.micronToDBU(0), design.micronToDBU(60), design.micronToDBU(50)) core_area = odb.Rect(design.micronToDBU(8), design.micronToDBU(8), design.micronToDBU(52), design.micronToDBU(42) # Find the site in lef site = floorplan.findSite("site_name") floorplan.initFloorplan(die_area, core_area, site) floorplan.makeTracks() # Place Pins params = design.getIOPlacer().getParameters() params.setRandSeed(42) params.setMinDistanceInTracks(False) params.setMinDistance(design.micronToDBU(0)) params.setCornerAvoidance(design.micronToDBU(0)) # Place the pins on metal7 and metal8 design.getIOPlacer().addHorLayer(design.getTech().getDB().getTech().findLayer("metal8")) design.getIOPlacer().addVerLayer(design.getTech().getDB().getTech().findLayer("metal7")) IOPlacer_random_mode = True design.getIOPlacer().run(IOPlacer_random_mode) # Global Placement gpl = design.getReplace() gpl.setTimingDrivenMode(False) gpl.setRoutabilityDrivenMode(True) gpl.setUniformTargetDensityMode(True) # Set the max iteration of global placement to 30 times gpl.setInitialPlaceMaxIter(30) gpl.setInitDensityPenalityFactor(0.05) gpl.doInitialPlace() gpl.doNesterovPlace() gpl.reset() # Macro Placement macros = [inst for inst in ord.get_db_block().getInsts() if inst.getMaster().isBlock()] if len(macros) > 0: mpl = design.getMacroPlacer() # Set the halo around macros to 5 microns mpl_halo_x, mpl_halo_y = 5, 5 mpl.setHalo(mpl_halo_x, mpl_halo_y) # Set the channel width between macros to 5 microns mpl_channel_x, mpl_channel_y = 5, 5 mpl.setChannel(mpl_channel_x, mpl_channel_y) # Place the macros using the entire core area core = design.getBlock().getCoreArea() units = design.getBlock().getDbUnitsPerMicron() core_lx = core.xMin() / units core_ly = core.yMin() / units core_ux = core.xMax() / units core_uy = core.yMax() / units design.getMacroPlacer().setFenceRegion(core_lx, core_ly, core_ux, core_uy) # Snap the macro to layer metal4 (usually metal4) layer = design.getTech().getDB().getTech().findLayer("metal4") mpl.setSnapLayer(layer) mpl.placeMacrosCornerMaxWl() # Detailed Placement site = design.getBlock().getRows()[0].getSite() max_disp_x = int(design.micronToDBU(0.5) / site.getWidth()) max_disp_y = int(design.micronToDBU(0.5) / site.getHeight()) design.getOpendp().detailedPlacement(max_disp_x, max_disp_y, "", False) # Clock Tree Synthesis design.evalTclString("set_propagated_clock [core_clock]") design.evalTclString("set_wire_rc -clock -resistance 0.03574 -capacitance 0.07516") design.evalTclString("set_wire_rc -signal -resistance 0.03574 -capacitance 0.07516") cts = design.getTritonCts() parms = cts.getParms() parms.setWireSegmentUnit(20) # Can choose different buffer cells for cts cts.setBufferList("BUF_X3") cts.setRootBuffer("BUF_X3") cts.setSinkBuffer("BUF_X3") cts.runTritonCts() # Detailed Placement site = design.getBlock().getRows()[0].getSite() max_disp_x = int(design.micronToDBU(0.5) / site.getWidth()) max_disp_y = int(design.micronToDBU(0.5) / site.getHeight()) design.getOpendp().detailedPlacement(max_disp_x, max_disp_y, "", False) # Add Filler Cells db = ord.get_db() filler_masters = list() # Filler cell prefix may be different when using different library filler_cells_prefix = "FILLCELL_.*" for lib in db.getLibs(): for master in lib.getMasters(): master_name = master.getConstName() if re.fullmatch(filler_cells_prefix, master_name) != None: filler_masters.append(master) if len(filler_masters) == 0: print("wrong filler cell prefix") else: design.getOpendp().fillerPlacement(filler_masters, filler_cells_prefix) # Power Planning # Global Connect for net in design.getBlock().getNets(): if net.getSigType() == "POWER" or net.getSigType() == "GROUND": net.setSpecial() VDD_net = design.getBlock().findNet("VDD") VSS_net = design.getBlock().findNet("VSS") switched_power = None secondary = list() if VDD_net == None: VDD_net = odb.dbNet_create(design.getBlock(), "VDD") VDD_net.setSpecial() VDD_net.setSigType("POWER") if VSS_net == None: VSS_net = odb.dbNet_create(design.getBlock(), "VSS") VSS_net.setSpecial() VSS_net.setSigType("GROUND") design.getBlock().addGlobalConnect(region = None, instPattern = ".*", pinPattern = "^VDD$", net = VDD_net, do_connect = True) design.getBlock().addGlobalConnect(region = None, instPattern = ".*", pinPattern = "^VDDPE$", net = VDD_net, do_connect = True) design.getBlock().addGlobalConnect(region = None, instPattern = ".*", pinPattern = "^VDDCE$", net = VDD_net, do_connect = True) design.getBlock().addGlobalConnect(region = None, instPattern = ".*", pinPattern = "^VSS$", net = VSS_net, do_connect = True) design.getBlock().addGlobalConnect(region = None, instPattern = ".*", pinPattern = "^VSSE$", net = VSS_net, do_connect = True) design.getBlock().globalConnect() # Voltage Domains pdngen = design.getPdnGen() pdngen.setCoreDomain(power = VDD_net, switched_power = switched_power, ground = VSS_net, secondary = secondary) # Set the width of the PDN ring and the spacing between VDD and VSS rings core_ring_width = [design.micronToDBU(5), design.micronToDBU(5)] core_ring_spacing = [design.micronToDBU(5), design.micronToDBU(5)] core_ring_core_offset = [design.micronToDBU(0) for i in range(4)] core_ring_pad_offset = [design.micronToDBU(0) for i in range(4)] halo = [design.micronToDBU(0) for i in range(4)] ring_connect_to_pad_layers = list() for layer in design.getTech().getDB().getTech().getLayers(): if layer.getType() == "ROUTING": ring_connect_to_pad_layers.append(layer) # When the two layers are parallel, specify the distance between via cuts. pdn_cut_pitch = [design.micronToDBU(0) for i in range(2)] # Define power grid for std cells domains = [pdngen.findDomain("Core")] for domain in domains: pdngen.makeCoreGrid(domain = domain, name = "Core_pdn", starts_with = pdn.GROUND, pin_layers = [], generate_obstructions = [], powercell = None, powercontrol = None, powercontrolnetwork = "STAR") m1 = design.getTech().getDB().getTech().findLayer("metal1") m4 = design.getTech().getDB().getTech().findLayer("metal4") m7 = design.getTech().getDB().getTech().findLayer("metal7") m8 = design.getTech().getDB().getTech().findLayer("metal8") grid = pdngen.findGrid("Core_pdn") for g in grid: # Add power and ground grid on metal1 and attach to cell/macro's VDD/VSS pin pdngen.makeFollowpin(grid = g, layer = m1, width = m1.getMinWidth(), extend = pdn.CORE) # Create the rest of the power delivery network pdngen.makeStrap(grid = g, layer = m4, width = m4.getMinWidth(), spacing = m4.getSpacing(), pitch = m4.getPitch(), offset = m4.getOffset(), number_of_straps = 0, snap = False, starts_with = pdn.GRID, extend = pdn.CORE, nets = []) pdngen.makeStrap(grid = g, layer = m7, width = m7.getMinWidth(), spacing = m7.getSpacing(), pitch = m7.getPitch(), offset = m7.getOffset(), number_of_straps = 0, snap = False, starts_with = pdn.GRID, extend = pdn.RINGS, nets = []) pdngen.makeRing(grid = g, layer0 = m7, width0 = core_ring_width[0], spacing0 = core_ring_spacing[0], layer1 = m8, width1 = core_ring_width[0], spacing1 = core_ring_spacing[0], starts_with = pdn.GRID, offset = core_ring_core_offset, pad_offset = core_ring_pad_offset, extend = False, pad_pin_layers = ring_connect_to_pad_layers, nets = []) pdngen.makeConnect(grid = g, layer0 = m1, layer1 = m4, cut_pitch_x = pdn_cut_pitch[0], cut_pitch_y = pdn_cut_pitch[1], vias = [], techvias = [], max_rows = 0, max_columns = 0, ongrid = [], split_cuts = dict(), dont_use_vias = ) pdngen.makeConnect(grid = g, layer0 = m4, layer1 = m7, cut_pitch_x = pdn_cut_pitch[0], cut_pitch_y = pdn_cut_pitch[1], vias = [], techvias = [], max_rows = 0, max_columns = 0, ongrid = [], split_cuts = dict(), dont_use_vias = ) pdngen.makeConnect(grid = g, layer0 = m7, layer1 = m8, cut_pitch_x = pdn_cut_pitch[0], cut_pitch_y = pdn_cut_pitch[1], vias = [], techvias = [], max_rows = 0, max_columns = 0, ongrid = [], split_cuts = dict(), dont_use_vias = ) # Create power delivery network for macros # Set the width of the PDN ring for macros and the spacing between VDD and VSS rings for macros macro_ring_width = [design.micronToDBU(1.5), design.micronToDBU(1.5)] macro_ring_spacing = [design.micronToDBU(1.5), design.micronToDBU(1.5)] macro_ring_core_offset = [design.micronToDBU(0) for i in range(4)] macro_ring_pad_offset = [design.micronToDBU(0) for i in range(4)] m5 = design.getTech().getDB().getTech().findLayer("metal5") m6 = design.getTech().getDB().getTech().findLayer("metal6") for i in range(len(macros)): for domain in domains: pdngen.makeInstanceGrid(domain = domain, name = f"Instance_pdn_{i}", starts_with = pdn.GROUND, inst = macros[i], halo = halo, pg_pins_to_boundary = True, default_grid = False, generate_obstructions = [], is_bump = False) grid = pdngen.findGrid(f"Instance_pdn_{i}") for g in grid: pdngen.makeRing(grid = g, layer0 = m5, width0 = macro_ring_width[0], spacing0 = macro_ring_spacing[0], layer1 = m6, width1 = macro_ring_width[0], spacing1 = macro_ring_spacing[0], starts_with = pdn.GRID, offset = macro_ring_core_offset, pad_offset = macro_ring_pad_offset, extend = False, pad_pin_layers = macro_ring_connect_to_pad_layers, nets = []) pdngen.makeStrap(grid = g, layer = m5, width = m5.getMinWidth(), spacing = m5.getSpacing(), pitch = m5.getPitch(), offset = m5.getOffset(), number_of_straps = 0, snap = True, starts_with = pdn.GRID, extend = pdn.RINGS, nets = []) pdngen.makeStrap(grid = g, layer = m6, width = m6.getMinWidth(), spacing = m6.getSpacing(), pitch = m6.getPitch(), offset = m6.getOffset(), number_of_straps = 0, snap = True, starts_with = pdn.GRID, extend = pdn.RINGS, nets = []) pdngen.makeConnect(grid = g, layer0 = m4, layer1 = m5, cut_pitch_x = pdn_cut_pitch[0], cut_pitch_y = pdn_cut_pitch[1], vias = [], techvias = [], max_rows = 0, max_columns = 0, ongrid = [], split_cuts = dict(), dont_use_vias = ) pdngen.makeConnect(grid = g, layer0 = m5, layer1 = m6, cut_pitch_x = pdn_cut_pitch[0], cut_pitch_y = pdn_cut_pitch[1], vias = [], techvias = [], max_rows = 0, max_columns = 0, ongrid = [], split_cuts = dict(), dont_use_vias = ) pdngen.makeConnect(grid = g, layer0 = m6, layer1 = m7, cut_pitch_x = pdn_cut_pitch[0], cut_pitch_y = pdn_cut_pitch[1], vias = [], techvias = [], max_rows = 0, max_columns = 0, ongrid = [], split_cuts = dict(), dont_use_vias = ) pdngen.checkSetup() pdngen.buildGrids(False) pdngen.writeToDb(True, ) pdngen.resetShapes() # Static IR drop Analysis psm_obj = design.getPDNSim() psm_obj.setNet(ord.Tech().getDB().getChip().getBlock().findNet("VDD")) design.evalTclString(f"psm::set_corner [sta::cmd_corner]") psm_obj.analyzePowerGrid('', False, '', '') drops = psm_obj.getIRDropForLayer(tech.getDB().getTech().findLayer("metal1")) design.writeDef("PDN.def") | Given a verilog-described netlist with a clk port called "clk", read the tech files and cell library information and set the clock period as 40 nanoseconds. Then perform floorplan and set the bottom-left corner of the die as 0,0 and the top-right corner as 60,50. And set the bottom-left corner of the core as 8,8 and the top-right corner as 52,42. After floorplanning, place the standard cells and the macros. Place each macro at least 5 microns away from each other, and set a halo region around each macro as 5 microns. Set the number of iteration of the global router as 30. During detailed placement, set the maximum displacement at the x-axis as 0.5 microns, and the y-axis as0.5. After placement, do CTS and use BUF_X3 as clock buffers, then set the unit resistance and the unit capacitance value for clock and signal wires to 0.03574 and 0.07516, respectively. Then construct a power grid with power rings on metal7 and metal8, and have power grids on metal1 and metal4 for standard cells and macros. Set the width of the metal1 grid, the metal4 grid, and the metal7 grid using the minimum value from the technology file. Then set the spacing of the metal1 grid, metal4 grid, and metal7 grid using the minimum value from the technology file as well, but set the pitch of those grids using two times the minimum value from the technology file. Set the offset using the default value. For the power rings on metal7 and metal8, set the width to 5 and set the spacing to 5 microns. If there are macros, build power rings and grids for macros on metal5 and metal6 with using minimum values for width and spacing from the technology file for power grids, and use two times the pitch value from the technology file for macro's power grids. However, for the power ring on metal5 and metal6, set the width to 1.5 microns and set the spacing to 1.5 microns. And if there are parallel grids, set the pitch of the via between two grids to 0 microns. After PDN construction, get the IR drop analysis result on metal1 layer and dump the def file and name it "PDN.def".
import openroad as ord from openroad import Tech, Design import os, odb, drt, pdn, re from pathlib import Path # Read Files tech = Tech() # Set file path libDir = Path("lib_path") lefDir = Path("lef_path") techlefDir = Path("techlef_path") designDir = Path("design_path") design_name = "design_filename" design_top_module_name = "design_top_module_name" libFiles = libDir.glob("*.lib") techLefFiles = lefDir.glob("*.tech.lef") lefFiles = lefDir.glob('*.lef') # Read library files for libFile in libFiles: tech.readLiberty(libFile.as_posix()) for techLefFile in techLefFiles: tech.readLef(techLefFile.as_posix()) for lefFile in lefFiles: tech.readLef(lefFile.as_posix()) design = Design(tech) # Read design files verilogFile = designDir/str(design_name + ".v") design.readVerilog("verilogFile") design.link(design_top_module_name) # Set the clocks design.evalTclString("create_clock -period 40 [get_ports clk_i] -name core_clock") design.evalTclString("set_propagated_clock [all_clocks]") # Floorplanning floorplan = design.getFloorplan() # Set the core and die area die_area = odb.Rect(design.micronToDBU(0), design.micronToDBU(0), design.micronToDBU(60), design.micronToDBU(40)) core_area = odb.Rect(design.micronToDBU(5), design.micronToDBU(5), design.micronToDBU(55), design.micronToDBU(35) # Find the site in lef site = floorplan.findSite("site_name") floorplan.initFloorplan(die_area, core_area, site) floorplan.makeTracks() # Place Pins params = design.getIOPlacer().getParameters() params.setRandSeed(42) params.setMinDistanceInTracks(False) params.setMinDistance(design.micronToDBU(0)) params.setCornerAvoidance(design.micronToDBU(0)) # Place the pins on Metal7 and Metal8 design.getIOPlacer().addHorLayer(design.getTech().getDB().getTech().findLayer("Metal8")) design.getIOPlacer().addVerLayer(design.getTech().getDB().getTech().findLayer("Metal7")) IOPlacer_random_mode = True design.getIOPlacer().run(IOPlacer_random_mode) # Global Placement gpl = design.getReplace() gpl.setTimingDrivenMode(False) gpl.setRoutabilityDrivenMode(True) gpl.setUniformTargetDensityMode(True) # Set the max iteration of global placement to 30 times gpl.setInitialPlaceMaxIter(30) gpl.setInitDensityPenalityFactor(0.05) gpl.doInitialPlace() gpl.doNesterovPlace() gpl.reset() # Macro Placement macros = [inst for inst in ord.get_db_block().getInsts() if inst.getMaster().isBlock()] if len(macros) > 0: mpl = design.getMacroPlacer() # Set the halo around macros to 5 microns mpl_halo_x, mpl_halo_y = 5, 5 mpl.setHalo(mpl_halo_x, mpl_halo_y) # Set the channel width between macros to 5 microns mpl_channel_x, mpl_channel_y = 5, 5 mpl.setChannel(mpl_channel_x, mpl_channel_y) # Place the macros using the entire core area core = design.getBlock().getCoreArea() units = design.getBlock().getDbUnitsPerMicron() core_lx = core.xMin() / units core_ly = core.yMin() / units core_ux = core.xMax() / units core_uy = core.yMax() / units design.getMacroPlacer().setFenceRegion(core_lx, core_ly, core_ux, core_uy) # Snap the macro to layer Metal4 (usually Metal4) layer = design.getTech().getDB().getTech().findLayer("Metal4") mpl.setSnapLayer(layer) mpl.placeMacrosCornerMaxWl() # Detailed Placement site = design.getBlock().getRows()[0].getSite() max_disp_x = int(design.micronToDBU(0) / site.getWidth()) max_disp_y = int(design.micronToDBU(0) / site.getHeight()) design.getOpendp().detailedPlacement(max_disp_x, max_disp_y, "", False) design.writeDef("placement.def") | Given a verilog-described netlist with a clk port called "clk_i", read the tech files and cell library information and set the clock period as 40 nanoseconds. Then perform floorplan and set the bottom-left corner of the die as 0,0 and the top-right corner as 60,40. And set the bottom-left corner of the core as 5,5 and the top-right corner as 55,35. After floorplanning, place the macros and the standard cells. Ensure each macro is at least 5 microns to each other, and set a halo region around each macro as 5 microns. Set the iteration of the global router as 30 times. In the detailed placement stage, set the maximum displacement at the x-axis as 0 microns, and the y-axis as0. After the placement stage, dump the def file and name it "placement.def".
import openroad as ord from openroad import Tech, Design import os, odb, drt, pdn, re from pathlib import Path # Read Files tech = Tech() # Set file path libDir = Path("lib_path") lefDir = Path("lef_path") techlefDir = Path("techlef_path") designDir = Path("design_path") design_name = "design_filename" design_top_module_name = "design_top_module_name" libFiles = libDir.glob("*.lib") techLefFiles = lefDir.glob("*.tech.lef") lefFiles = lefDir.glob('*.lef') # Read library files for libFile in libFiles: tech.readLiberty(libFile.as_posix()) for techLefFile in techLefFiles: tech.readLef(techLefFile.as_posix()) for lefFile in lefFiles: tech.readLef(lefFile.as_posix()) design = Design(tech) # Read design files verilogFile = designDir/str(design_name + ".v") design.readVerilog("verilogFile") design.link(design_top_module_name) # Set the clocks design.evalTclString("create_clock -period 20 [get_ports clk] -name core_clock") design.evalTclString("set_propagated_clock [all_clocks]") # Floorplanning floorplan = design.getFloorplan() # Set the core and die area die_area = odb.Rect(design.micronToDBU(0), design.micronToDBU(0), design.micronToDBU(60), design.micronToDBU(50)) core_area = odb.Rect(design.micronToDBU(8), design.micronToDBU(8), design.micronToDBU(52), design.micronToDBU(42) # Find the site in lef site = floorplan.findSite("site_name") floorplan.initFloorplan(die_area, core_area, site) floorplan.makeTracks() # Place Pins params = design.getIOPlacer().getParameters() params.setRandSeed(42) params.setMinDistanceInTracks(False) params.setMinDistance(design.micronToDBU(0)) params.setCornerAvoidance(design.micronToDBU(0)) # Place the pins on metal7 and metal8 design.getIOPlacer().addHorLayer(design.getTech().getDB().getTech().findLayer("metal8")) design.getIOPlacer().addVerLayer(design.getTech().getDB().getTech().findLayer("metal7")) IOPlacer_random_mode = True design.getIOPlacer().run(IOPlacer_random_mode) # Global Placement gpl = design.getReplace() gpl.setTimingDrivenMode(False) gpl.setRoutabilityDrivenMode(True) gpl.setUniformTargetDensityMode(True) # Set the max iteration of global placement to 10 times gpl.setInitialPlaceMaxIter(10) gpl.setInitDensityPenalityFactor(0.05) gpl.doInitialPlace() gpl.doNesterovPlace() gpl.reset() # Macro Placement macros = [inst for inst in ord.get_db_block().getInsts() if inst.getMaster().isBlock()] if len(macros) > 0: mpl = design.getMacroPlacer() # Set the halo around macros to 5 microns mpl_halo_x, mpl_halo_y = 5, 5 mpl.setHalo(mpl_halo_x, mpl_halo_y) # Set the channel width between macros to 5 microns mpl_channel_x, mpl_channel_y = 5, 5 mpl.setChannel(mpl_channel_x, mpl_channel_y) # Place the macros using the entire core area core = design.getBlock().getCoreArea() units = design.getBlock().getDbUnitsPerMicron() core_lx = core.xMin() / units core_ly = core.yMin() / units core_ux = core.xMax() / units core_uy = core.yMax() / units design.getMacroPlacer().setFenceRegion(core_lx, core_ly, core_ux, core_uy) # Snap the macro to layer metal4 (usually metal4) layer = design.getTech().getDB().getTech().findLayer("metal4") mpl.setSnapLayer(layer) mpl.placeMacrosCornerMaxWl() # Detailed Placement site = design.getBlock().getRows()[0].getSite() max_disp_x = int(design.micronToDBU(0.5) / site.getWidth()) max_disp_y = int(design.micronToDBU(0.5) / site.getHeight()) design.getOpendp().detailedPlacement(max_disp_x, max_disp_y, "", False) # Clock Tree Synthesis design.evalTclString("set_propagated_clock [core_clock]") design.evalTclString("set_wire_rc -clock -resistance 0.03574 -capacitance 0.07516") design.evalTclString("set_wire_rc -signal -resistance 0.03574 -capacitance 0.07516") cts = design.getTritonCts() parms = cts.getParms() parms.setWireSegmentUnit(20) # Can choose different buffer cells for cts cts.setBufferList("BUF_X3") cts.setRootBuffer("BUF_X3") cts.setSinkBuffer("BUF_X3") cts.runTritonCts() # Detailed Placement site = design.getBlock().getRows()[0].getSite() max_disp_x = int(design.micronToDBU(0.5) / site.getWidth()) max_disp_y = int(design.micronToDBU(0.5) / site.getHeight()) design.getOpendp().detailedPlacement(max_disp_x, max_disp_y, "", False) # Add Filler Cells db = ord.get_db() filler_masters = list() # Filler cell prefix may be different when using different library filler_cells_prefix = "FILLCELL_.*" for lib in db.getLibs(): for master in lib.getMasters(): master_name = master.getConstName() if re.fullmatch(filler_cells_prefix, master_name) != None: filler_masters.append(master) if len(filler_masters) == 0: print("wrong filler cell prefix") else: design.getOpendp().fillerPlacement(filler_masters, filler_cells_prefix) # Power Planning # Global Connect for net in design.getBlock().getNets(): if net.getSigType() == "POWER" or net.getSigType() == "GROUND": net.setSpecial() VDD_net = design.getBlock().findNet("VDD") VSS_net = design.getBlock().findNet("VSS") switched_power = None secondary = list() if VDD_net == None: VDD_net = odb.dbNet_create(design.getBlock(), "VDD") VDD_net.setSpecial() VDD_net.setSigType("POWER") if VSS_net == None: VSS_net = odb.dbNet_create(design.getBlock(), "VSS") VSS_net.setSpecial() VSS_net.setSigType("GROUND") design.getBlock().addGlobalConnect(region = None, instPattern = ".*", pinPattern = "^VDD$", net = VDD_net, do_connect = True) design.getBlock().addGlobalConnect(region = None, instPattern = ".*", pinPattern = "^VDDPE$", net = VDD_net, do_connect = True) design.getBlock().addGlobalConnect(region = None, instPattern = ".*", pinPattern = "^VDDCE$", net = VDD_net, do_connect = True) design.getBlock().addGlobalConnect(region = None, instPattern = ".*", pinPattern = "^VSS$", net = VSS_net, do_connect = True) design.getBlock().addGlobalConnect(region = None, instPattern = ".*", pinPattern = "^VSSE$", net = VSS_net, do_connect = True) design.getBlock().globalConnect() # Voltage Domains pdngen = design.getPdnGen() pdngen.setCoreDomain(power = VDD_net, switched_power = switched_power, ground = VSS_net, secondary = secondary) # Set the width of the PDN ring and the spacing between VDD and VSS rings core_ring_width = [design.micronToDBU(2), design.micronToDBU(2)] core_ring_spacing = [design.micronToDBU(2), design.micronToDBU(2)] core_ring_core_offset = [design.micronToDBU(0) for i in range(4)] core_ring_pad_offset = [design.micronToDBU(0) for i in range(4)] halo = [design.micronToDBU(0) for i in range(4)] # When the two layers are parallel, specify the distance between via cuts. pdn_cut_pitch = [design.micronToDBU(0) for i in range(2)] ring_connect_to_pad_layers = list() for layer in design.getTech().getDB().getTech().getLayers(): if layer.getType() == "ROUTING": ring_connect_to_pad_layers.append(layer) # Define power grid for std cells domains = [pdngen.findDomain("Core")] for domain in domains: pdngen.makeCoreGrid(domain = domain, name = "Core_pdn", starts_with = pdn.GROUND, pin_layers = [], generate_obstructions = [], powercell = None, powercontrol = None, powercontrolnetwork = "STAR") m1 = design.getTech().getDB().getTech().findLayer("metal1") m4 = design.getTech().getDB().getTech().findLayer("metal4") m7 = design.getTech().getDB().getTech().findLayer("metal7") m8 = design.getTech().getDB().getTech().findLayer("metal8") grid = pdngen.findGrid("Core_pdn") for g in grid: # Make Ring for the core pdngen.makeRing(grid = g, layer0 = m7, width0 = core_ring_width[0], spacing0 = core_ring_spacing[0], layer1 = m8, width1 = core_ring_width[0], spacing1 = core_ring_spacing[0], starts_with = pdn.GRID, offset = core_ring_core_offset, pad_offset = core_ring_pad_offset, extend = False, pad_pin_layers = ring_connect_to_pad_layers, nets = []) # Add power and ground grid on metal1 and attach to cell/macro's VDD/VSS pin pdngen.makeFollowpin(grid = g, layer = m1, width = m1.getMinWidth(), extend = pdn.CORE) # Create the rest of the power delivery network pdngen.makeStrap(grid = g, layer = m4, width = m4.getMinWidth(), spacing = m4.getSpacing(), pitch = m4.getPitch(), offset = m4.getOffset(), number_of_straps = 0, snap = False, starts_with = pdn.GRID, extend = pdn.CORE, nets = []) pdngen.makeStrap(grid = g, layer = m7, width = m7.getMinWidth(), spacing = m7.getSpacing(), pitch = m7.getPitch(), offset = m7.getOffset(), number_of_straps = 0, snap = False, starts_with = pdn.GRID, extend = pdn.RINGS, nets = []) pdngen.makeConnect(grid = g, layer0 = m1, layer1 = m4, cut_pitch_x = pdn_cut_pitch[0], cut_pitch_y = pdn_cut_pitch[1], vias = [], techvias = [], max_rows = 0, max_columns = 0, ongrid = [], split_cuts = dict(), dont_use_vias = ) pdngen.makeConnect(grid = g, layer0 = m4, layer1 = m7, cut_pitch_x = pdn_cut_pitch[0], cut_pitch_y = pdn_cut_pitch[1], vias = [], techvias = [], max_rows = 0, max_columns = 0, ongrid = [], split_cuts = dict(), dont_use_vias = ) pdngen.makeConnect(grid = g, layer0 = m7, layer1 = m8, cut_pitch_x = pdn_cut_pitch[0], cut_pitch_y = pdn_cut_pitch[1], vias = [], techvias = [], max_rows = 0, max_columns = 0, ongrid = [], split_cuts = dict(), dont_use_vias = ) # Create power delivery network for macros m5 = design.getTech().getDB().getTech().findLayer("metal5") m6 = design.getTech().getDB().getTech().findLayer("metal6") for i in range(len(macros)): for domain in domains: pdngen.makeInstanceGrid(domain = domain, name = f"Core_macro_grid_{i}", starts_with = pdn.GROUND, inst = macros[i], halo = halo, pg_pins_to_boundary = True, default_grid = False, generate_obstructions = [], is_bump = False) grid = pdngen.findGrid(f"Core_macro_grid_{i}") for g in grid: pdngen.makeStrap(grid = g, layer = m5, width = m5.getMinWidth(), spacing = m5.getSpacing(), pitch = m5.getPitch(), offset = m5.getOffset(), number_of_straps = 0, snap = True, starts_with = pdn.GRID, extend = pdn.CORE, nets = []) pdngen.makeStrap(grid = g, layer = m6, width = m6.getMinWidth(), spacing = m6.getSpacing(), pitch = m6.getPitch(), offset = m6.getOffset(), number_of_straps = 0, snap = True, starts_with = pdn.GRID, extend = pdn.CORE, nets = []) pdngen.makeConnect(grid = g, layer0 = m4, layer1 = m5, cut_pitch_x = pdn_cut_pitch[0], cut_pitch_y = pdn_cut_pitch[1], vias = [], techvias = [], max_rows = 0, max_columns = 0, ongrid = [], split_cuts = dict(), dont_use_vias = ) pdngen.makeConnect(grid = g, layer0 = m5, layer1 = m6, cut_pitch_x = pdn_cut_pitch[0], cut_pitch_y = pdn_cut_pitch[1], vias = [], techvias = [], max_rows = 0, max_columns = 0, ongrid = [], split_cuts = dict(), dont_use_vias = ) pdngen.makeConnect(grid = g, layer0 = m6, layer1 = m7, cut_pitch_x = pdn_cut_pitch[0], cut_pitch_y = pdn_cut_pitch[1], vias = [], techvias = [], max_rows = 0, max_columns = 0, ongrid = [], split_cuts = dict(), dont_use_vias = ) pdngen.checkSetup() pdngen.buildGrids(False) pdngen.writeToDb(True, ) pdngen.resetShapes() # Static IR drop Analysis psm_obj = design.getPDNSim() psm_obj.setNet(ord.Tech().getDB().getChip().getBlock().findNet("VDD")) design.evalTclString(f"psm::set_corner [sta::cmd_corner]") psm_obj.analyzePowerGrid('', False, '', '') drops = psm_obj.getIRDropForLayer(tech.getDB().getTech().findLayer("metal1")) # Report Power ndesign.evalTclString("report_power") # Global Routing signal_low_layer = design.getTech().getDB().getTech().findLayer("metal1").getRoutingLevel() signal_high_layer = design.getTech().getDB().getTech().findLayer("metal7").getRoutingLevel() clk_low_layer = design.getTech().getDB().getTech().findLayer("metal1").getRoutingLevel() clk_high_layer = design.getTech().getDB().getTech().findLayer("metal7").getRoutingLevel() grt = design.getGlobalRouter() grt.setMinRoutingLayer(signal_low_layer) grt.setMaxRoutingLayer(signal_high_layer) grt.setMinLayerForClock(clk_low_layer) grt.setMaxLayerForClock(clk_high_layer) grt.setAdjustment(0.5) grt.setVerbose(True) grt.globalRoute(True) # Detailed Routing drter = design.getTritonRoute() params = drt.ParamStruct() params.outputMazeFile = "" params.outputDrcFile = "" params.outputCmapFile = "" params.outputGuideCoverageFile = "" params.dbProcessNode = "" params.enableViaGen = True params.drouteEndIter = 1 params.viaInPinBottomLayer = "" params.viaInPinTopLayer = "" params.orSeed = -1 params.orK = 0 params.bottomRoutingLayer = "metal1" params.topRoutingLayer = "metal7" params.verbose = 1 params.cleanPatches = True params.doPa = True params.singleStepDR = False params.minAccessPoints = 1 params.saveGuideUpdates = False drter.setParams(params) drter.main() design.writeDef("final.def") | Given a synthesized netlist with a clock port named "clk", read the library and set the clock period as 20 nanoseconds. Then perform floorplan and set the bottom-left corner of the die as 0,0 and the top-right corner as 60,50. And set the bottom-left corner of the core as 8,8 and the top-right corner as 52,42. After floorplanning, place the macros and the standard cells. Make sure each macro is at least 5 microns to each other, and set a halo region around each macro as 5 microns. Set the iteration of the global router as 10 times. In the detailed placement stage, set the maximum displacement at the x-axis as 0.5 microns, and the y-axis as0.5. After the placement stage, perform clock tree synthesis with using BUF_X3 as clock buffers, and set the unit resistance and the unit capacitance value for clock and signal wires to 0.03574 and 0.07516, respectively. Then construct a power grid with power rings on metal7 and metal8, and have power grids on metal1 and metal4 for standard cells and macros. For the power rings on metal7, set the width and spacing to 2 and 2 microns, and for the power rings on metal8, set the width and spacing to 2 and 2 microns as well. If there are macros, build power grids for macros on metal5 and metal6 and set the pitch of the via between two grids to 0 microns. After constructing power grids, perform IR drop analysis on metal1 nodes of the power grids. And report the switching, leakage, internal, and total power of the design. In the routing stage, route the design from metal1 to metal7. In the end, dump the def file and name it "final.def".
import openroad as ord from openroad import Tech, Design import os, odb, drt, pdn, re from pathlib import Path # Read Files tech = Tech() # Set file path libDir = Path("lib_path") lefDir = Path("lef_path") techlefDir = Path("techlef_path") designDir = Path("design_path") design_name = "design_filename" design_top_module_name = "design_top_module_name" libFiles = libDir.glob("*.lib") techLefFiles = lefDir.glob("*.tech.lef") lefFiles = lefDir.glob('*.lef') # Read library files for libFile in libFiles: tech.readLiberty(libFile.as_posix()) for techLefFile in techLefFiles: tech.readLef(techLefFile.as_posix()) for lefFile in lefFiles: tech.readLef(lefFile.as_posix()) design = Design(tech) # Read design files verilogFile = designDir/str(design_name + ".v") design.readVerilog("verilogFile") design.link(design_top_module_name) # Set the clocks design.evalTclString("create_clock -period 50 [get_ports clk] -name core_clock") design.evalTclString("set_propagated_clock [all_clocks]") # Floorplanning floorplan = design.getFloorplan() # Set the core and die area die_area = odb.Rect(design.micronToDBU(0), design.micronToDBU(0), design.micronToDBU(70), design.micronToDBU(70)) core_area = odb.Rect(design.micronToDBU(6), design.micronToDBU(6), design.micronToDBU(64), design.micronToDBU(64) # Find the site in lef site = floorplan.findSite("site_name") floorplan.initFloorplan(die_area, core_area, site) floorplan.makeTracks() # Place Pins params = design.getIOPlacer().getParameters() params.setRandSeed(42) params.setMinDistanceInTracks(False) params.setMinDistance(design.micronToDBU(0)) params.setCornerAvoidance(design.micronToDBU(0)) # Place the pins on metal7 and metal8 design.getIOPlacer().addHorLayer(design.getTech().getDB().getTech().findLayer("metal8")) design.getIOPlacer().addVerLayer(design.getTech().getDB().getTech().findLayer("metal7")) IOPlacer_random_mode = True design.getIOPlacer().run(IOPlacer_random_mode) design.writeDef("floorplan_place_pins.def") # Global Placement gpl = design.getReplace() gpl.setTimingDrivenMode(False) gpl.setRoutabilityDrivenMode(True) gpl.setUniformTargetDensityMode(True) # Set the max iteration of global placement to 20 times gpl.setInitialPlaceMaxIter(20) gpl.setInitDensityPenalityFactor(0.05) gpl.doInitialPlace() gpl.doNesterovPlace() gpl.reset() design.writeDef("global_placement.def") # Macro Placement macros = [inst for inst in ord.get_db_block().getInsts() if inst.getMaster().isBlock()] if len(macros) > 0: mpl = design.getMacroPlacer() # Set the halo around macros to 5 microns mpl_halo_x, mpl_halo_y = 5, 5 mpl.setHalo(mpl_halo_x, mpl_halo_y) # Set the channel width between macros to 5 microns mpl_channel_x, mpl_channel_y = 5, 5 mpl.setChannel(mpl_channel_x, mpl_channel_y) # Place the macros using the entire core area core = design.getBlock().getCoreArea() units = design.getBlock().getDbUnitsPerMicron() core_lx = core.xMin() / units core_ly = core.yMin() / units core_ux = core.xMax() / units core_uy = core.yMax() / units design.getMacroPlacer().setFenceRegion(core_lx, core_ly, core_ux, core_uy) # Snap the macro to layer metal4 (usually metal4) layer = design.getTech().getDB().getTech().findLayer("metal4") mpl.setSnapLayer(layer) mpl.placeMacrosCornerMaxWl() design.writeDef("macro_placement.def") # Detailed Placement site = design.getBlock().getRows()[0].getSite() max_disp_x = int(design.micronToDBU(0.5) / site.getWidth()) max_disp_y = int(design.micronToDBU(0.5) / site.getHeight()) design.getOpendp().detailedPlacement(max_disp_x, max_disp_y, "", False) design.writeDef("detailed_placement.def") # Clock Tree Synthesis design.evalTclString("set_propagated_clock [core_clock]") design.evalTclString("set_wire_rc -clock -resistance 0.03574 -capacitance 0.07516") design.evalTclString("set_wire_rc -signal -resistance 0.03574 -capacitance 0.07516") cts = design.getTritonCts() parms = cts.getParms() parms.setWireSegmentUnit(20) # Can choose different buffer cells for cts cts.setBufferList("BUF_X3") cts.setRootBuffer("BUF_X3") cts.setSinkBuffer("BUF_X3") cts.runTritonCts() # Detailed Placement site = design.getBlock().getRows()[0].getSite() max_disp_x = int(design.micronToDBU(0.5) / site.getWidth()) max_disp_y = int(design.micronToDBU(0.5) / site.getHeight()) design.getOpendp().detailedPlacement(max_disp_x, max_disp_y, "", False) design.writeDef("cts.def") # Add Filler Cells db = ord.get_db() filler_masters = list() # Filler cell prefix may be different when using different library filler_cells_prefix = "FILLCELL_.*" for lib in db.getLibs(): for master in lib.getMasters(): master_name = master.getConstName() if re.fullmatch(filler_cells_prefix, master_name) != None: filler_masters.append(master) if len(filler_masters) == 0: print("wrong filler cell prefix") else: design.getOpendp().fillerPlacement(filler_masters, filler_cells_prefix) design.writeDef("filler_placement.def") # Power Planning # Global Connect for net in design.getBlock().getNets(): if net.getSigType() == "POWER" or net.getSigType() == "GROUND": net.setSpecial() VDD_net = design.getBlock().findNet("VDD") VSS_net = design.getBlock().findNet("VSS") switched_power = None secondary = list() if VDD_net == None: VDD_net = odb.dbNet_create(design.getBlock(), "VDD") VDD_net.setSpecial() VDD_net.setSigType("POWER") if VSS_net == None: VSS_net = odb.dbNet_create(design.getBlock(), "VSS") VSS_net.setSpecial() VSS_net.setSigType("GROUND") design.getBlock().addGlobalConnect(region = None, instPattern = ".*", pinPattern = "^VDD$", net = VDD_net, do_connect = True) design.getBlock().addGlobalConnect(region = None, instPattern = ".*", pinPattern = "^VDDPE$", net = VDD_net, do_connect = True) design.getBlock().addGlobalConnect(region = None, instPattern = ".*", pinPattern = "^VDDCE$", net = VDD_net, do_connect = True) design.getBlock().addGlobalConnect(region = None, instPattern = ".*", pinPattern = "^VSS$", net = VSS_net, do_connect = True) design.getBlock().addGlobalConnect(region = None, instPattern = ".*", pinPattern = "^VSSE$", net = VSS_net, do_connect = True) design.getBlock().globalConnect() # Voltage Domains pdngen = design.getPdnGen() pdngen.setCoreDomain(power = VDD_net, switched_power = switched_power, ground = VSS_net, secondary = secondary) # Set the width of the PDN ring and the spacing between VDD and VSS rings core_ring_width = [design.micronToDBU(4), design.micronToDBU(4)] core_ring_spacing = [design.micronToDBU(4), design.micronToDBU(4)] core_ring_core_offset = [design.micronToDBU(0) for i in range(4)] core_ring_pad_offset = [design.micronToDBU(0) for i in range(4)] halo = [design.micronToDBU(0) for i in range(4)] # When the two layers are parallel, specify the distance between via cuts. pdn_cut_pitch = [design.micronToDBU(0) for i in range(2)] ring_connect_to_pad_layers = list() for layer in design.getTech().getDB().getTech().getLayers(): if layer.getType() == "ROUTING": ring_connect_to_pad_layers.append(layer) # Define power grid for std cells domains = [pdngen.findDomain("Core")] for domain in domains: pdngen.makeCoreGrid(domain = domain, name = "Core_pdn", starts_with = pdn.GROUND, pin_layers = [], generate_obstructions = [], powercell = None, powercontrol = None, powercontrolnetwork = "STAR") m1 = design.getTech().getDB().getTech().findLayer("metal1") m4 = design.getTech().getDB().getTech().findLayer("metal4") m7 = design.getTech().getDB().getTech().findLayer("metal7") m8 = design.getTech().getDB().getTech().findLayer("metal8") grid = pdngen.findGrid("Core_pdn") for g in grid: # Make Ring for the core pdngen.makeRing(grid = g, layer0 = m7, width0 = core_ring_width[0], spacing0 = core_ring_spacing[0], layer1 = m8, width1 = core_ring_width[0], spacing1 = core_ring_spacing[0], starts_with = pdn.GRID, offset = core_ring_core_offset, pad_offset = core_ring_pad_offset, extend = False, pad_pin_layers = ring_connect_to_pad_layers, nets = []) # Add power and ground grid on metal1 and attach to cell/macro's VDD/VSS pin pdngen.makeFollowpin(grid = g, layer = m1, width = m1.getMinWidth(), extend = pdn.CORE) # Create the rest of the power delivery network pdngen.makeStrap(grid = g, layer = m4, width = m4.getMinWidth(), spacing = m4.getSpacing(), pitch = m4.getPitch(), offset = m4.getOffset(), number_of_straps = 0, snap = False, starts_with = pdn.GRID, extend = pdn.CORE, nets = []) pdngen.makeStrap(grid = g, layer = m7, width = m7.getMinWidth(), spacing = m7.getSpacing(), pitch = m7.getPitch(), offset = m7.getOffset(), number_of_straps = 0, snap = False, starts_with = pdn.GRID, extend = pdn.RINGS, nets = []) pdngen.makeConnect(grid = g, layer0 = m1, layer1 = m4, cut_pitch_x = pdn_cut_pitch[0], cut_pitch_y = pdn_cut_pitch[1], vias = [], techvias = [], max_rows = 0, max_columns = 0, ongrid = [], split_cuts = dict(), dont_use_vias = ) pdngen.makeConnect(grid = g, layer0 = m4, layer1 = m7, cut_pitch_x = pdn_cut_pitch[0], cut_pitch_y = pdn_cut_pitch[1], vias = [], techvias = [], max_rows = 0, max_columns = 0, ongrid = [], split_cuts = dict(), dont_use_vias = ) pdngen.makeConnect(grid = g, layer0 = m7, layer1 = m8, cut_pitch_x = pdn_cut_pitch[0], cut_pitch_y = pdn_cut_pitch[1], vias = [], techvias = [], max_rows = 0, max_columns = 0, ongrid = [], split_cuts = dict(), dont_use_vias = ) # Create power delivery network for macros m5 = design.getTech().getDB().getTech().findLayer("metal5") m6 = design.getTech().getDB().getTech().findLayer("metal6") for i in range(len(macros)): for domain in domains: pdngen.makeInstanceGrid(domain = domain, name = f"Macro_core_grid_{i}", starts_with = pdn.GROUND, inst = macros[i], halo = halo, pg_pins_to_boundary = True, default_grid = False, generate_obstructions = [], is_bump = False) grid = pdngen.findGrid(f"Macro_core_grid_{i}") for g in grid: pdngen.makeStrap(grid = g, layer = m5, width = m5.getMinWidth(), spacing = m5.getSpacing(), pitch = m5.getPitch(), offset = m5.getOffset(), number_of_straps = 0, snap = True, starts_with = pdn.GRID, extend = pdn.CORE, nets = []) pdngen.makeStrap(grid = g, layer = m6, width = m6.getMinWidth(), spacing = m6.getSpacing(), pitch = m6.getPitch(), offset = m6.getOffset(), number_of_straps = 0, snap = True, starts_with = pdn.GRID, extend = pdn.CORE, nets = []) pdngen.makeConnect(grid = g, layer0 = m4, layer1 = m5, cut_pitch_x = pdn_cut_pitch[0], cut_pitch_y = pdn_cut_pitch[1], vias = [], techvias = [], max_rows = 0, max_columns = 0, ongrid = [], split_cuts = dict(), dont_use_vias = ) pdngen.makeConnect(grid = g, layer0 = m5, layer1 = m6, cut_pitch_x = pdn_cut_pitch[0], cut_pitch_y = pdn_cut_pitch[1], vias = [], techvias = [], max_rows = 0, max_columns = 0, ongrid = [], split_cuts = dict(), dont_use_vias = ) pdngen.makeConnect(grid = g, layer0 = m6, layer1 = m7, cut_pitch_x = pdn_cut_pitch[0], cut_pitch_y = pdn_cut_pitch[1], vias = [], techvias = [], max_rows = 0, max_columns = 0, ongrid = [], split_cuts = dict(), dont_use_vias = ) pdngen.checkSetup() pdngen.buildGrids(False) pdngen.writeToDb(True, ) pdngen.resetShapes() design.writeDef("PDN.def") # Static IR drop Analysis psm_obj = design.getPDNSim() psm_obj.setNet(ord.Tech().getDB().getChip().getBlock().findNet("VDD")) design.evalTclString(f"psm::set_corner [sta::cmd_corner]") psm_obj.analyzePowerGrid('', False, '', '') drops = psm_obj.getIRDropForLayer(tech.getDB().getTech().findLayer("metal1")) # Report Power ndesign.evalTclString("report_power") # Global Routing signal_low_layer = design.getTech().getDB().getTech().findLayer("metal1").getRoutingLevel() signal_high_layer = design.getTech().getDB().getTech().findLayer("metal7").getRoutingLevel() clk_low_layer = design.getTech().getDB().getTech().findLayer("metal1").getRoutingLevel() clk_high_layer = design.getTech().getDB().getTech().findLayer("metal7").getRoutingLevel() grt = design.getGlobalRouter() grt.setMinRoutingLayer(signal_low_layer) grt.setMaxRoutingLayer(signal_high_layer) grt.setMinLayerForClock(clk_low_layer) grt.setMaxLayerForClock(clk_high_layer) grt.setAdjustment(0.5) grt.setVerbose(True) grt.globalRoute(True) # Detailed Routing drter = design.getTritonRoute() params = drt.ParamStruct() params.outputMazeFile = "" params.outputDrcFile = "" params.outputCmapFile = "" params.outputGuideCoverageFile = "" params.dbProcessNode = "" params.enableViaGen = True params.drouteEndIter = 1 params.viaInPinBottomLayer = "" params.viaInPinTopLayer = "" params.orSeed = -1 params.orK = 0 params.bottomRoutingLayer = "metal1" params.topRoutingLayer = "metal7" params.verbose = 1 params.cleanPatches = True params.doPa = True params.singleStepDR = False params.minAccessPoints = 1 params.saveGuideUpdates = False drter.setParams(params) drter.main() design.writeDef("final.def") | Given a gate-level netlist with a clock port called "clk", read the tech file, lef files, and library files, and set the clock period as 50 nanoseconds. Then perform floorplan and set the bottom-left corner of the die as 0,0 and the top-right corner as 70,70. And set the bottom-left corner of the core as 6,6 and the top-right corner as 64,64. After floorplanning, place the macros and the standard cells. Make sure each macro is at least 5 microns to each other, and set a halo region around each macro as 5 microns. Set the iteration of the global router as 20 times. In the detailed placement stage, set the maximum displacement at the x-axis as 0.5 microns, and the y-axis as0.5. After the placement stage, perform clock tree synthesis with using BUF_X3 as clock buffers, and set the unit resistance and the unit capacitance value for clock and signal wires to 0.03574 and 0.07516, respectively. Then construct a power grid with power rings on metal7 and metal8, and have power grids on metal1 and metal4 for standard cells and macros. For the power rings on metal7, set the width and spacing to 4 and 4 microns, and for the power rings on metal8, also set the width and spacing to 4 and 4 microns. If there are macros, build power grids for macros on metal5 and metal6 and set the pitch of the via between two grids to 0 microns. After constructing power grids, perform IR drop analysis on metal1 nodes of the power grids. And report the switching, leakage, internal, and total power of the design. In the routing stage, route the design from metal1 to metal7. In each stage, dump the def file and name it according to the stage.
import openroad as ord from openroad import Tech, Design import os, odb, drt, pdn, re from pathlib import Path # Read Files tech = Tech() # Set file path libDir = Path("lib_path") lefDir = Path("lef_path") techlefDir = Path("techlef_path") designDir = Path("design_path") design_name = "design_filename" design_top_module_name = "design_top_module_name" libFiles = libDir.glob("*.lib") techLefFiles = lefDir.glob("*.tech.lef") lefFiles = lefDir.glob('*.lef') # Read library files for libFile in libFiles: tech.readLiberty(libFile.as_posix()) for techLefFile in techLefFiles: tech.readLef(techLefFile.as_posix()) for lefFile in lefFiles: tech.readLef(lefFile.as_posix()) design = Design(tech) # Read design files verilogFile = designDir/str(design_name + ".v") design.readVerilog("verilogFile") design.link(design_top_module_name) # Set the clocks design.evalTclString("create_clock -period 50 [get_ports clk] -name core_clock") design.evalTclString("set_propagated_clock [all_clocks]") # Floorplanning floorplan = design.getFloorplan() # Set the core and die area die_area = odb.Rect(design.micronToDBU(0), design.micronToDBU(0), design.micronToDBU(40), design.micronToDBU(60)) core_area = odb.Rect(design.micronToDBU(10), design.micronToDBU(10), design.micronToDBU(30), design.micronToDBU(50) # Find the site in lef site = floorplan.findSite("site_name") floorplan.initFloorplan(die_area, core_area, site) floorplan.makeTracks() # Place Pins params = design.getIOPlacer().getParameters() params.setRandSeed(42) params.setMinDistanceInTracks(False) params.setMinDistance(design.micronToDBU(0)) params.setCornerAvoidance(design.micronToDBU(0)) # Place the pins on metal7 and metal8 design.getIOPlacer().addHorLayer(design.getTech().getDB().getTech().findLayer("metal8")) design.getIOPlacer().addVerLayer(design.getTech().getDB().getTech().findLayer("metal7")) IOPlacer_random_mode = True design.getIOPlacer().run(IOPlacer_random_mode) # Global Placement gpl = design.getReplace() gpl.setTimingDrivenMode(False) gpl.setRoutabilityDrivenMode(True) gpl.setUniformTargetDensityMode(True) # Set the max iteration of global placement to 20 times gpl.setInitialPlaceMaxIter(20) gpl.setInitDensityPenalityFactor(0.05) gpl.doInitialPlace() gpl.doNesterovPlace() gpl.reset() # Macro Placement macros = [inst for inst in ord.get_db_block().getInsts() if inst.getMaster().isBlock()] if len(macros) > 0: mpl = design.getMacroPlacer() # Set the halo around macros to 5 microns mpl_halo_x, mpl_halo_y = 5, 5 mpl.setHalo(mpl_halo_x, mpl_halo_y) # Set the channel width between macros to 5 microns mpl_channel_x, mpl_channel_y = 5, 5 mpl.setChannel(mpl_channel_x, mpl_channel_y) # Place the macros using the entire core area core = design.getBlock().getCoreArea() units = design.getBlock().getDbUnitsPerMicron() core_lx = core.xMin() / units core_ly = core.yMin() / units core_ux = core.xMax() / units core_uy = core.yMax() / units design.getMacroPlacer().setFenceRegion(core_lx, core_ly, core_ux, core_uy) # Snap the macro to layer metal4 (usually metal4) layer = design.getTech().getDB().getTech().findLayer("metal4") mpl.setSnapLayer(layer) mpl.placeMacrosCornerMinWL() # Detailed Placement site = design.getBlock().getRows()[0].getSite() max_disp_x = int(design.micronToDBU(0.5) / site.getWidth()) max_disp_y = int(design.micronToDBU(0.5) / site.getHeight()) design.getOpendp().detailedPlacement(max_disp_x, max_disp_y, "", False) # Clock Tree Synthesis design.evalTclString("set_propagated_clock [core_clock]") design.evalTclString("set_wire_rc -clock -resistance 0.03574 -capacitance 0.07516") design.evalTclString("set_wire_rc -signal -resistance 0.03574 -capacitance 0.07516") cts = design.getTritonCts() parms = cts.getParms() parms.setWireSegmentUnit(20) # Can choose different buffer cells for cts cts.setBufferList("BUF_X3") cts.setRootBuffer("BUF_X3") cts.setSinkBuffer("BUF_X3") cts.runTritonCts() # Detailed Placement site = design.getBlock().getRows()[0].getSite() max_disp_x = int(design.micronToDBU(0.5) / site.getWidth()) max_disp_y = int(design.micronToDBU(0.5) / site.getHeight()) design.getOpendp().detailedPlacement(max_disp_x, max_disp_y, "", False) # Add Filler Cells db = ord.get_db() filler_masters = list() # Filler cell prefix may be different when using different library filler_cells_prefix = "FILLCELL_.*" for lib in db.getLibs(): for master in lib.getMasters(): master_name = master.getConstName() if re.fullmatch(filler_cells_prefix, master_name) != None: filler_masters.append(master) if len(filler_masters) == 0: print("wrong filler cell prefix") else: design.getOpendp().fillerPlacement(filler_masters, filler_cells_prefix) # Power Planning # Global Connect for net in design.getBlock().getNets(): if net.getSigType() == "POWER" or net.getSigType() == "GROUND": net.setSpecial() VDD_net = design.getBlock().findNet("VDD") VSS_net = design.getBlock().findNet("VSS") switched_power = None secondary = list() if VDD_net == None: VDD_net = odb.dbNet_create(design.getBlock(), "VDD") VDD_net.setSpecial() VDD_net.setSigType("POWER") if VSS_net == None: VSS_net = odb.dbNet_create(design.getBlock(), "VSS") VSS_net.setSpecial() VSS_net.setSigType("GROUND") design.getBlock().addGlobalConnect(region = None, instPattern = ".*", pinPattern = "^VDD$", net = VDD_net, do_connect = True) design.getBlock().addGlobalConnect(region = None, instPattern = ".*", pinPattern = "^VDDPE$", net = VDD_net, do_connect = True) design.getBlock().addGlobalConnect(region = None, instPattern = ".*", pinPattern = "^VDDCE$", net = VDD_net, do_connect = True) design.getBlock().addGlobalConnect(region = None, instPattern = ".*", pinPattern = "^VSS$", net = VSS_net, do_connect = True) design.getBlock().addGlobalConnect(region = None, instPattern = ".*", pinPattern = "^VSSE$", net = VSS_net, do_connect = True) design.getBlock().globalConnect() # Voltage Domains pdngen = design.getPdnGen() pdngen.setCoreDomain(power = VDD_net, switched_power = switched_power, ground = VSS_net, secondary = secondary) # Set the width of the PDN ring and the spacing between VDD and VSS rings core_ring_width = [design.micronToDBU(4), design.micronToDBU(4)] core_ring_spacing = [design.micronToDBU(4), design.micronToDBU(4)] core_ring_core_offset = [design.micronToDBU(0) for i in range(4)] core_ring_pad_offset = [design.micronToDBU(0) for i in range(4)] halo = [design.micronToDBU(0) for i in range(4)] # When the two layers are parallel, specify the distance between via cuts. pdn_cut_pitch = [design.micronToDBU(0) for i in range(2)] ring_connect_to_pad_layers = list() for layer in design.getTech().getDB().getTech().getLayers(): if layer.getType() == "ROUTING": ring_connect_to_pad_layers.append(layer) # Define power grid for std cells domains = [pdngen.findDomain("Core")] for domain in domains: pdngen.makeCoreGrid(domain = domain, name = "Core_pdn", starts_with = pdn.GROUND, pin_layers = [], generate_obstructions = [], powercell = None, powercontrol = None, powercontrolnetwork = "STAR") m1 = design.getTech().getDB().getTech().findLayer("metal1") m4 = design.getTech().getDB().getTech().findLayer("metal4") m7 = design.getTech().getDB().getTech().findLayer("metal7") m8 = design.getTech().getDB().getTech().findLayer("metal8") grid = pdngen.findGrid("Core_pdn") for g in grid: # Make Ring for the core pdngen.makeRing(grid = g, layer0 = m7, width0 = core_ring_width[0], spacing0 = core_ring_spacing[0], layer1 = m8, width1 = core_ring_width[0], spacing1 = core_ring_spacing[0], starts_with = pdn.GRID, offset = core_ring_core_offset, pad_offset = core_ring_pad_offset, extend = False, pad_pin_layers = ring_connect_to_pad_layers, nets = []) # Add power and ground grid on metal1 and attach to cell/macro's VDD/VSS pin pdngen.makeFollowpin(grid = g, layer = m1, width = m1.getMinWidth(), extend = pdn.CORE) # Create the rest of the power delivery network pdngen.makeStrap(grid = g, layer = m4, width = m4.getMinWidth(), spacing = m4.getSpacing(), pitch = m4.getPitch(), offset = m4.getOffset(), number_of_straps = 0, snap = False, starts_with = pdn.GRID, extend = pdn.CORE, nets = []) pdngen.makeStrap(grid = g, layer = m7, width = m7.getMinWidth(), spacing = m7.getSpacing(), pitch = m7.getPitch(), offset = m7.getOffset(), number_of_straps = 0, snap = False, starts_with = pdn.GRID, extend = pdn.RINGS, nets = []) pdngen.makeConnect(grid = g, layer0 = m1, layer1 = m4, cut_pitch_x = pdn_cut_pitch[0], cut_pitch_y = pdn_cut_pitch[1], vias = [], techvias = [], max_rows = 0, max_columns = 0, ongrid = [], split_cuts = dict(), dont_use_vias = ) pdngen.makeConnect(grid = g, layer0 = m4, layer1 = m7, cut_pitch_x = pdn_cut_pitch[0], cut_pitch_y = pdn_cut_pitch[1], vias = [], techvias = [], max_rows = 0, max_columns = 0, ongrid = [], split_cuts = dict(), dont_use_vias = ) pdngen.makeConnect(grid = g, layer0 = m7, layer1 = m8, cut_pitch_x = pdn_cut_pitch[0], cut_pitch_y = pdn_cut_pitch[1], vias = [], techvias = [], max_rows = 0, max_columns = 0, ongrid = [], split_cuts = dict(), dont_use_vias = ) # Create power delivery network for macros m5 = design.getTech().getDB().getTech().findLayer("metal5") m6 = design.getTech().getDB().getTech().findLayer("metal6") for i in range(len(macros)): for domain in domains: pdngen.makeInstanceGrid(domain = domain, name = f"Macro_core_grid_{i}", starts_with = pdn.GROUND, inst = macros[i], halo = halo, pg_pins_to_boundary = True, default_grid = False, generate_obstructions = [], is_bump = False) grid = pdngen.findGrid(f"Macro_core_grid_{i}") for g in grid: pdngen.makeStrap(grid = g, layer = m5, width = m5.getMinWidth(), spacing = m5.getSpacing(), pitch = m5.getPitch(), offset = m5.getOffset(), number_of_straps = 0, snap = True, starts_with = pdn.GRID, extend = pdn.CORE, nets = []) pdngen.makeStrap(grid = g, layer = m6, width = m6.getMinWidth(), spacing = m6.getSpacing(), pitch = m6.getPitch(), offset = m6.getOffset(), number_of_straps = 0, snap = True, starts_with = pdn.GRID, extend = pdn.CORE, nets = []) pdngen.makeConnect(grid = g, layer0 = m4, layer1 = m5, cut_pitch_x = pdn_cut_pitch[0], cut_pitch_y = pdn_cut_pitch[1], vias = [], techvias = [], max_rows = 0, max_columns = 0, ongrid = [], split_cuts = dict(), dont_use_vias = ) pdngen.makeConnect(grid = g, layer0 = m5, layer1 = m6, cut_pitch_x = pdn_cut_pitch[0], cut_pitch_y = pdn_cut_pitch[1], vias = [], techvias = [], max_rows = 0, max_columns = 0, ongrid = [], split_cuts = dict(), dont_use_vias = ) pdngen.makeConnect(grid = g, layer0 = m6, layer1 = m7, cut_pitch_x = pdn_cut_pitch[0], cut_pitch_y = pdn_cut_pitch[1], vias = [], techvias = [], max_rows = 0, max_columns = 0, ongrid = [], split_cuts = dict(), dont_use_vias = ) pdngen.checkSetup() pdngen.buildGrids(False) pdngen.writeToDb(True, ) pdngen.resetShapes() # Global Routing signal_low_layer = design.getTech().getDB().getTech().findLayer("metal1").getRoutingLevel() signal_high_layer = design.getTech().getDB().getTech().findLayer("metal7").getRoutingLevel() clk_low_layer = design.getTech().getDB().getTech().findLayer("metal1").getRoutingLevel() clk_high_layer = design.getTech().getDB().getTech().findLayer("metal7").getRoutingLevel() grt = design.getGlobalRouter() grt.setMinRoutingLayer(signal_low_layer) grt.setMaxRoutingLayer(signal_high_layer) grt.setMinLayerForClock(clk_low_layer) grt.setMaxLayerForClock(clk_high_layer) grt.setAdjustment(0.5) grt.setVerbose(True) grt.globalRoute(True) # Detailed Routing drter = design.getTritonRoute() params = drt.ParamStruct() params.outputMazeFile = "" params.outputDrcFile = "" params.outputCmapFile = "" params.outputGuideCoverageFile = "" params.dbProcessNode = "" params.enableViaGen = True params.drouteEndIter = 1 params.viaInPinBottomLayer = "" params.viaInPinTopLayer = "" params.orSeed = -1 params.orK = 0 params.bottomRoutingLayer = "metal1" params.topRoutingLayer = "metal7" params.verbose = 1 params.cleanPatches = True params.doPa = True params.singleStepDR = False params.minAccessPoints = 1 params.saveGuideUpdates = False drter.setParams(params) drter.main() # Static IR drop Analysis psm_obj = design.getPDNSim() psm_obj.setNet(ord.Tech().getDB().getChip().getBlock().findNet("VDD")) design.evalTclString(f"psm::set_corner [sta::cmd_corner]") psm_obj.analyzePowerGrid('', False, '', '') drops = psm_obj.getIRDropForLayer(tech.getDB().getTech().findLayer("metal1")) design.writeDef("final.def") | Given a gate-level netlist with a clock port called "clk", read the tech file, lef files, and library files, and set the clock period as 50 nanoseconds. Then perform floorplan and set the bottom-left corner of the die as 0,0 and the top-right corner as 40,60. And set the bottom-left corner of the core as 10,10 and the top-right corner as 30,50. After floorplanning, place the macros and the standard cells. Make sure each macro is at least 5 microns to each other, and set a halo region around each macro as 5 microns. Set the iteration of the global router as 20 times. In the detailed placement stage, set the maximum displacement at the x-axis as 0.5 microns, and the y-axis as0.5. After the placement stage, perform clock tree synthesis with using BUF_X3 as clock buffers, and set the unit resistance and the unit capacitance value for clock and signal wires to 0.03574 and 0.07516, respectively. Then construct a power grid with power rings on metal7 and metal8, and have power grids on metal1 and metal4 for standard cells and macros. For the power rings on metal7, set the width and spacing to 4 and 4 microns, and for the power rings on metal8, set the width and spacing to 4 and 4 microns as well. If there are macros, build power grids for macros on metal5 and metal6 and set the pitch of the via between two grids to 0 microns. In the routing stage, route the design from metal1 to metal7. In the end, perform IR drop analysis on metal1 and dump the def file and name it "final.def".
import openroad as ord from openroad import Tech, Design import os, odb, drt, pdn, re from pathlib import Path # Read Files tech = Tech() # Set file path libDir = Path("lib_path") lefDir = Path("lef_path") techlefDir = Path("techlef_path") designDir = Path("design_path") design_name = "design_filename" design_top_module_name = "design_top_module_name" libFiles = libDir.glob("*.lib") techLefFiles = lefDir.glob("*.tech.lef") lefFiles = lefDir.glob('*.lef') # Read library files for libFile in libFiles: tech.readLiberty(libFile.as_posix()) for techLefFile in techLefFiles: tech.readLef(techLefFile.as_posix()) for lefFile in lefFiles: tech.readLef(lefFile.as_posix()) design = Design(tech) # Read design files verilogFile = designDir/str(design_name + ".v") design.readVerilog("verilogFile") design.link(design_top_module_name) # Set the clocks design.evalTclString("create_clock -period 40 [get_ports clk] -name core_clock") design.evalTclString("set_propagated_clock [all_clocks]") # Floorplanning floorplan = design.getFloorplan() # Set the core and die area die_area = odb.Rect(design.micronToDBU(0), design.micronToDBU(0), design.micronToDBU(45), design.micronToDBU(45)) core_area = odb.Rect(design.micronToDBU(5), design.micronToDBU(5), design.micronToDBU(40), design.micronToDBU(40) # Find the site in lef site = floorplan.findSite("site_name") floorplan.initFloorplan(die_area, core_area, site) floorplan.makeTracks() # Place Pins params = design.getIOPlacer().getParameters() params.setRandSeed(42) params.setMinDistanceInTracks(False) params.setMinDistance(design.micronToDBU(0)) params.setCornerAvoidance(design.micronToDBU(0)) # Place the pins on metal7 and metal8 design.getIOPlacer().addHorLayer(design.getTech().getDB().getTech().findLayer("metal8")) design.getIOPlacer().addVerLayer(design.getTech().getDB().getTech().findLayer("metal7")) IOPlacer_random_mode = True design.getIOPlacer().run(IOPlacer_random_mode) # Global Placement gpl = design.getReplace() gpl.setTimingDrivenMode(False) gpl.setRoutabilityDrivenMode(True) gpl.setUniformTargetDensityMode(True) # Set the max iteration of global placement to 30 times gpl.setInitialPlaceMaxIter(30) gpl.setInitDensityPenalityFactor(0.05) gpl.doInitialPlace() gpl.doNesterovPlace() gpl.reset() # Macro Placement macros = [inst for inst in ord.get_db_block().getInsts() if inst.getMaster().isBlock()] if len(macros) > 0: mpl = design.getMacroPlacer() # Set the halo around macros to 5 microns mpl_halo_x, mpl_halo_y = 5, 5 mpl.setHalo(mpl_halo_x, mpl_halo_y) # Set the channel width between macros to 5 microns mpl_channel_x, mpl_channel_y = 5, 5 mpl.setChannel(mpl_channel_x, mpl_channel_y) # Place the macros using the entire core area core = design.getBlock().getCoreArea() units = design.getBlock().getDbUnitsPerMicron() core_lx = core.xMin() / units core_ly = core.yMin() / units core_ux = core.xMax() / units core_uy = core.yMax() / units design.getMacroPlacer().setFenceRegion(core_lx, core_ly, core_ux, core_uy) # Snap the macro to layer metal4 (usually metal4) layer = design.getTech().getDB().getTech().findLayer("metal4") mpl.setSnapLayer(layer) mpl.placeMacrosCornerMaxWl() # Detailed Placement site = design.getBlock().getRows()[0].getSite() max_disp_x = int(design.micronToDBU(0.5) / site.getWidth()) max_disp_y = int(design.micronToDBU(0.5) / site.getHeight()) design.getOpendp().detailedPlacement(max_disp_x, max_disp_y, "", False) # Clock Tree Synthesis design.evalTclString("set_propagated_clock [core_clock]") design.evalTclString("set_wire_rc -clock -resistance 0.03574 -capacitance 0.07516") design.evalTclString("set_wire_rc -signal -resistance 0.03574 -capacitance 0.07516") cts = design.getTritonCts() parms = cts.getParms() parms.setWireSegmentUnit(20) # Can choose different buffer cells for cts cts.setBufferList("BUF_X3") cts.setRootBuffer("BUF_X3") cts.setSinkBuffer("BUF_X3") cts.runTritonCts() # Detailed Placement site = design.getBlock().getRows()[0].getSite() max_disp_x = int(design.micronToDBU(0.5) / site.getWidth()) max_disp_y = int(design.micronToDBU(0.5) / site.getHeight()) design.getOpendp().detailedPlacement(max_disp_x, max_disp_y, "", False) # Add Filler Cells db = ord.get_db() filler_masters = list() # Filler cell prefix may be different when using different library filler_cells_prefix = "FILLCELL_.*" for lib in db.getLibs(): for master in lib.getMasters(): master_name = master.getConstName() if re.fullmatch(filler_cells_prefix, master_name) != None: filler_masters.append(master) if len(filler_masters) == 0: print("wrong filler cell prefix") else: design.getOpendp().fillerPlacement(filler_masters, filler_cells_prefix) # Power Planning # Global Connect for net in design.getBlock().getNets(): if net.getSigType() == "POWER" or net.getSigType() == "GROUND": net.setSpecial() VDD_net = design.getBlock().findNet("VDD") VSS_net = design.getBlock().findNet("VSS") switched_power = None secondary = list() if VDD_net == None: VDD_net = odb.dbNet_create(design.getBlock(), "VDD") VDD_net.setSpecial() VDD_net.setSigType("POWER") if VSS_net == None: VSS_net = odb.dbNet_create(design.getBlock(), "VSS") VSS_net.setSpecial() VSS_net.setSigType("GROUND") design.getBlock().addGlobalConnect(region = None, instPattern = ".*", pinPattern = "^VDD$", net = VDD_net, do_connect = True) design.getBlock().addGlobalConnect(region = None, instPattern = ".*", pinPattern = "^VDDPE$", net = VDD_net, do_connect = True) design.getBlock().addGlobalConnect(region = None, instPattern = ".*", pinPattern = "^VDDCE$", net = VDD_net, do_connect = True) design.getBlock().addGlobalConnect(region = None, instPattern = ".*", pinPattern = "^VSS$", net = VSS_net, do_connect = True) design.getBlock().addGlobalConnect(region = None, instPattern = ".*", pinPattern = "^VSSE$", net = VSS_net, do_connect = True) design.getBlock().globalConnect() # Voltage Domains pdngen = design.getPdnGen() pdngen.setCoreDomain(power = VDD_net, switched_power = switched_power, ground = VSS_net, secondary = secondary) # Set the width of the PDN ring and the spacing between VDD and VSS rings core_ring_width = [design.micronToDBU(5), design.micronToDBU(5)] core_ring_spacing = [design.micronToDBU(5), design.micronToDBU(5)] core_ring_core_offset = [design.micronToDBU(0) for i in range(4)] core_ring_pad_offset = [design.micronToDBU(0) for i in range(4)] halo = [design.micronToDBU(0) for i in range(4)] # When the two layers are parallel, specify the distance between via cuts. pdn_cut_pitch = [design.micronToDBU(0) for i in range(2)] ring_connect_to_pad_layers = list() for layer in design.getTech().getDB().getTech().getLayers(): if layer.getType() == "ROUTING": ring_connect_to_pad_layers.append(layer) # Define power grid for std cells domains = [pdngen.findDomain("Core")] for domain in domains: pdngen.makeCoreGrid(domain = domain, name = "Core_pdn", starts_with = pdn.GROUND, pin_layers = [], generate_obstructions = [], powercell = None, powercontrol = None, powercontrolnetwork = "STAR") m1 = design.getTech().getDB().getTech().findLayer("metal1") m4 = design.getTech().getDB().getTech().findLayer("metal4") m7 = design.getTech().getDB().getTech().findLayer("metal7") m8 = design.getTech().getDB().getTech().findLayer("metal8") grid = pdngen.findGrid("Core_pdn") for g in grid: # Make Ring for the core pdngen.makeRing(grid = g, layer0 = m7, width0 = core_ring_width[0], spacing0 = core_ring_spacing[0], layer1 = m8, width1 = core_ring_width[0], spacing1 = core_ring_spacing[0], starts_with = pdn.GRID, offset = core_ring_core_offset, pad_offset = core_ring_pad_offset, extend = False, pad_pin_layers = ring_connect_to_pad_layers, nets = []) # Add power and ground grid on metal1 and attach to cell/macro's VDD/VSS pin pdngen.makeFollowpin(grid = g, layer = m1, width = m1.getMinWidth(), extend = pdn.CORE) # Create the rest of the power delivery network pdngen.makeStrap(grid = g, layer = m4, width = m4.getMinWidth(), spacing = m4.getSpacing(), pitch = m4.getPitch(), offset = m4.getOffset(), number_of_straps = 0, snap = False, starts_with = pdn.GRID, extend = pdn.CORE, nets = []) pdngen.makeStrap(grid = g, layer = m7, width = m7.getMinWidth(), spacing = m7.getSpacing(), pitch = m7.getPitch(), offset = m7.getOffset(), number_of_straps = 0, snap = False, starts_with = pdn.GRID, extend = pdn.RINGS, nets = []) pdngen.makeConnect(grid = g, layer0 = m1, layer1 = m4, cut_pitch_x = pdn_cut_pitch[0], cut_pitch_y = pdn_cut_pitch[1], vias = [], techvias = [], max_rows = 0, max_columns = 0, ongrid = [], split_cuts = dict(), dont_use_vias = ) pdngen.makeConnect(grid = g, layer0 = m4, layer1 = m7, cut_pitch_x = pdn_cut_pitch[0], cut_pitch_y = pdn_cut_pitch[1], vias = [], techvias = [], max_rows = 0, max_columns = 0, ongrid = [], split_cuts = dict(), dont_use_vias = ) pdngen.makeConnect(grid = g, layer0 = m7, layer1 = m8, cut_pitch_x = pdn_cut_pitch[0], cut_pitch_y = pdn_cut_pitch[1], vias = [], techvias = [], max_rows = 0, max_columns = 0, ongrid = [], split_cuts = dict(), dont_use_vias = ) # Create power delivery network for macros m5 = design.getTech().getDB().getTech().findLayer("metal5") m6 = design.getTech().getDB().getTech().findLayer("metal6") for i in range(len(macros)): for domain in domains: pdngen.makeInstanceGrid(domain = domain, name = f"Instance_pdn_{i}", starts_with = pdn.GROUND, inst = macros[i], halo = halo, pg_pins_to_boundary = True, default_grid = False, generate_obstructions = [], is_bump = False) grid = pdngen.findGrid(f"Instance_pdn_{i}") for g in grid: pdngen.makeStrap(grid = g, layer = m5, width = m5.getMinWidth(), spacing = m5.getSpacing(), pitch = m5.getPitch(), offset = m5.getOffset(), number_of_straps = 0, snap = True, starts_with = pdn.GRID, extend = pdn.CORE, nets = []) pdngen.makeStrap(grid = g, layer = m6, width = m6.getMinWidth(), spacing = m6.getSpacing(), pitch = m6.getPitch(), offset = m6.getOffset(), number_of_straps = 0, snap = True, starts_with = pdn.GRID, extend = pdn.CORE, nets = []) pdngen.makeConnect(grid = g, layer0 = m4, layer1 = m5, cut_pitch_x = pdn_cut_pitch[0], cut_pitch_y = pdn_cut_pitch[1], vias = [], techvias = [], max_rows = 0, max_columns = 0, ongrid = [], split_cuts = dict(), dont_use_vias = ) pdngen.makeConnect(grid = g, layer0 = m5, layer1 = m6, cut_pitch_x = pdn_cut_pitch[0], cut_pitch_y = pdn_cut_pitch[1], vias = [], techvias = [], max_rows = 0, max_columns = 0, ongrid = [], split_cuts = dict(), dont_use_vias = ) pdngen.makeConnect(grid = g, layer0 = m6, layer1 = m7, cut_pitch_x = pdn_cut_pitch[0], cut_pitch_y = pdn_cut_pitch[1], vias = [], techvias = [], max_rows = 0, max_columns = 0, ongrid = [], split_cuts = dict(), dont_use_vias = ) pdngen.checkSetup() pdngen.buildGrids(False) pdngen.writeToDb(True, ) pdngen.resetShapes() # Global Routing signal_low_layer = design.getTech().getDB().getTech().findLayer("metal1").getRoutingLevel() signal_high_layer = design.getTech().getDB().getTech().findLayer("metal7").getRoutingLevel() clk_low_layer = design.getTech().getDB().getTech().findLayer("metal1").getRoutingLevel() clk_high_layer = design.getTech().getDB().getTech().findLayer("metal7").getRoutingLevel() grt = design.getGlobalRouter() grt.setMinRoutingLayer(signal_low_layer) grt.setMaxRoutingLayer(signal_high_layer) grt.setMinLayerForClock(clk_low_layer) grt.setMaxLayerForClock(clk_high_layer) grt.setAdjustment(0.5) grt.setVerbose(True) grt.globalRoute(True) # Detailed Routing drter = design.getTritonRoute() params = drt.ParamStruct() params.outputMazeFile = "" params.outputDrcFile = "" params.outputCmapFile = "" params.outputGuideCoverageFile = "" params.dbProcessNode = "" params.enableViaGen = True params.drouteEndIter = 1 params.viaInPinBottomLayer = "" params.viaInPinTopLayer = "" params.orSeed = -1 params.orK = 0 params.bottomRoutingLayer = "metal1" params.topRoutingLayer = "metal7" params.verbose = 1 params.cleanPatches = True params.doPa = True params.singleStepDR = False params.minAccessPoints = 1 params.saveGuideUpdates = False drter.setParams(params) drter.main() | Given a verilog-described netlist with a clk port called "clk", read the tech files and cell library information and set the clock period as 40 nanoseconds. Then perform floorplan and set the bottom-left corner of the die as 0,0 and the top-right corner as 45,45. And set the bottom-left corner of the core as 5,5 and the top-right corner as 40,40. After floorplanning, place the macros and the standard cells. Make sure each macro is at least 5 microns to each other, and set a halo region around each macro as 5 microns. Set the iteration of the global router as 30 times. In the detailed placement stage, set the maximum displacement at the x-axis as 0.5 microns, and the y-axis as0.5. After the placement stage, perform clock tree synthesis with using BUF_X3 as clock buffers, and set the unit resistance and the unit capacitance value for clock and signal wires to 0.03574 and 0.07516, respectively. Then construct a power grid with power rings on metal7 and metal8, and have power grids on metal1 and metal4 for standard cells and macros. Set the width of the metal1 grid, the metal4 grid, and the metal7 grid using the minimum value from the technology file. Then set the spacing of the metal1 grid, metal4 grid, and metal7 grid using the minimum value from the technology file as well, but set the pitch of those grids using two times the minimum value from the technology file. Set the offset using the default value. For the power rings on metal7, set the width and spacing to 5 and 5 microns, and for the power rings on metal8, set the width and spacing to 5 and 5 microns as well. If there are macros, build power grids for macros on metal5 and metal6 with using minimum values for width and spacing from the technology file for power grids, and use two times the pitch value from the technology file for macro's power grids. And if there are parallel grids, set the pitch of the via between two grids to 0 microns. In the routing stage, route the design from metal1 to metal7.
import openroad as ord from openroad import Tech, Design import os, odb, drt, pdn, re from pathlib import Path # Read Files tech = Tech() # Set file path libDir = Path("lib_path") lefDir = Path("lef_path") techlefDir = Path("techlef_path") designDir = Path("design_path") design_name = "design_filename" design_top_module_name = "design_top_module_name" libFiles = libDir.glob("*.lib") techLefFiles = lefDir.glob("*.tech.lef") lefFiles = lefDir.glob('*.lef') # Read library files for libFile in libFiles: tech.readLiberty(libFile.as_posix()) for techLefFile in techLefFiles: tech.readLef(techLefFile.as_posix()) for lefFile in lefFiles: tech.readLef(lefFile.as_posix()) design = Design(tech) # Read design files verilogFile = designDir/str(design_name + ".v") design.readVerilog("verilogFile") design.link(design_top_module_name) # Set the clocks design.evalTclString("create_clock -period 40 [get_ports clk_i] -name core_clock") design.evalTclString("set_propagated_clock [all_clocks]") # Floorplanning floorplan = design.getFloorplan() # Set the core and die area die_area = odb.Rect(design.micronToDBU(0), design.micronToDBU(0), design.micronToDBU(60), design.micronToDBU(50)) core_area = odb.Rect(design.micronToDBU(8), design.micronToDBU(8), design.micronToDBU(52), design.micronToDBU(42) # Find the site in lef site = floorplan.findSite("site_name") floorplan.initFloorplan(die_area, core_area, site) floorplan.makeTracks() # Place Pins params = design.getIOPlacer().getParameters() params.setRandSeed(42) params.setMinDistanceInTracks(False) params.setMinDistance(design.micronToDBU(0)) params.setCornerAvoidance(design.micronToDBU(0)) # Place the pins on Metal7 and Metal8 design.getIOPlacer().addHorLayer(design.getTech().getDB().getTech().findLayer("Metal8")) design.getIOPlacer().addVerLayer(design.getTech().getDB().getTech().findLayer("Metal7")) IOPlacer_random_mode = True design.getIOPlacer().run(IOPlacer_random_mode) design.writeDef("floorplan_place_pins.def") # Global Placement gpl = design.getReplace() gpl.setTimingDrivenMode(False) gpl.setRoutabilityDrivenMode(True) gpl.setUniformTargetDensityMode(True) # Set the max iteration of global placement to 30 times gpl.setInitialPlaceMaxIter(30) gpl.setInitDensityPenalityFactor(0.05) gpl.doInitialPlace() gpl.doNesterovPlace() gpl.reset() design.writeDef("global_placement.def") # Macro Placement macros = [inst for inst in ord.get_db_block().getInsts() if inst.getMaster().isBlock()] if len(macros) > 0: mpl = design.getMacroPlacer() # Set the halo around macros to 5 microns mpl_halo_x, mpl_halo_y = 5, 5 mpl.setHalo(mpl_halo_x, mpl_halo_y) # Set the channel width between macros to 5 microns mpl_channel_x, mpl_channel_y = 5, 5 mpl.setChannel(mpl_channel_x, mpl_channel_y) # Place the macros using the entire core area core = design.getBlock().getCoreArea() units = design.getBlock().getDbUnitsPerMicron() core_lx = core.xMin() / units core_ly = core.yMin() / units core_ux = core.xMax() / units core_uy = core.yMax() / units design.getMacroPlacer().setFenceRegion(core_lx, core_ly, core_ux, core_uy) # Snap the macro to layer Metal4 (usually Metal4) layer = design.getTech().getDB().getTech().findLayer("Metal4") mpl.setSnapLayer(layer) mpl.placeMacrosCornerMinWL() design.writeDef("macro_placement.def") # Detailed Placement site = design.getBlock().getRows()[0].getSite() max_disp_x = int(design.micronToDBU(0) / site.getWidth()) max_disp_y = int(design.micronToDBU(0) / site.getHeight()) design.getOpendp().detailedPlacement(max_disp_x, max_disp_y, "", False) design.writeDef("detailed_placement.def") # Clock Tree Synthesis design.evalTclString("set_propagated_clock [core_clock]") design.evalTclString("set_wire_rc -clock -resistance 0.0435 -capacitance 0.0817") design.evalTclString("set_wire_rc -signal -resistance 0.0435 -capacitance 0.0817") cts = design.getTritonCts() parms = cts.getParms() parms.setWireSegmentUnit(20) # Can choose different buffer cells for cts cts.setBufferList("bufferx1") cts.setRootBuffer("bufferx1") cts.setSinkBuffer("bufferx1") cts.runTritonCts() # Detailed Placement site = design.getBlock().getRows()[0].getSite() max_disp_x = int(design.micronToDBU(0) / site.getWidth()) max_disp_y = int(design.micronToDBU(0) / site.getHeight()) design.getOpendp().detailedPlacement(max_disp_x, max_disp_y, "", False) design.writeDef("cts.def") # Add Filler Cells db = ord.get_db() filler_masters = list() # Filler cell prefix may be different when using different library filler_cells_prefix = "FILLER_.*" for lib in db.getLibs(): for master in lib.getMasters(): master_name = master.getConstName() if re.fullmatch(filler_cells_prefix, master_name) != None: filler_masters.append(master) if len(filler_masters) == 0: print("wrong filler cell prefix") else: design.getOpendp().fillerPlacement(filler_masters, filler_cells_prefix) design.writeDef("filler_placement.def") # Power Planning # Global Connect for net in design.getBlock().getNets(): if net.getSigType() == "POWER" or net.getSigType() == "GROUND": net.setSpecial() VDD_net = design.getBlock().findNet("VDD") VSS_net = design.getBlock().findNet("VSS") switched_power = None secondary = list() if VDD_net == None: VDD_net = odb.dbNet_create(design.getBlock(), "VDD") VDD_net.setSpecial() VDD_net.setSigType("POWER") if VSS_net == None: VSS_net = odb.dbNet_create(design.getBlock(), "VSS") VSS_net.setSpecial() VSS_net.setSigType("GROUND") design.getBlock().addGlobalConnect(region = None, instPattern = ".*", pinPattern = "^VDD$", net = VDD_net, do_connect = True) design.getBlock().addGlobalConnect(region = None, instPattern = ".*", pinPattern = "^VDDPE$", net = VDD_net, do_connect = True) design.getBlock().addGlobalConnect(region = None, instPattern = ".*", pinPattern = "^VDDCE$", net = VDD_net, do_connect = True) design.getBlock().addGlobalConnect(region = None, instPattern = ".*", pinPattern = "^VSS$", net = VSS_net, do_connect = True) design.getBlock().addGlobalConnect(region = None, instPattern = ".*", pinPattern = "^VSSE$", net = VSS_net, do_connect = True) design.getBlock().globalConnect() # Voltage Domains pdngen = design.getPdnGen() pdngen.setCoreDomain(power = VDD_net, switched_power = switched_power, ground = VSS_net, secondary = secondary) # Set the width of the PDN ring and the spacing between VDD and VSS rings core_ring_width = [design.micronToDBU(5), design.micronToDBU(5)] core_ring_spacing = [design.micronToDBU(5), design.micronToDBU(5)] core_ring_core_offset = [design.micronToDBU(0) for i in range(4)] core_ring_pad_offset = [design.micronToDBU(0) for i in range(4)] halo = [design.micronToDBU(0) for i in range(4)] # When the two layers are parallel, specify the distance between via cuts. pdn_cut_pitch = [design.micronToDBU(2) for i in range(2)] ring_connect_to_pad_layers = list() for layer in design.getTech().getDB().getTech().getLayers(): if layer.getType() == "ROUTING": ring_connect_to_pad_layers.append(layer) # Define power grid for std cells domains = [pdngen.findDomain("Core")] for domain in domains: pdngen.makeCoreGrid(domain = domain, name = "_core_", starts_with = pdn.GROUND, pin_layers = [], generate_obstructions = [], powercell = None, powercontrol = None, powercontrolnetwork = "STAR") m1 = design.getTech().getDB().getTech().findLayer("Metal1") m4 = design.getTech().getDB().getTech().findLayer("Metal4") m7 = design.getTech().getDB().getTech().findLayer("Metal7") m8 = design.getTech().getDB().getTech().findLayer("Metal8") grid = pdngen.findGrid("_core_") for g in grid: # Make Ring for the core pdngen.makeRing(grid = g, layer0 = m7, width0 = core_ring_width[0], spacing0 = core_ring_spacing[0], layer1 = m8, width1 = core_ring_width[0], spacing1 = core_ring_spacing[0], starts_with = pdn.GRID, offset = core_ring_core_offset, pad_offset = core_ring_pad_offset, extend = False, pad_pin_layers = ring_connect_to_pad_layers, nets = []) # Add power and ground grid on Metal1 and attach to cell/macro's VDD/VSS pin pdngen.makeFollowpin(grid = g, layer = m1, width = m1.getMinWidth(), extend = pdn.CORE) # Create the rest of the power delivery network pdngen.makeStrap(grid = g, layer = m4, width = m4.getMinWidth(), spacing = m4.getSpacing(), pitch = m4.getPitch(), offset = m4.getOffset(), number_of_straps = 0, snap = False, starts_with = pdn.GRID, extend = pdn.CORE, nets = []) pdngen.makeStrap(grid = g, layer = m7, width = m7.getMinWidth(), spacing = m7.getSpacing(), pitch = m7.getPitch(), offset = m7.getOffset(), number_of_straps = 0, snap = False, starts_with = pdn.GRID, extend = pdn.RINGS, nets = []) pdngen.makeConnect(grid = g, layer0 = m1, layer1 = m4, cut_pitch_x = pdn_cut_pitch[0], cut_pitch_y = pdn_cut_pitch[1], vias = [], techvias = [], max_rows = 0, max_columns = 0, ongrid = [], split_cuts = dict(), dont_use_vias = ) pdngen.makeConnect(grid = g, layer0 = m4, layer1 = m7, cut_pitch_x = pdn_cut_pitch[0], cut_pitch_y = pdn_cut_pitch[1], vias = [], techvias = [], max_rows = 0, max_columns = 0, ongrid = [], split_cuts = dict(), dont_use_vias = ) pdngen.makeConnect(grid = g, layer0 = m7, layer1 = m8, cut_pitch_x = pdn_cut_pitch[0], cut_pitch_y = pdn_cut_pitch[1], vias = [], techvias = [], max_rows = 0, max_columns = 0, ongrid = [], split_cuts = dict(), dont_use_vias = ) # Create power delivery network for macros m5 = design.getTech().getDB().getTech().findLayer("Metal5") m6 = design.getTech().getDB().getTech().findLayer("Metal6") for i in range(len(macros)): for domain in domains: pdngen.makeInstanceGrid(domain = domain, name = f"Instance_pdn_{i}", starts_with = pdn.GROUND, inst = macros[i], halo = halo, pg_pins_to_boundary = True, default_grid = False, generate_obstructions = [], is_bump = False) grid = pdngen.findGrid(f"Instance_pdn_{i}") for g in grid: pdngen.makeStrap(grid = g, layer = m5, width = m5.getMinWidth(), spacing = m5.getSpacing(), pitch = m5.getPitch(), offset = m5.getOffset(), number_of_straps = 0, snap = True, starts_with = pdn.GRID, extend = pdn.CORE, nets = []) pdngen.makeStrap(grid = g, layer = m6, width = m6.getMinWidth(), spacing = m6.getSpacing(), pitch = m6.getPitch(), offset = m6.getOffset(), number_of_straps = 0, snap = True, starts_with = pdn.GRID, extend = pdn.CORE, nets = []) pdngen.makeConnect(grid = g, layer0 = m4, layer1 = m5, cut_pitch_x = pdn_cut_pitch[0], cut_pitch_y = pdn_cut_pitch[1], vias = [], techvias = [], max_rows = 0, max_columns = 0, ongrid = [], split_cuts = dict(), dont_use_vias = ) pdngen.makeConnect(grid = g, layer0 = m5, layer1 = m6, cut_pitch_x = pdn_cut_pitch[0], cut_pitch_y = pdn_cut_pitch[1], vias = [], techvias = [], max_rows = 0, max_columns = 0, ongrid = [], split_cuts = dict(), dont_use_vias = ) pdngen.makeConnect(grid = g, layer0 = m6, layer1 = m7, cut_pitch_x = pdn_cut_pitch[0], cut_pitch_y = pdn_cut_pitch[1], vias = [], techvias = [], max_rows = 0, max_columns = 0, ongrid = [], split_cuts = dict(), dont_use_vias = ) pdngen.checkSetup() pdngen.buildGrids(False) pdngen.writeToDb(True, ) pdngen.resetShapes() design.writeDef("PDN.def") | Given a verilog-described netlist with a clk port called "clk_i", read the tech files and cell library information and set the clock period as 40 nanoseconds. Then perform floorplan and set the bottom-left corner of the die as 0,0 and the top-right corner as 60,50. And set the bottom-left corner of the core as 8,8 and the top-right corner as 52,42. After floorplanning, place the macros and the standard cells. Make sure each macro is at least 5 microns to each other, and set a halo region around each macro as 5 microns. Set the iteration of the global router as 30 times. In the detailed placement stage, set the maximum displacement at the x-axis as 0 microns, and the y-axis as0. After the placement stage, perform CTS with using bufferx1 as clock buffers, and set the unit resistance and the unit capacitance value for clock and signal wires to 0.0435 and 0.0817, respectively. Then construct PDN with power rings on Metal7 and Metal8, and have power grids on Metal1 and Metal4 for standard cells and macros. Set the width of the Metal1 grid, the Metal4 grid, and the Metal7 grid using the minimum value from the technology file. Then set the spacing of the Metal1 grid, Metal4 grid, and Metal7 grid using the minimum value from the technology file as well, but set the pitch of those grids using two times the minimum value from the technology file. Set the offset using the default value. For the power rings on Metal7, set the width and spacing to 5 and 5 microns, and for the power rings on Metal8, set the width and spacing to 5 and 5 microns as well. If there are macros, build power grids for macros on Metal5 and Metal6 with using minimum values for width and spacing from the technology file for power grids, and use two times the pitch value from the technology file for macro's power grids. And if there are parallel grids, set the pitch of the via between two grids to 2 microns. In each stage, dump the def file and name it according to the stage.
import openroad as ord from openroad import Tech, Design import os, odb, drt, pdn, re from pathlib import Path # Read Files tech = Tech() # Set file path libDir = Path("lib_path") lefDir = Path("lef_path") techlefDir = Path("techlef_path") designDir = Path("design_path") design_name = "design_filename" design_top_module_name = "design_top_module_name" libFiles = libDir.glob("*.lib") techLefFiles = lefDir.glob("*.tech.lef") lefFiles = lefDir.glob('*.lef') # Read library files for libFile in libFiles: tech.readLiberty(libFile.as_posix()) for techLefFile in techLefFiles: tech.readLef(techLefFile.as_posix()) for lefFile in lefFiles: tech.readLef(lefFile.as_posix()) design = Design(tech) # Read design files verilogFile = designDir/str(design_name + ".v") design.readVerilog("verilogFile") design.link(design_top_module_name) # Set the clocks design.evalTclString("create_clock -period 40 [get_ports clk] -name core_clock") design.evalTclString("set_propagated_clock [all_clocks]") # Floorplanning floorplan = design.getFloorplan() # Set the core and die area die_area = odb.Rect(design.micronToDBU(0), design.micronToDBU(0), design.micronToDBU(40), design.micronToDBU(60)) core_area = odb.Rect(design.micronToDBU(10), design.micronToDBU(10), design.micronToDBU(30), design.micronToDBU(50) # Find the site in lef site = floorplan.findSite("site_name") floorplan.initFloorplan(die_area, core_area, site) floorplan.makeTracks() # Place Pins params = design.getIOPlacer().getParameters() params.setRandSeed(42) params.setMinDistanceInTracks(False) params.setMinDistance(design.micronToDBU(0)) params.setCornerAvoidance(design.micronToDBU(0)) # Place the pins on metal7 and metal8 design.getIOPlacer().addHorLayer(design.getTech().getDB().getTech().findLayer("metal8")) design.getIOPlacer().addVerLayer(design.getTech().getDB().getTech().findLayer("metal7")) IOPlacer_random_mode = True design.getIOPlacer().run(IOPlacer_random_mode) # Global Placement gpl = design.getReplace() gpl.setTimingDrivenMode(False) gpl.setRoutabilityDrivenMode(True) gpl.setUniformTargetDensityMode(True) # Set the max iteration of global placement to 30 times gpl.setInitialPlaceMaxIter(30) gpl.setInitDensityPenalityFactor(0.05) gpl.doInitialPlace() gpl.doNesterovPlace() gpl.reset() # Macro Placement macros = [inst for inst in ord.get_db_block().getInsts() if inst.getMaster().isBlock()] if len(macros) > 0: mpl = design.getMacroPlacer() # Set the halo around macros to 5 microns mpl_halo_x, mpl_halo_y = 5, 5 mpl.setHalo(mpl_halo_x, mpl_halo_y) # Set the channel width between macros to 5 microns mpl_channel_x, mpl_channel_y = 5, 5 mpl.setChannel(mpl_channel_x, mpl_channel_y) # Place the macros using the entire core area core = design.getBlock().getCoreArea() units = design.getBlock().getDbUnitsPerMicron() core_lx = core.xMin() / units core_ly = core.yMin() / units core_ux = core.xMax() / units core_uy = core.yMax() / units design.getMacroPlacer().setFenceRegion(core_lx, core_ly, core_ux, core_uy) # Snap the macro to layer metal4 (usually metal4) layer = design.getTech().getDB().getTech().findLayer("metal4") mpl.setSnapLayer(layer) mpl.placeMacrosCornerMaxWl() # Detailed Placement site = design.getBlock().getRows()[0].getSite() max_disp_x = int(design.micronToDBU(0.5) / site.getWidth()) max_disp_y = int(design.micronToDBU(0.5) / site.getHeight()) design.getOpendp().detailedPlacement(max_disp_x, max_disp_y, "", False) # Clock Tree Synthesis design.evalTclString("set_propagated_clock [core_clock]") design.evalTclString("set_wire_rc -clock -resistance 0.03574 -capacitance 0.07516") design.evalTclString("set_wire_rc -signal -resistance 0.03574 -capacitance 0.07516") cts = design.getTritonCts() parms = cts.getParms() parms.setWireSegmentUnit(20) # Can choose different buffer cells for cts cts.setBufferList("BUF_X3") cts.setRootBuffer("BUF_X3") cts.setSinkBuffer("BUF_X3") cts.runTritonCts() # Detailed Placement site = design.getBlock().getRows()[0].getSite() max_disp_x = int(design.micronToDBU(0.5) / site.getWidth()) max_disp_y = int(design.micronToDBU(0.5) / site.getHeight()) design.getOpendp().detailedPlacement(max_disp_x, max_disp_y, "", False) # Add Filler Cells db = ord.get_db() filler_masters = list() # Filler cell prefix may be different when using different library filler_cells_prefix = "FILLCELL_.*" for lib in db.getLibs(): for master in lib.getMasters(): master_name = master.getConstName() if re.fullmatch(filler_cells_prefix, master_name) != None: filler_masters.append(master) if len(filler_masters) == 0: print("wrong filler cell prefix") else: design.getOpendp().fillerPlacement(filler_masters, filler_cells_prefix) # Power Planning # Global Connect for net in design.getBlock().getNets(): if net.getSigType() == "POWER" or net.getSigType() == "GROUND": net.setSpecial() VDD_net = design.getBlock().findNet("VDD") VSS_net = design.getBlock().findNet("VSS") switched_power = None secondary = list() if VDD_net == None: VDD_net = odb.dbNet_create(design.getBlock(), "VDD") VDD_net.setSpecial() VDD_net.setSigType("POWER") if VSS_net == None: VSS_net = odb.dbNet_create(design.getBlock(), "VSS") VSS_net.setSpecial() VSS_net.setSigType("GROUND") design.getBlock().addGlobalConnect(region = None, instPattern = ".*", pinPattern = "^VDD$", net = VDD_net, do_connect = True) design.getBlock().addGlobalConnect(region = None, instPattern = ".*", pinPattern = "^VDDPE$", net = VDD_net, do_connect = True) design.getBlock().addGlobalConnect(region = None, instPattern = ".*", pinPattern = "^VDDCE$", net = VDD_net, do_connect = True) design.getBlock().addGlobalConnect(region = None, instPattern = ".*", pinPattern = "^VSS$", net = VSS_net, do_connect = True) design.getBlock().addGlobalConnect(region = None, instPattern = ".*", pinPattern = "^VSSE$", net = VSS_net, do_connect = True) design.getBlock().globalConnect() # Voltage Domains pdngen = design.getPdnGen() pdngen.setCoreDomain(power = VDD_net, switched_power = switched_power, ground = VSS_net, secondary = secondary) # Set the width of the PDN ring and the spacing between VDD and VSS rings core_ring_width = [design.micronToDBU(5), design.micronToDBU(5)] core_ring_spacing = [design.micronToDBU(5), design.micronToDBU(5)] core_ring_core_offset = [design.micronToDBU(0) for i in range(4)] core_ring_pad_offset = [design.micronToDBU(0) for i in range(4)] halo = [design.micronToDBU(0) for i in range(4)] # When the two layers are parallel, specify the distance between via cuts. pdn_cut_pitch = [design.micronToDBU(0) for i in range(2)] ring_connect_to_pad_layers = list() for layer in design.getTech().getDB().getTech().getLayers(): if layer.getType() == "ROUTING": ring_connect_to_pad_layers.append(layer) # Define power grid for std cells domains = [pdngen.findDomain("Core")] for domain in domains: pdngen.makeCoreGrid(domain = domain, name = "Core_pdn", starts_with = pdn.GROUND, pin_layers = [], generate_obstructions = [], powercell = None, powercontrol = None, powercontrolnetwork = "STAR") m1 = design.getTech().getDB().getTech().findLayer("metal1") m4 = design.getTech().getDB().getTech().findLayer("metal4") m7 = design.getTech().getDB().getTech().findLayer("metal7") m8 = design.getTech().getDB().getTech().findLayer("metal8") grid = pdngen.findGrid("Core_pdn") for g in grid: # Make Ring for the core pdngen.makeRing(grid = g, layer0 = m7, width0 = core_ring_width[0], spacing0 = core_ring_spacing[0], layer1 = m8, width1 = core_ring_width[0], spacing1 = core_ring_spacing[0], starts_with = pdn.GRID, offset = core_ring_core_offset, pad_offset = core_ring_pad_offset, extend = False, pad_pin_layers = ring_connect_to_pad_layers, nets = []) # Add power and ground grid on metal1 and attach to cell/macro's VDD/VSS pin pdngen.makeFollowpin(grid = g, layer = m1, width = m1.getMinWidth(), extend = pdn.CORE) # Create the rest of the power delivery network pdngen.makeStrap(grid = g, layer = m4, width = m4.getMinWidth(), spacing = m4.getSpacing(), pitch = m4.getPitch(), offset = m4.getOffset(), number_of_straps = 0, snap = False, starts_with = pdn.GRID, extend = pdn.CORE, nets = []) pdngen.makeStrap(grid = g, layer = m7, width = m7.getMinWidth(), spacing = m7.getSpacing(), pitch = m7.getPitch(), offset = m7.getOffset(), number_of_straps = 0, snap = False, starts_with = pdn.GRID, extend = pdn.RINGS, nets = []) pdngen.makeConnect(grid = g, layer0 = m1, layer1 = m4, cut_pitch_x = pdn_cut_pitch[0], cut_pitch_y = pdn_cut_pitch[1], vias = [], techvias = [], max_rows = 0, max_columns = 0, ongrid = [], split_cuts = dict(), dont_use_vias = ) pdngen.makeConnect(grid = g, layer0 = m4, layer1 = m7, cut_pitch_x = pdn_cut_pitch[0], cut_pitch_y = pdn_cut_pitch[1], vias = [], techvias = [], max_rows = 0, max_columns = 0, ongrid = [], split_cuts = dict(), dont_use_vias = ) pdngen.makeConnect(grid = g, layer0 = m7, layer1 = m8, cut_pitch_x = pdn_cut_pitch[0], cut_pitch_y = pdn_cut_pitch[1], vias = [], techvias = [], max_rows = 0, max_columns = 0, ongrid = [], split_cuts = dict(), dont_use_vias = ) # Create power delivery network for macros m5 = design.getTech().getDB().getTech().findLayer("metal5") m6 = design.getTech().getDB().getTech().findLayer("metal6") for i in range(len(macros)): for domain in domains: pdngen.makeInstanceGrid(domain = domain, name = f"Instance_pdn_{i}", starts_with = pdn.GROUND, inst = macros[i], halo = halo, pg_pins_to_boundary = True, default_grid = False, generate_obstructions = [], is_bump = False) grid = pdngen.findGrid(f"Instance_pdn_{i}") for g in grid: pdngen.makeStrap(grid = g, layer = m5, width = m5.getMinWidth(), spacing = m5.getSpacing(), pitch = m5.getPitch(), offset = m5.getOffset(), number_of_straps = 0, snap = True, starts_with = pdn.GRID, extend = pdn.CORE, nets = []) pdngen.makeStrap(grid = g, layer = m6, width = m6.getMinWidth(), spacing = m6.getSpacing(), pitch = m6.getPitch(), offset = m6.getOffset(), number_of_straps = 0, snap = True, starts_with = pdn.GRID, extend = pdn.CORE, nets = []) pdngen.makeConnect(grid = g, layer0 = m4, layer1 = m5, cut_pitch_x = pdn_cut_pitch[0], cut_pitch_y = pdn_cut_pitch[1], vias = [], techvias = [], max_rows = 0, max_columns = 0, ongrid = [], split_cuts = dict(), dont_use_vias = ) pdngen.makeConnect(grid = g, layer0 = m5, layer1 = m6, cut_pitch_x = pdn_cut_pitch[0], cut_pitch_y = pdn_cut_pitch[1], vias = [], techvias = [], max_rows = 0, max_columns = 0, ongrid = [], split_cuts = dict(), dont_use_vias = ) pdngen.makeConnect(grid = g, layer0 = m6, layer1 = m7, cut_pitch_x = pdn_cut_pitch[0], cut_pitch_y = pdn_cut_pitch[1], vias = [], techvias = [], max_rows = 0, max_columns = 0, ongrid = [], split_cuts = dict(), dont_use_vias = ) pdngen.checkSetup() pdngen.buildGrids(False) pdngen.writeToDb(True, ) pdngen.resetShapes() # Static IR drop Analysis psm_obj = design.getPDNSim() psm_obj.setNet(ord.Tech().getDB().getChip().getBlock().findNet("VDD")) design.evalTclString(f"psm::set_corner [sta::cmd_corner]") psm_obj.analyzePowerGrid('', False, '', '') drops = psm_obj.getIRDropForLayer(tech.getDB().getTech().findLayer("metal1")) design.writeDef("PDN.def") | Given a verilog-described netlist with a clk port called "clk", read the tech files and cell library information and set the clock period as 40 nanoseconds. Then perform floorplan and set the bottom-left corner of the die as 0,0 and the top-right corner as 40,60. And set the bottom-left corner of the core as 10,10 and the top-right corner as 30,50. After floorplanning, place the standard cells and the macros. Place each macro at least 5 microns away from each other, and set a halo region around each macro as 5 microns. Set the number of iteration of the global router as 30. During detailed placement, set the maximum displacement at the x-axis as 0.5 microns, and the y-axis as0.5. After placement, do CTS and use BUF_X3 as clock buffers, then set the unit resistance and the unit capacitance value for clock and signal wires to 0.03574 and 0.07516, respectively. Then construct a power grid with power rings on metal7 and metal8, and have power grids on metal1 and metal4 for standard cells and macros. Set the width of the metal1 grid, the metal4 grid, and the metal7 grid using the minimum value from the technology file. Then set the spacing of the metal1 grid, metal4 grid, and metal7 grid using the minimum value from the technology file as well, but set the pitch of those grids using two times the minimum value from the technology file. Set the offset using the default value. For the power rings on metal7, set the width and spacing to 5 and 5 microns, and for the power rings on metal8, set the width and spacing to 5 and 5 microns as well. If there are macros, build power grids for macros on metal5 and metal6 with using minimum values for width and spacing from the technology file for power grids, and use two times the pitch value from the technology file for macro's power grids. And if there are parallel grids, set the pitch of the via between two grids to 0 microns. After PDN construction, get the IR drop analysis result on metal1 layer and dump the def file and name it "PDN.def".
import openroad as ord from openroad import Tech, Design import os, odb, drt, pdn, re from pathlib import Path # Read Files tech = Tech() # Set file path libDir = Path("lib_path") lefDir = Path("lef_path") techlefDir = Path("techlef_path") designDir = Path("design_path") design_name = "design_filename" design_top_module_name = "design_top_module_name" libFiles = libDir.glob("*.lib") techLefFiles = lefDir.glob("*.tech.lef") lefFiles = lefDir.glob('*.lef') # Read library files for libFile in libFiles: tech.readLiberty(libFile.as_posix()) for techLefFile in techLefFiles: tech.readLef(techLefFile.as_posix()) for lefFile in lefFiles: tech.readLef(lefFile.as_posix()) design = Design(tech) # Read design files verilogFile = designDir/str(design_name + ".v") design.readVerilog("verilogFile") design.link(design_top_module_name) # Set the clocks design.evalTclString("create_clock -period 40 [get_ports clk] -name core_clock") design.evalTclString("set_propagated_clock [all_clocks]") # Floorplanning floorplan = design.getFloorplan() # Set the core and die area die_area = odb.Rect(design.micronToDBU(0), design.micronToDBU(0), design.micronToDBU(45), design.micronToDBU(45)) core_area = odb.Rect(design.micronToDBU(5), design.micronToDBU(5), design.micronToDBU(40), design.micronToDBU(40) # Find the site in lef site = floorplan.findSite("site_name") floorplan.initFloorplan(die_area, core_area, site) floorplan.makeTracks() # Place Pins params = design.getIOPlacer().getParameters() params.setRandSeed(42) params.setMinDistanceInTracks(False) params.setMinDistance(design.micronToDBU(0)) params.setCornerAvoidance(design.micronToDBU(0)) # Place the pins on metal7 and metal8 design.getIOPlacer().addHorLayer(design.getTech().getDB().getTech().findLayer("metal8")) design.getIOPlacer().addVerLayer(design.getTech().getDB().getTech().findLayer("metal7")) IOPlacer_random_mode = True design.getIOPlacer().run(IOPlacer_random_mode) # Global Placement gpl = design.getReplace() gpl.setTimingDrivenMode(False) gpl.setRoutabilityDrivenMode(True) gpl.setUniformTargetDensityMode(True) # Set the max iteration of global placement to 30 times gpl.setInitialPlaceMaxIter(30) gpl.setInitDensityPenalityFactor(0.05) gpl.doInitialPlace() gpl.doNesterovPlace() gpl.reset() # Macro Placement macros = [inst for inst in ord.get_db_block().getInsts() if inst.getMaster().isBlock()] if len(macros) > 0: mpl = design.getMacroPlacer() # Set the halo around macros to 5 microns mpl_halo_x, mpl_halo_y = 5, 5 mpl.setHalo(mpl_halo_x, mpl_halo_y) # Set the channel width between macros to 5 microns mpl_channel_x, mpl_channel_y = 5, 5 mpl.setChannel(mpl_channel_x, mpl_channel_y) # Place the macros using the entire core area core = design.getBlock().getCoreArea() units = design.getBlock().getDbUnitsPerMicron() core_lx = core.xMin() / units core_ly = core.yMin() / units core_ux = core.xMax() / units core_uy = core.yMax() / units design.getMacroPlacer().setFenceRegion(core_lx, core_ly, core_ux, core_uy) # Snap the macro to layer metal4 (usually metal4) layer = design.getTech().getDB().getTech().findLayer("metal4") mpl.setSnapLayer(layer) mpl.placeMacrosCornerMaxWl() # Detailed Placement site = design.getBlock().getRows()[0].getSite() max_disp_x = int(design.micronToDBU(1) / site.getWidth()) max_disp_y = int(design.micronToDBU(3) / site.getHeight()) design.getOpendp().detailedPlacement(max_disp_x, max_disp_y, "", False) design.writeDef("placement.def") | Given a verilog-described netlist with a clk port called "clk", read the tech files and cell library information and set the clock period as 40 nanoseconds. Then perform floorplan and set the bottom-left corner of the die as 0,0 and the top-right corner as 45,45. And set the bottom-left corner of the core as 5,5 and the top-right corner as 40,40. After floorplanning, place the macros and the standard cells. Make sure each macro is at least 5 microns to each other, and set a halo region around each macro as 5 microns. Set the iteration of the global router as 30 times. In the detailed placement stage, set the maximum displacement at the x-axis as 1 microns, and the y-axis as3. After the placement stage, dump the def file and name it "placement.def".
import openroad as ord from openroad import Tech, Design import os, odb, drt, pdn, re from pathlib import Path # Read Files tech = Tech() # Set file path libDir = Path("lib_path") lefDir = Path("lef_path") techlefDir = Path("techlef_path") designDir = Path("design_path") design_name = "design_filename" design_top_module_name = "design_top_module_name" libFiles = libDir.glob("*.lib") techLefFiles = lefDir.glob("*.tech.lef") lefFiles = lefDir.glob('*.lef') # Read library files for libFile in libFiles: tech.readLiberty(libFile.as_posix()) for techLefFile in techLefFiles: tech.readLef(techLefFile.as_posix()) for lefFile in lefFiles: tech.readLef(lefFile.as_posix()) design = Design(tech) # Read design files defFile = designDir/str(design_name + ".def") design.readDef("defFile") # Set the clocks design.evalTclString("create_clock -period 20 [get_ports clk] -name core_clock") design.evalTclString("set_propagated_clock [all_clocks]") # Floorplanning floorplan = design.getFloorplan() # Set the floorplan utilization to 40% floorplan_utilization = 40 # Set the aspect ratio of the design (height/width) as 0.66 floorplan_aspect_ratio = 0.66 # Set the spacing between core and die as 12 floorplan_core_spacing = [design.micronToDBU(12) for i in range(4)] # Find the site in lef site = floorplan.findSite("site_name") floorplan.initFloorplan(floorplan_utilization, floorplan_aspect_ratio, floorplan_core_spacing[0], floorplan_core_spacing[1], floorplan_core_spacing[2], floorplan_core_spacing[3], site) floorplan.makeTracks() # Place Pins params = design.getIOPlacer().getParameters() params.setRandSeed(13) params.setMinDistanceInTracks(False) params.setMinDistance(design.micronToDBU(0)) params.setCornerAvoidance(design.micronToDBU(0)) # Place the pins on metal8 and metal9 design.getIOPlacer().addHorLayer(design.getTech().getDB().getTech().findLayer("metal8")) design.getIOPlacer().addVerLayer(design.getTech().getDB().getTech().findLayer("metal9")) IOPlacer_random_mode = True design.getIOPlacer().run(IOPlacer_random_mode) # Global Placement gpl = design.getReplace() gpl.setTimingDrivenMode(False) gpl.setRoutabilityDrivenMode(True) gpl.setUniformTargetDensityMode(True) # Set the max iteration of global placement to 10 times gpl.setInitialPlaceMaxIter(10) gpl.setInitDensityPenalityFactor(0.05) gpl.doInitialPlace() gpl.doNesterovPlace() gpl.reset() # nMacro Placement macros = [inst for inst in ord.get_db_block().getInsts() if inst.getMaster().isBlock()] if len(macros) > 0: mpl = design.getMacroPlacer() # Set the halo around macros to 5 microns mpl_halo_x, mpl_halo_y = 5, 5 mpl.setHalo(mpl_halo_x, mpl_halo_y) # Set the channel width between macros to 5 microns mpl_channel_x, mpl_channel_y = 5, 5 mpl.setChannel(mpl_channel_x, mpl_channel_y) # Set the fence region as a user defined area in microns design.getMacroPlacer().setFenceRegion(18, 43, 12, 42) # Snap the macro to layer metal4 (usually metal4) layer = design.getTech().getDB().getTech().findLayer("metal4") mpl.setSnapLayer(layer) mpl.placeMacrosCornerMaxWl() # Detailed Placement site = design.getBlock().getRows()[0].getSite() max_disp_x = int(design.micronToDBU(0.5) / site.getWidth()) max_disp_y = int(design.micronToDBU(0.5) / site.getHeight()) design.getOpendp().detailedPlacement(max_disp_x, max_disp_y, "", False) # Clock Tree Synthesis design.evalTclString("set_propagated_clock [core_clock]") design.evalTclString("set_wire_rc -clock -resistance 0.03574 -capacitance 0.07516") design.evalTclString("set_wire_rc -signal -resistance 0.03574 -capacitance 0.07516") cts = design.getTritonCts() parms = cts.getParms() parms.setWireSegmentUnit(20) # Can choose different buffer cells for cts cts.setBufferList("BUF_X3") cts.setRootBuffer("BUF_X3") cts.setSinkBuffer("BUF_X3") cts.runTritonCts() # Detailed Placement site = design.getBlock().getRows()[0].getSite() max_disp_x = int(design.micronToDBU(0.5) / site.getWidth()) max_disp_y = int(design.micronToDBU(0.5) / site.getHeight()) design.getOpendp().detailedPlacement(max_disp_x, max_disp_y, "", False) # Add Filler Cells db = ord.get_db() filler_masters = list() # Filler cell prefix may be different when using different library filler_cells_prefix = "FILLCELL_.*" for lib in db.getLibs(): for master in lib.getMasters(): master_name = master.getConstName() if re.fullmatch(filler_cells_prefix, master_name) != None: filler_masters.append(master) if len(filler_masters) == 0: print("wrong filler cell prefix") else: design.getOpendp().fillerPlacement(filler_masters, filler_cells_prefix) # Power Planning # Global Connect for net in design.getBlock().getNets(): if net.getSigType() == "POWER" or net.getSigType() == "GROUND": net.setSpecial() VDD_net = design.getBlock().findNet("VDD") VSS_net = design.getBlock().findNet("VSS") switched_power = None secondary = list() if VDD_net == None: VDD_net = odb.dbNet_create(design.getBlock(), "VDD") VDD_net.setSpecial() VDD_net.setSigType("POWER") if VSS_net == None: VSS_net = odb.dbNet_create(design.getBlock(), "VSS") VSS_net.setSpecial() VSS_net.setSigType("GROUND") design.getBlock().addGlobalConnect(region = None, instPattern = ".*", pinPattern = "^VDD$", net = VDD_net, do_connect = True) design.getBlock().addGlobalConnect(region = None, instPattern = ".*", pinPattern = "^VDDPE$", net = VDD_net, do_connect = True) design.getBlock().addGlobalConnect(region = None, instPattern = ".*", pinPattern = "^VDDCE$", net = VDD_net, do_connect = True) design.getBlock().addGlobalConnect(region = None, instPattern = ".*", pinPattern = "^VSS$", net = VSS_net, do_connect = True) design.getBlock().addGlobalConnect(region = None, instPattern = ".*", pinPattern = "^VSSE$", net = VSS_net, do_connect = True) design.getBlock().globalConnect() # Voltage Domains pdngen = design.getPdnGen() pdngen.setCoreDomain(power = VDD_net, switched_power = switched_power, ground = VSS_net, secondary = secondary) # Set the width of the PDN ring and the spacing between VDD and VSS rings core_ring_width = [design.micronToDBU(2), design.micronToDBU(2)] core_ring_spacing = [design.micronToDBU(2), design.micronToDBU(2)] core_ring_core_offset = [design.micronToDBU(0) for i in range(4)] core_ring_pad_offset = [design.micronToDBU(0) for i in range(4)] halo = [design.micronToDBU(0) for i in range(4)] # When the two layers are parallel, specify the distance between via cuts. pdn_cut_pitch = [design.micronToDBU(0) for i in range(2)] ring_connect_to_pad_layers = list() for layer in design.getTech().getDB().getTech().getLayers(): if layer.getType() == "ROUTING": ring_connect_to_pad_layers.append(layer) # Define power grid for std cells domains = [pdngen.findDomain("Core")] for domain in domains: pdngen.makeCoreGrid(domain = domain, name = "Core_pdn", starts_with = pdn.GROUND, pin_layers = [], generate_obstructions = [], powercell = None, powercontrol = None, powercontrolnetwork = "STAR") m1 = design.getTech().getDB().getTech().findLayer("metal1") m2 = design.getTech().getDB().getTech().findLayer("metal2") m4 = design.getTech().getDB().getTech().findLayer("metal4") m8 = design.getTech().getDB().getTech().findLayer("metal8") m9 = design.getTech().getDB().getTech().findLayer("metal9") grid = pdngen.findGrid("Core_pdn") for g in grid: # Make Ring for the core pdngen.makeRing(grid = g, layer0 = m8, width0 = core_ring_width[0], spacing0 = core_ring_spacing[0], layer1 = m9, width1 = core_ring_width[0], spacing1 = core_ring_spacing[0], starts_with = pdn.GRID, offset = core_ring_core_offset, pad_offset = core_ring_pad_offset, extend = False, pad_pin_layers = ring_connect_to_pad_layers, nets = []) # Add power and ground grid on metal1 and attach to cell/macro's VDD/VSS pin pdngen.makeFollowpin(grid = g, layer = m1, width = m1.getMinWidth(), extend = pdn.CORE) # Create the rest of the power delivery network pdngen.makeStrap(grid = g, layer = m2, width = m2.getMinWidth(), spacing = m2.getSpacing(), pitch = m2.getPitch(), offset = m2.getOffset(), number_of_straps = 0, snap = False, starts_with = pdn.GRID, extend = pdn.CORE, nets = []) pdngen.makeStrap(grid = g, layer = m4, width = m4.getMinWidth(), spacing = m4.getSpacing(), pitch = m4.getPitch(), offset = m4.getOffset(), number_of_straps = 0, snap = False, starts_with = pdn.GRID, extend = pdn.CORE, nets = []) pdngen.makeStrap(grid = g, layer = m8, width = m8.getMinWidth(), spacing = m8.getSpacing(), pitch = m8.getPitch(), offset = m8.getOffset(), number_of_straps = 0, snap = False, starts_with = pdn.GRID, extend = pdn.RINGS, nets = []) pdngen.makeConnect(grid = g, layer0 = m1, layer1 = m2, cut_pitch_x = pdn_cut_pitch[0], cut_pitch_y = pdn_cut_pitch[1], vias = [], techvias = [], max_rows = 0, max_columns = 0, ongrid = [], split_cuts = dict(), dont_use_vias = ) pdngen.makeConnect(grid = g, layer0 = m2, layer1 = m4, cut_pitch_x = pdn_cut_pitch[0], cut_pitch_y = pdn_cut_pitch[1], vias = [], techvias = [], max_rows = 0, max_columns = 0, ongrid = [], split_cuts = dict(), dont_use_vias = ) pdngen.makeConnect(grid = g, layer0 = m4, layer1 = m8, cut_pitch_x = pdn_cut_pitch[0], cut_pitch_y = pdn_cut_pitch[1], vias = [], techvias = [], max_rows = 0, max_columns = 0, ongrid = [], split_cuts = dict(), dont_use_vias = ) pdngen.makeConnect(grid = g, layer0 = m8, layer1 = m9, cut_pitch_x = pdn_cut_pitch[0], cut_pitch_y = pdn_cut_pitch[1], vias = [], techvias = [], max_rows = 0, max_columns = 0, ongrid = [], split_cuts = dict(), dont_use_vias = ) # Create power delivery network for macros # Set the width of the PDN ring for macros and the spacing between VDD and VSS rings for macros macro_ring_width = [design.micronToDBU(1.5), design.micronToDBU(1.5)] macro_ring_spacing = [design.micronToDBU(1.5), design.micronToDBU(1.5)] macro_ring_core_offset = [design.micronToDBU(0) for i in range(4)] macro_ring_pad_offset = [design.micronToDBU(0) for i in range(4)] m5 = design.getTech().getDB().getTech().findLayer("metal5") m6 = design.getTech().getDB().getTech().findLayer("metal6") for i in range(len(macros)): for domain in domains: pdngen.makeInstanceGrid(domain = domain, name = f"Core_macro_grid_{i}", starts_with = pdn.GROUND, inst = macros[i], halo = halo, pg_pins_to_boundary = True, default_grid = False, generate_obstructions = [], is_bump = False) grid = pdngen.findGrid(f"Core_macro_grid_{i}") for g in grid: pdngen.makeRing(grid = g, layer0 = m5, width0 = macro_ring_width[0], spacing0 = macro_ring_spacing[0], layer1 = m6, width1 = macro_ring_width[0], spacing1 = macro_ring_spacing[0], starts_with = pdn.GRID, offset = macro_ring_core_offset, pad_offset = macro_ring_pad_offset, extend = False, pad_pin_layers = macro_ring_connect_to_pad_layers, nets = []) pdngen.makeStrap(grid = g, layer = m5, width = m5.getMinWidth(), spacing = m5.getSpacing(), pitch = m5.getPitch(), offset = m5.getOffset(), number_of_straps = 0, snap = True, starts_with = pdn.GRID, extend = pdn.RINGS, nets = []) pdngen.makeStrap(grid = g, layer = m6, width = m6.getMinWidth(), spacing = m6.getSpacing(), pitch = m6.getPitch(), offset = m6.getOffset(), number_of_straps = 0, snap = True, starts_with = pdn.GRID, extend = pdn.RINGS, nets = []) pdngen.makeConnect(grid = g, layer0 = m4, layer1 = m5, cut_pitch_x = pdn_cut_pitch[0], cut_pitch_y = pdn_cut_pitch[1], vias = [], techvias = [], max_rows = 0, max_columns = 0, ongrid = [], split_cuts = dict(), dont_use_vias = ) pdngen.makeConnect(grid = g, layer0 = m5, layer1 = m6, cut_pitch_x = pdn_cut_pitch[0], cut_pitch_y = pdn_cut_pitch[1], vias = [], techvias = [], max_rows = 0, max_columns = 0, ongrid = [], split_cuts = dict(), dont_use_vias = ) pdngen.makeConnect(grid = g, layer0 = m6, layer1 = m8, cut_pitch_x = pdn_cut_pitch[0], cut_pitch_y = pdn_cut_pitch[1], vias = [], techvias = [], max_rows = 0, max_columns = 0, ongrid = [], split_cuts = dict(), dont_use_vias = ) pdngen.checkSetup() pdngen.buildGrids(False) pdngen.writeToDb(True, ) pdngen.resetShapes() # Static IR drop Analysis psm_obj = design.getPDNSim() psm_obj.setNet(ord.Tech().getDB().getChip().getBlock().findNet("VDD")) design.evalTclString(f"psm::set_corner [sta::cmd_corner]") psm_obj.analyzePowerGrid('', False, '', '') drops = psm_obj.getIRDropForLayer(tech.getDB().getTech().findLayer("metal1")) # Report Power ndesign.evalTclString("report_power") # Global Routing signal_low_layer = design.getTech().getDB().getTech().findLayer("metal1").getRoutingLevel() signal_high_layer = design.getTech().getDB().getTech().findLayer("metal7").getRoutingLevel() clk_low_layer = design.getTech().getDB().getTech().findLayer("metal1").getRoutingLevel() clk_high_layer = design.getTech().getDB().getTech().findLayer("metal7").getRoutingLevel() grt = design.getGlobalRouter() grt.setMinRoutingLayer(signal_low_layer) grt.setMaxRoutingLayer(signal_high_layer) grt.setMinLayerForClock(clk_low_layer) grt.setMaxLayerForClock(clk_high_layer) grt.setAdjustment(0.5) grt.setVerbose(True) grt.globalRoute(True) # Detailed Routing drter = design.getTritonRoute() params = drt.ParamStruct() params.outputMazeFile = "" params.outputDrcFile = "" params.outputCmapFile = "" params.outputGuideCoverageFile = "" params.dbProcessNode = "" params.enableViaGen = True params.drouteEndIter = 1 params.viaInPinBottomLayer = "" params.viaInPinTopLayer = "" params.orSeed = -1 params.orK = 0 params.bottomRoutingLayer = "metal1" params.topRoutingLayer = "metal7" params.verbose = 1 params.cleanPatches = True params.doPa = True params.singleStepDR = False params.minAccessPoints = 1 params.saveGuideUpdates = False drter.setParams(params) drter.main() design.writeDef("final.def") | Given a placed design with a clk port called "clk", read the technology file and cell libraries, and set the clock period as 20 nanoseconds. Then, perform floorplanning and set the target utilization as 40%, and set the spacing between core and die as 12 microns. After that, place the pins on metal8 and metal9. After floorplanning, place the macros and the standard cells. Set a fence region to place macros inside the bounding box with the bottom-left corner as 18 microns,12 microns, and the top-right corner as 43 microns,42 microns. Meanwhile make sure each macro is at least 5 microns to each other, and set a halo region around each macro as 5 microns. Set the iteration of the global router as 10 times. In the detailed placement stage, set the maximum displacement at the x-axis as 0.5 microns, and the y-axis as0.5. After the placement stage, perform clock tree synthesis with using BUF_X3 as clock buffers, and set the unit resistance and the unit capacitance value for clock and signal wires to 0.03574 and 0.07516, respectively. Then construct a power grid with power rings on metal8 and metal9, and have power grids on metal1 , metal2, and metal4 for standard cells and macros. For the power rings on metal8 and metal9, set the width to 2 and set the spacing to 2 microns. If there are macros, build power rings and grids for macros on metal5 and metal6 with using minimum values for width and spacing from the technology file for power grids, and use two times the pitch value from the technology file for macro's power grids. However, for the power ring on metal5 and metal6, set the width to 1.5 microns and set the spacing to 1.5 microns. And if there are parallel grids, set the pitch of the via between two grids to 0 microns. After constructing power grids, perform IR drop analysis on metal1 nodes of the power grids. And report the switching, leakage, internal, and total power of the design. In the routing stage, route the design from metal1 to metal7. In the end, dump the def file and name it "final.def".
import openroad as ord from openroad import Tech, Design import os, odb, drt, pdn, re from pathlib import Path # Read Files tech = Tech() # Set file path libDir = Path("lib_path") lefDir = Path("lef_path") techlefDir = Path("techlef_path") designDir = Path("design_path") design_name = "design_filename" design_top_module_name = "design_top_module_name" libFiles = libDir.glob("*.lib") techLefFiles = lefDir.glob("*.tech.lef") lefFiles = lefDir.glob('*.lef') # Read library files for libFile in libFiles: tech.readLiberty(libFile.as_posix()) for techLefFile in techLefFiles: tech.readLef(techLefFile.as_posix()) for lefFile in lefFiles: tech.readLef(lefFile.as_posix()) design = Design(tech) # Read design files defFile = designDir/str(design_name + ".def") design.readDef("defFile") # Set the clocks design.evalTclString("create_clock -period 40 [get_ports clk_i] -name core_clock") design.evalTclString("set_propagated_clock [all_clocks]") # Floorplanning floorplan = design.getFloorplan() # Set the floorplan utilization to 45% floorplan_utilization = 45 # Set the aspect ratio of the design (height/width) as 1.5 floorplan_aspect_ratio = 1.5 # Set the spacing between core and die as 10 floorplan_core_spacing = [design.micronToDBU(10) for i in range(4)] # Find the site in lef site = floorplan.findSite("site_name") floorplan.initFloorplan(floorplan_utilization, floorplan_aspect_ratio, floorplan_core_spacing[0], floorplan_core_spacing[1], floorplan_core_spacing[2], floorplan_core_spacing[3], site) floorplan.makeTracks() # Place Pins params = design.getIOPlacer().getParameters() params.setRandSeed(13) params.setMinDistanceInTracks(False) params.setMinDistance(design.micronToDBU(0)) params.setCornerAvoidance(design.micronToDBU(0)) # Place the pins on Metal8 and Metal9 design.getIOPlacer().addHorLayer(design.getTech().getDB().getTech().findLayer("Metal8")) design.getIOPlacer().addVerLayer(design.getTech().getDB().getTech().findLayer("Metal9")) IOPlacer_random_mode = True design.getIOPlacer().run(IOPlacer_random_mode) design.writeDef("floorplan_place_pins.def") # Global Placement gpl = design.getReplace() gpl.setTimingDrivenMode(False) gpl.setRoutabilityDrivenMode(True) gpl.setUniformTargetDensityMode(True) # Set the max iteration of global placement to 30 times gpl.setInitialPlaceMaxIter(30) gpl.setInitDensityPenalityFactor(0.05) gpl.doInitialPlace() gpl.doNesterovPlace() gpl.reset() design.writeDef("global_placement.def") # nMacro Placement macros = [inst for inst in ord.get_db_block().getInsts() if inst.getMaster().isBlock()] if len(macros) > 0: mpl = design.getMacroPlacer() # Set the halo around macros to 5 microns mpl_halo_x, mpl_halo_y = 5, 5 mpl.setHalo(mpl_halo_x, mpl_halo_y) # Set the channel width between macros to 5 microns mpl_channel_x, mpl_channel_y = 5, 5 mpl.setChannel(mpl_channel_x, mpl_channel_y) # Set the fence region as a user defined area in microns design.getMacroPlacer().setFenceRegion(32, 55, 32, 60) # Snap the macro to layer Metal4 (usually Metal4) layer = design.getTech().getDB().getTech().findLayer("Metal4") mpl.setSnapLayer(layer) mpl.placeMacrosCornerMaxWl() design.writeDef("macro_placement.def") # Detailed Placement site = design.getBlock().getRows()[0].getSite() max_disp_x = int(design.micronToDBU(0) / site.getWidth()) max_disp_y = int(design.micronToDBU(0) / site.getHeight()) design.getOpendp().detailedPlacement(max_disp_x, max_disp_y, "", False) design.writeDef("detailed_placement.def") # Clock Tree Synthesis design.evalTclString("set_propagated_clock [core_clock]") design.evalTclString("set_wire_rc -clock -resistance 0.0435 -capacitance 0.0817") design.evalTclString("set_wire_rc -signal -resistance 0.0435 -capacitance 0.0817") cts = design.getTritonCts() parms = cts.getParms() parms.setWireSegmentUnit(20) # Can choose different buffer cells for cts cts.setBufferList("bufferx1") cts.setRootBuffer("bufferx1") cts.setSinkBuffer("bufferx1") cts.runTritonCts() # Detailed Placement site = design.getBlock().getRows()[0].getSite() max_disp_x = int(design.micronToDBU(0) / site.getWidth()) max_disp_y = int(design.micronToDBU(0) / site.getHeight()) design.getOpendp().detailedPlacement(max_disp_x, max_disp_y, "", False) design.writeDef("cts.def") # Add Filler Cells db = ord.get_db() filler_masters = list() # Filler cell prefix may be different when using different library filler_cells_prefix = "FILLER_.*" for lib in db.getLibs(): for master in lib.getMasters(): master_name = master.getConstName() if re.fullmatch(filler_cells_prefix, master_name) != None: filler_masters.append(master) if len(filler_masters) == 0: print("wrong filler cell prefix") else: design.getOpendp().fillerPlacement(filler_masters, filler_cells_prefix) design.writeDef("filler_placement.def") # Power Planning # Global Connect for net in design.getBlock().getNets(): if net.getSigType() == "POWER" or net.getSigType() == "GROUND": net.setSpecial() VDD_net = design.getBlock().findNet("VDD") VSS_net = design.getBlock().findNet("VSS") switched_power = None secondary = list() if VDD_net == None: VDD_net = odb.dbNet_create(design.getBlock(), "VDD") VDD_net.setSpecial() VDD_net.setSigType("POWER") if VSS_net == None: VSS_net = odb.dbNet_create(design.getBlock(), "VSS") VSS_net.setSpecial() VSS_net.setSigType("GROUND") design.getBlock().addGlobalConnect(region = None, instPattern = ".*", pinPattern = "^VDD$", net = VDD_net, do_connect = True) design.getBlock().addGlobalConnect(region = None, instPattern = ".*", pinPattern = "^VDDPE$", net = VDD_net, do_connect = True) design.getBlock().addGlobalConnect(region = None, instPattern = ".*", pinPattern = "^VDDCE$", net = VDD_net, do_connect = True) design.getBlock().addGlobalConnect(region = None, instPattern = ".*", pinPattern = "^VSS$", net = VSS_net, do_connect = True) design.getBlock().addGlobalConnect(region = None, instPattern = ".*", pinPattern = "^VSSE$", net = VSS_net, do_connect = True) design.getBlock().globalConnect() # Voltage Domains pdngen = design.getPdnGen() pdngen.setCoreDomain(power = VDD_net, switched_power = switched_power, ground = VSS_net, secondary = secondary) # Set the width of the PDN ring and the spacing between VDD and VSS rings core_ring_width = [design.micronToDBU(5), design.micronToDBU(5)] core_ring_spacing = [design.micronToDBU(5), design.micronToDBU(5)] core_ring_core_offset = [design.micronToDBU(0) for i in range(4)] core_ring_pad_offset = [design.micronToDBU(0) for i in range(4)] halo = [design.micronToDBU(0) for i in range(4)] # When the two layers are parallel, specify the distance between via cuts. pdn_cut_pitch = [design.micronToDBU(2) for i in range(2)] ring_connect_to_pad_layers = list() for layer in design.getTech().getDB().getTech().getLayers(): if layer.getType() == "ROUTING": ring_connect_to_pad_layers.append(layer) # Define power grid for std cells domains = [pdngen.findDomain("Core")] for domain in domains: pdngen.makeCoreGrid(domain = domain, name = "_core_", starts_with = pdn.GROUND, pin_layers = [], generate_obstructions = [], powercell = None, powercontrol = None, powercontrolnetwork = "STAR") m1 = design.getTech().getDB().getTech().findLayer("Metal1") m2 = design.getTech().getDB().getTech().findLayer("Metal2") m4 = design.getTech().getDB().getTech().findLayer("Metal4") m8 = design.getTech().getDB().getTech().findLayer("Metal8") m9 = design.getTech().getDB().getTech().findLayer("Metal9") grid = pdngen.findGrid("_core_") for g in grid: # Make Ring for the core pdngen.makeRing(grid = g, layer0 = m8, width0 = core_ring_width[0], spacing0 = core_ring_spacing[0], layer1 = m9, width1 = core_ring_width[0], spacing1 = core_ring_spacing[0], starts_with = pdn.GRID, offset = core_ring_core_offset, pad_offset = core_ring_pad_offset, extend = False, pad_pin_layers = ring_connect_to_pad_layers, nets = []) # Add power and ground grid on Metal1 and attach to cell/macro's VDD/VSS pin pdngen.makeFollowpin(grid = g, layer = m1, width = m1.getMinWidth(), extend = pdn.CORE) # Create the rest of the power delivery network pdngen.makeStrap(grid = g, layer = m2, width = m2.getMinWidth(), spacing = m2.getSpacing(), pitch = m2.getPitch(), offset = m2.getOffset(), number_of_straps = 0, snap = False, starts_with = pdn.GRID, extend = pdn.CORE, nets = []) pdngen.makeStrap(grid = g, layer = m4, width = m4.getMinWidth(), spacing = m4.getSpacing(), pitch = m4.getPitch(), offset = m4.getOffset(), number_of_straps = 0, snap = False, starts_with = pdn.GRID, extend = pdn.CORE, nets = []) pdngen.makeStrap(grid = g, layer = m8, width = m8.getMinWidth(), spacing = m8.getSpacing(), pitch = m8.getPitch(), offset = m8.getOffset(), number_of_straps = 0, snap = False, starts_with = pdn.GRID, extend = pdn.RINGS, nets = []) pdngen.makeConnect(grid = g, layer0 = m1, layer1 = m2, cut_pitch_x = pdn_cut_pitch[0], cut_pitch_y = pdn_cut_pitch[1], vias = [], techvias = [], max_rows = 0, max_columns = 0, ongrid = [], split_cuts = dict(), dont_use_vias = ) pdngen.makeConnect(grid = g, layer0 = m2, layer1 = m4, cut_pitch_x = pdn_cut_pitch[0], cut_pitch_y = pdn_cut_pitch[1], vias = [], techvias = [], max_rows = 0, max_columns = 0, ongrid = [], split_cuts = dict(), dont_use_vias = ) pdngen.makeConnect(grid = g, layer0 = m4, layer1 = m8, cut_pitch_x = pdn_cut_pitch[0], cut_pitch_y = pdn_cut_pitch[1], vias = [], techvias = [], max_rows = 0, max_columns = 0, ongrid = [], split_cuts = dict(), dont_use_vias = ) pdngen.makeConnect(grid = g, layer0 = m8, layer1 = m9, cut_pitch_x = pdn_cut_pitch[0], cut_pitch_y = pdn_cut_pitch[1], vias = [], techvias = [], max_rows = 0, max_columns = 0, ongrid = [], split_cuts = dict(), dont_use_vias = ) # Create power delivery network for macros # Set the width of the PDN ring for macros and the spacing between VDD and VSS rings for macros macro_ring_width = [design.micronToDBU(2), design.micronToDBU(2)] macro_ring_spacing = [design.micronToDBU(2), design.micronToDBU(2)] macro_ring_core_offset = [design.micronToDBU(0) for i in range(4)] macro_ring_pad_offset = [design.micronToDBU(0) for i in range(4)] m5 = design.getTech().getDB().getTech().findLayer("Metal5") m6 = design.getTech().getDB().getTech().findLayer("Metal6") for i in range(len(macros)): for domain in domains: pdngen.makeInstanceGrid(domain = domain, name = f"Instance_pdn_{i}", starts_with = pdn.GROUND, inst = macros[i], halo = halo, pg_pins_to_boundary = True, default_grid = False, generate_obstructions = [], is_bump = False) grid = pdngen.findGrid(f"Instance_pdn_{i}") for g in grid: pdngen.makeRing(grid = g, layer0 = m5, width0 = macro_ring_width[0], spacing0 = macro_ring_spacing[0], layer1 = m6, width1 = macro_ring_width[0], spacing1 = macro_ring_spacing[0], starts_with = pdn.GRID, offset = macro_ring_core_offset, pad_offset = macro_ring_pad_offset, extend = False, pad_pin_layers = macro_ring_connect_to_pad_layers, nets = []) pdngen.makeStrap(grid = g, layer = m5, width = m5.getMinWidth(), spacing = m5.getSpacing(), pitch = m5.getPitch(), offset = m5.getOffset(), number_of_straps = 0, snap = True, starts_with = pdn.GRID, extend = pdn.RINGS, nets = []) pdngen.makeStrap(grid = g, layer = m6, width = m6.getMinWidth(), spacing = m6.getSpacing(), pitch = m6.getPitch(), offset = m6.getOffset(), number_of_straps = 0, snap = True, starts_with = pdn.GRID, extend = pdn.RINGS, nets = []) pdngen.makeConnect(grid = g, layer0 = m4, layer1 = m5, cut_pitch_x = pdn_cut_pitch[0], cut_pitch_y = pdn_cut_pitch[1], vias = [], techvias = [], max_rows = 0, max_columns = 0, ongrid = [], split_cuts = dict(), dont_use_vias = ) pdngen.makeConnect(grid = g, layer0 = m5, layer1 = m6, cut_pitch_x = pdn_cut_pitch[0], cut_pitch_y = pdn_cut_pitch[1], vias = [], techvias = [], max_rows = 0, max_columns = 0, ongrid = [], split_cuts = dict(), dont_use_vias = ) pdngen.makeConnect(grid = g, layer0 = m6, layer1 = m8, cut_pitch_x = pdn_cut_pitch[0], cut_pitch_y = pdn_cut_pitch[1], vias = [], techvias = [], max_rows = 0, max_columns = 0, ongrid = [], split_cuts = dict(), dont_use_vias = ) pdngen.checkSetup() pdngen.buildGrids(False) pdngen.writeToDb(True, ) pdngen.resetShapes() design.writeDef("PDN.def") # Static IR drop Analysis psm_obj = design.getPDNSim() psm_obj.setNet(ord.Tech().getDB().getChip().getBlock().findNet("VDD")) design.evalTclString(f"psm::set_corner [sta::cmd_corner]") psm_obj.analyzePowerGrid('', False, '', '') drops = psm_obj.getIRDropForLayer(tech.getDB().getTech().findLayer("Metal2")) # Report Power ndesign.evalTclString("report_power") # Global Routing signal_low_layer = design.getTech().getDB().getTech().findLayer("Metal1").getRoutingLevel() signal_high_layer = design.getTech().getDB().getTech().findLayer("Metal6").getRoutingLevel() clk_low_layer = design.getTech().getDB().getTech().findLayer("Metal1").getRoutingLevel() clk_high_layer = design.getTech().getDB().getTech().findLayer("Metal6").getRoutingLevel() grt = design.getGlobalRouter() grt.setMinRoutingLayer(signal_low_layer) grt.setMaxRoutingLayer(signal_high_layer) grt.setMinLayerForClock(clk_low_layer) grt.setMaxLayerForClock(clk_high_layer) grt.setAdjustment(0.5) grt.setVerbose(True) grt.globalRoute(True) # Detailed Routing drter = design.getTritonRoute() params = drt.ParamStruct() params.outputMazeFile = "" params.outputDrcFile = "" params.outputCmapFile = "" params.outputGuideCoverageFile = "" params.dbProcessNode = "" params.enableViaGen = True params.drouteEndIter = 1 params.viaInPinBottomLayer = "" params.viaInPinTopLayer = "" params.orSeed = -1 params.orK = 0 params.bottomRoutingLayer = "Metal1" params.topRoutingLayer = "Metal6" params.verbose = 1 params.cleanPatches = True params.doPa = True params.singleStepDR = False params.minAccessPoints = 1 params.saveGuideUpdates = False drter.setParams(params) drter.main() design.writeDef("final.def") | Given a placed design with a clk port called "clk_i", read the technology file and cell libraries, and set the clock period as 40 nanoseconds. Then, perform floorplanning and set the target utilization as 45%, and set the spacing between core and die as 10 microns. After that, place the pins on Metal8 and Metal9. After floorplanning, place the macros and the standard cells. Place the macros with a bounding box with the bottom-left corner as 32 microns,32 microns, and the top-right corner as 55 microns,60 microns. And place each macro at least 5 microns to each other, and set a halo region around each macro as 5 microns. Set the iteration of the global router as 30 times. In the detailed placement stage, set the maximum displacement at the x-axis as 0 microns, and the y-axis as0. After the placement stage, perform clock tree synthesis with using bufferx1 as clock buffers, and set the unit resistance and the unit capacitance value for clock and signal wires to 0.0435 and 0.0817, respectively. Then construct a power grid with power rings on Metal8 and Metal9, and have power grids on Metal1 , Metal2, and Metal4 for standard cells and macros. Set the width of the Metal1 grid, the Metal2 grid, the Metal4 grid, and the Metal8 grid using the minimum value from the technology file. Then set the spacing of the Metal1 grid, Metal2 grid, Metal4 grid, and Metal8 grid using the minimum value from the technology file as well, but set the pitch of those grids using two times the minimum value from the technology file. Set the offset using the default value. For the power rings on Metal8, set the width and spacing to 5 and 5 microns, and for the power rings on Metal9, set the width and spacing to 5 and 5 microns as well. If there are macros, build power rings and grids for macros on Metal5 and Metal6 with using minimum values for width and spacing from the technology file for power grids, and use two times pitch value from the technology file for macro's power grids. However, for the power ring on Metal5 and Metal6, set the width to 2 microns and set the spacing to 2 microns. And if there are parallel grids, set the pitch of the via between two grids to 2 microns. After constructing power grids, perform IR drop analysis on Metal1 nodes of the power grids. And report the switching, leakage, internal, and total power of the design. In the routing stage, route the design from Metal1 to Metal6. In each stage, dump the def file and name it according to the stage.
import openroad as ord from openroad import Tech, Design import os, odb, drt, pdn, re from pathlib import Path # Read Files tech = Tech() # Set file path libDir = Path("lib_path") lefDir = Path("lef_path") techlefDir = Path("techlef_path") designDir = Path("design_path") design_name = "design_filename" design_top_module_name = "design_top_module_name" libFiles = libDir.glob("*.lib") techLefFiles = lefDir.glob("*.tech.lef") lefFiles = lefDir.glob('*.lef') # Read library files for libFile in libFiles: tech.readLiberty(libFile.as_posix()) for techLefFile in techLefFiles: tech.readLef(techLefFile.as_posix()) for lefFile in lefFiles: tech.readLef(lefFile.as_posix()) design = Design(tech) # Read design files defFile = designDir/str(design_name + ".def") design.readDef("defFile") # Set the clocks design.evalTclString("create_clock -period 20 [get_ports clk_i] -name core_clock") design.evalTclString("set_propagated_clock [all_clocks]") # Floorplanning floorplan = design.getFloorplan() # Set the floorplan utilization to 60% floorplan_utilization = 60 # Set the aspect ratio of the design (height/width) as 1.3 floorplan_aspect_ratio = 1.3 # Set the spacing between core and die as 14 floorplan_core_spacing = [design.micronToDBU(14) for i in range(4)] # Find the site in lef site = floorplan.findSite("site_name") floorplan.initFloorplan(floorplan_utilization, floorplan_aspect_ratio, floorplan_core_spacing[0], floorplan_core_spacing[1], floorplan_core_spacing[2], floorplan_core_spacing[3], site) floorplan.makeTracks() # Place Pins params = design.getIOPlacer().getParameters() params.setRandSeed(13) params.setMinDistanceInTracks(False) params.setMinDistance(design.micronToDBU(0)) params.setCornerAvoidance(design.micronToDBU(0)) # Place the pins on Metal8 and Metal9 design.getIOPlacer().addHorLayer(design.getTech().getDB().getTech().findLayer("Metal8")) design.getIOPlacer().addVerLayer(design.getTech().getDB().getTech().findLayer("Metal9")) IOPlacer_random_mode = True design.getIOPlacer().run(IOPlacer_random_mode) # Global Placement gpl = design.getReplace() gpl.setTimingDrivenMode(False) gpl.setRoutabilityDrivenMode(True) gpl.setUniformTargetDensityMode(True) # Set the max iteration of global placement to 10 times gpl.setInitialPlaceMaxIter(10) gpl.setInitDensityPenalityFactor(0.05) gpl.doInitialPlace() gpl.doNesterovPlace() gpl.reset() # Macro Placement macros = [inst for inst in ord.get_db_block().getInsts() if inst.getMaster().isBlock()] if len(macros) > 0: mpl = design.getMacroPlacer() # Set the halo around macros to 5 microns mpl_halo_x, mpl_halo_y = 5, 5 mpl.setHalo(mpl_halo_x, mpl_halo_y) # Set the channel width between macros to 5 microns mpl_channel_x, mpl_channel_y = 5, 5 mpl.setChannel(mpl_channel_x, mpl_channel_y) # Set the fence region as a user defined area in microns design.getMacroPlacer().setFenceRegion(30, 55, 15, 35) # Snap the macro to layer Metal4 (usually Metal4) layer = design.getTech().getDB().getTech().findLayer("Metal4") mpl.setSnapLayer(layer) mpl.placeMacrosCornerMinWL() # Detailed Placement site = design.getBlock().getRows()[0].getSite() max_disp_x = int(design.micronToDBU(0.5) / site.getWidth()) max_disp_y = int(design.micronToDBU(1) / site.getHeight()) design.getOpendp().detailedPlacement(max_disp_x, max_disp_y, "", False) # Clock Tree Synthesis design.evalTclString("set_propagated_clock [core_clock]") design.evalTclString("set_wire_rc -clock -resistance 0.0435 -capacitance 0.0817") design.evalTclString("set_wire_rc -signal -resistance 0.0435 -capacitance 0.0817") cts = design.getTritonCts() parms = cts.getParms() parms.setWireSegmentUnit(20) # Can choose different buffer cells for cts cts.setBufferList("bufferx1") cts.setRootBuffer("bufferx1") cts.setSinkBuffer("bufferx1") cts.runTritonCts() # Detailed Placement site = design.getBlock().getRows()[0].getSite() max_disp_x = int(design.micronToDBU(0.5) / site.getWidth()) max_disp_y = int(design.micronToDBU(1) / site.getHeight()) design.getOpendp().detailedPlacement(max_disp_x, max_disp_y, "", False) # Add Filler Cells db = ord.get_db() filler_masters = list() # Filler cell prefix may be different when using different library filler_cells_prefix = "FILLER_.*" for lib in db.getLibs(): for master in lib.getMasters(): master_name = master.getConstName() if re.fullmatch(filler_cells_prefix, master_name) != None: filler_masters.append(master) if len(filler_masters) == 0: print("wrong filler cell prefix") else: design.getOpendp().fillerPlacement(filler_masters, filler_cells_prefix) # Power Planning # Global Connect for net in design.getBlock().getNets(): if net.getSigType() == "POWER" or net.getSigType() == "GROUND": net.setSpecial() VDD_net = design.getBlock().findNet("VDD") VSS_net = design.getBlock().findNet("VSS") switched_power = None secondary = list() if VDD_net == None: VDD_net = odb.dbNet_create(design.getBlock(), "VDD") VDD_net.setSpecial() VDD_net.setSigType("POWER") if VSS_net == None: VSS_net = odb.dbNet_create(design.getBlock(), "VSS") VSS_net.setSpecial() VSS_net.setSigType("GROUND") design.getBlock().addGlobalConnect(region = None, instPattern = ".*", pinPattern = "^VDD$", net = VDD_net, do_connect = True) design.getBlock().addGlobalConnect(region = None, instPattern = ".*", pinPattern = "^VDDPE$", net = VDD_net, do_connect = True) design.getBlock().addGlobalConnect(region = None, instPattern = ".*", pinPattern = "^VDDCE$", net = VDD_net, do_connect = True) design.getBlock().addGlobalConnect(region = None, instPattern = ".*", pinPattern = "^VSS$", net = VSS_net, do_connect = True) design.getBlock().addGlobalConnect(region = None, instPattern = ".*", pinPattern = "^VSSE$", net = VSS_net, do_connect = True) design.getBlock().globalConnect() # Voltage Domains pdngen = design.getPdnGen() pdngen.setCoreDomain(power = VDD_net, switched_power = switched_power, ground = VSS_net, secondary = secondary) # Set the width of the PDN ring and the spacing between VDD and VSS rings core_ring_width = [design.micronToDBU(2), design.micronToDBU(2)] core_ring_spacing = [design.micronToDBU(2), design.micronToDBU(2)] core_ring_core_offset = [design.micronToDBU(0) for i in range(4)] core_ring_pad_offset = [design.micronToDBU(0) for i in range(4)] halo = [design.micronToDBU(0) for i in range(4)] # When the two layers are parallel, specify the distance between via cuts. pdn_cut_pitch = [design.micronToDBU(2) for i in range(2)] ring_connect_to_pad_layers = list() for layer in design.getTech().getDB().getTech().getLayers(): if layer.getType() == "ROUTING": ring_connect_to_pad_layers.append(layer) # Define power grid for std cells domains = [pdngen.findDomain("Core")] for domain in domains: pdngen.makeCoreGrid(domain = domain, name = "_core_", starts_with = pdn.GROUND, pin_layers = [], generate_obstructions = [], powercell = None, powercontrol = None, powercontrolnetwork = "STAR") m1 = design.getTech().getDB().getTech().findLayer("Metal1") m2 = design.getTech().getDB().getTech().findLayer("Metal2") m4 = design.getTech().getDB().getTech().findLayer("Metal4") m8 = design.getTech().getDB().getTech().findLayer("Metal8") m9 = design.getTech().getDB().getTech().findLayer("Metal9") grid = pdngen.findGrid("_core_") for g in grid: # Make Ring for the core pdngen.makeRing(grid = g, layer0 = m8, width0 = core_ring_width[0], spacing0 = core_ring_spacing[0], layer1 = m9, width1 = core_ring_width[0], spacing1 = core_ring_spacing[0], starts_with = pdn.GRID, offset = core_ring_core_offset, pad_offset = core_ring_pad_offset, extend = False, pad_pin_layers = ring_connect_to_pad_layers, nets = []) # Add power and ground grid on Metal1 and attach to cell/macro's VDD/VSS pin pdngen.makeFollowpin(grid = g, layer = m1, width = m1.getMinWidth(), extend = pdn.CORE) # Create the rest of the power delivery network pdngen.makeStrap(grid = g, layer = m2, width = m2.getMinWidth(), spacing = m2.getSpacing(), pitch = m2.getPitch(), offset = m2.getOffset(), number_of_straps = 0, snap = False, starts_with = pdn.GRID, extend = pdn.CORE, nets = []) pdngen.makeStrap(grid = g, layer = m4, width = m4.getMinWidth(), spacing = m4.getSpacing(), pitch = m4.getPitch(), offset = m4.getOffset(), number_of_straps = 0, snap = False, starts_with = pdn.GRID, extend = pdn.CORE, nets = []) pdngen.makeStrap(grid = g, layer = m8, width = m8.getMinWidth(), spacing = m8.getSpacing(), pitch = m8.getPitch(), offset = m8.getOffset(), number_of_straps = 0, snap = False, starts_with = pdn.GRID, extend = pdn.RINGS, nets = []) pdngen.makeConnect(grid = g, layer0 = m1, layer1 = m2, cut_pitch_x = pdn_cut_pitch[0], cut_pitch_y = pdn_cut_pitch[1], vias = [], techvias = [], max_rows = 0, max_columns = 0, ongrid = [], split_cuts = dict(), dont_use_vias = ) pdngen.makeConnect(grid = g, layer0 = m2, layer1 = m4, cut_pitch_x = pdn_cut_pitch[0], cut_pitch_y = pdn_cut_pitch[1], vias = [], techvias = [], max_rows = 0, max_columns = 0, ongrid = [], split_cuts = dict(), dont_use_vias = ) pdngen.makeConnect(grid = g, layer0 = m4, layer1 = m8, cut_pitch_x = pdn_cut_pitch[0], cut_pitch_y = pdn_cut_pitch[1], vias = [], techvias = [], max_rows = 0, max_columns = 0, ongrid = [], split_cuts = dict(), dont_use_vias = ) pdngen.makeConnect(grid = g, layer0 = m8, layer1 = m9, cut_pitch_x = pdn_cut_pitch[0], cut_pitch_y = pdn_cut_pitch[1], vias = [], techvias = [], max_rows = 0, max_columns = 0, ongrid = [], split_cuts = dict(), dont_use_vias = ) # Create power delivery network for macros # Set the width of the PDN ring for macros and the spacing between VDD and VSS rings for macros macro_ring_width = [design.micronToDBU(2), design.micronToDBU(2)] macro_ring_spacing = [design.micronToDBU(2), design.micronToDBU(2)] macro_ring_core_offset = [design.micronToDBU(0) for i in range(4)] macro_ring_pad_offset = [design.micronToDBU(0) for i in range(4)] m5 = design.getTech().getDB().getTech().findLayer("Metal5") m6 = design.getTech().getDB().getTech().findLayer("Metal6") for i in range(len(macros)): for domain in domains: pdngen.makeInstanceGrid(domain = domain, name = f"Core_macro_grid_{i}", starts_with = pdn.GROUND, inst = macros[i], halo = halo, pg_pins_to_boundary = True, default_grid = False, generate_obstructions = [], is_bump = False) grid = pdngen.findGrid(f"Core_macro_grid_{i}") for g in grid: pdngen.makeRing(grid = g, layer0 = m5, width0 = macro_ring_width[0], spacing0 = macro_ring_spacing[0], layer1 = m6, width1 = macro_ring_width[0], spacing1 = macro_ring_spacing[0], starts_with = pdn.GRID, offset = macro_ring_core_offset, pad_offset = macro_ring_pad_offset, extend = False, pad_pin_layers = macro_ring_connect_to_pad_layers, nets = []) pdngen.makeStrap(grid = g, layer = m5, width = m5.getMinWidth(), spacing = m5.getSpacing(), pitch = m5.getPitch(), offset = m5.getOffset(), number_of_straps = 0, snap = True, starts_with = pdn.GRID, extend = pdn.RINGS, nets = []) pdngen.makeStrap(grid = g, layer = m6, width = m6.getMinWidth(), spacing = m6.getSpacing(), pitch = m6.getPitch(), offset = m6.getOffset(), number_of_straps = 0, snap = True, starts_with = pdn.GRID, extend = pdn.RINGS, nets = []) pdngen.makeConnect(grid = g, layer0 = m4, layer1 = m5, cut_pitch_x = pdn_cut_pitch[0], cut_pitch_y = pdn_cut_pitch[1], vias = [], techvias = [], max_rows = 0, max_columns = 0, ongrid = [], split_cuts = dict(), dont_use_vias = ) pdngen.makeConnect(grid = g, layer0 = m5, layer1 = m6, cut_pitch_x = pdn_cut_pitch[0], cut_pitch_y = pdn_cut_pitch[1], vias = [], techvias = [], max_rows = 0, max_columns = 0, ongrid = [], split_cuts = dict(), dont_use_vias = ) pdngen.makeConnect(grid = g, layer0 = m6, layer1 = m8, cut_pitch_x = pdn_cut_pitch[0], cut_pitch_y = pdn_cut_pitch[1], vias = [], techvias = [], max_rows = 0, max_columns = 0, ongrid = [], split_cuts = dict(), dont_use_vias = ) pdngen.checkSetup() pdngen.buildGrids(False) pdngen.writeToDb(True, ) pdngen.resetShapes() # Global Routing signal_low_layer = design.getTech().getDB().getTech().findLayer("Metal1").getRoutingLevel() signal_high_layer = design.getTech().getDB().getTech().findLayer("Metal6").getRoutingLevel() clk_low_layer = design.getTech().getDB().getTech().findLayer("Metal1").getRoutingLevel() clk_high_layer = design.getTech().getDB().getTech().findLayer("Metal6").getRoutingLevel() grt = design.getGlobalRouter() grt.setMinRoutingLayer(signal_low_layer) grt.setMaxRoutingLayer(signal_high_layer) grt.setMinLayerForClock(clk_low_layer) grt.setMaxLayerForClock(clk_high_layer) grt.setAdjustment(0.5) grt.setVerbose(True) grt.globalRoute(True) # Detailed Routing drter = design.getTritonRoute() params = drt.ParamStruct() params.outputMazeFile = "" params.outputDrcFile = "" params.outputCmapFile = "" params.outputGuideCoverageFile = "" params.dbProcessNode = "" params.enableViaGen = True params.drouteEndIter = 1 params.viaInPinBottomLayer = "" params.viaInPinTopLayer = "" params.orSeed = -1 params.orK = 0 params.bottomRoutingLayer = "Metal1" params.topRoutingLayer = "Metal6" params.verbose = 1 params.cleanPatches = True params.doPa = True params.singleStepDR = False params.minAccessPoints = 1 params.saveGuideUpdates = False drter.setParams(params) drter.main() # Static IR drop Analysis psm_obj = design.getPDNSim() psm_obj.setNet(ord.Tech().getDB().getChip().getBlock().findNet("VDD")) design.evalTclString(f"psm::set_corner [sta::cmd_corner]") psm_obj.analyzePowerGrid('', False, '', '') drops = psm_obj.getIRDropForLayer(tech.getDB().getTech().findLayer("Metal2")) design.writeDef("final.def") | Given a placed design with a clk port called "clk_i", read the technology file and cell libraries, and set the clock period as 20 nanoseconds. Then, perform floorplanning and set the target utilization as 60%, and set the spacing between core and die as 14 microns. After that, place the pins on Metal8 and Metal9. After floorplanning, place the macros and the standard cells. Place the macros with a bounding box with the bottom-left corner as 30 microns,15 microns, and the top-right corner as 55 microns,35 microns. And place each macro at least 5 microns to each other, and set a halo region around each macro as 5 microns. Set the iteration of the global router as 10 times. In the detailed placement stage, set the maximum displacement at the x-axis as 0.5 microns, and the y-axis as1. After the placement stage, perform clock tree synthesis with using bufferx1 as clock buffers, and set the unit resistance and the unit capacitance value for clock and signal wires to 0.0435 and 0.0817, respectively. Then construct a power grid with power rings on Metal8 and Metal9, and have power grids on Metal1 , Metal2, and Metal4 for standard cells and macros. For the power rings on Metal8 and Metal9, set the width to 2 and set the spacing to 2 microns. If there are macros, build power rings and grids for macros on Metal5 and Metal6 with using minimum values for width and spacing from the technology file for power grids, and use two times the pitch value from the technology file for macro's power grids. However, for the power ring on Metal5 and Metal6, set the width to 2 microns and set the spacing to 2 microns. And if there are parallel grids, set the pitch of the via between two grids to 2 microns. In the routing stage, route the design from Metal1 to Metal6. In the end, perform IR drop analysis on Metal1 and dump the def file and name it "final.def".
import openroad as ord from openroad import Tech, Design import os, odb, drt, pdn, re from pathlib import Path # Read Files tech = Tech() # Set file path libDir = Path("lib_path") lefDir = Path("lef_path") techlefDir = Path("techlef_path") designDir = Path("design_path") design_name = "design_filename" design_top_module_name = "design_top_module_name" libFiles = libDir.glob("*.lib") techLefFiles = lefDir.glob("*.tech.lef") lefFiles = lefDir.glob('*.lef') # Read library files for libFile in libFiles: tech.readLiberty(libFile.as_posix()) for techLefFile in techLefFiles: tech.readLef(techLefFile.as_posix()) for lefFile in lefFiles: tech.readLef(lefFile.as_posix()) design = Design(tech) # Read design files defFile = designDir/str(design_name + ".def") design.readDef("defFile") # Set the clocks design.evalTclString("create_clock -period 40 [get_ports clk_i] -name core_clock") design.evalTclString("set_propagated_clock [all_clocks]") # Floorplanning floorplan = design.getFloorplan() # Set the floorplan utilization to 35% floorplan_utilization = 35 # Set the aspect ratio of the design (height/width) as 0.5 floorplan_aspect_ratio = 0.5 # Set the spacing between core and die as 14 floorplan_core_spacing = [design.micronToDBU(14) for i in range(4)] # Find the site in lef site = floorplan.findSite("site_name") floorplan.initFloorplan(floorplan_utilization, floorplan_aspect_ratio, floorplan_core_spacing[0], floorplan_core_spacing[1], floorplan_core_spacing[2], floorplan_core_spacing[3], site) floorplan.makeTracks() # Place Pins params = design.getIOPlacer().getParameters() params.setRandSeed(13) params.setMinDistanceInTracks(False) params.setMinDistance(design.micronToDBU(0)) params.setCornerAvoidance(design.micronToDBU(0)) # Place the pins on Metal8 and Metal9 design.getIOPlacer().addHorLayer(design.getTech().getDB().getTech().findLayer("Metal8")) design.getIOPlacer().addVerLayer(design.getTech().getDB().getTech().findLayer("Metal9")) IOPlacer_random_mode = True design.getIOPlacer().run(IOPlacer_random_mode) # Global Placement gpl = design.getReplace() gpl.setTimingDrivenMode(False) gpl.setRoutabilityDrivenMode(True) gpl.setUniformTargetDensityMode(True) # Set the max iteration of global placement to 30 times gpl.setInitialPlaceMaxIter(30) gpl.setInitDensityPenalityFactor(0.05) gpl.doInitialPlace() gpl.doNesterovPlace() gpl.reset() # Macro Placement macros = [inst for inst in ord.get_db_block().getInsts() if inst.getMaster().isBlock()] if len(macros) > 0: mpl = design.getMacroPlacer() # Set the halo around macros to 5 microns mpl_halo_x, mpl_halo_y = 5, 5 mpl.setHalo(mpl_halo_x, mpl_halo_y) # Set the channel width between macros to 5 microns mpl_channel_x, mpl_channel_y = 5, 5 mpl.setChannel(mpl_channel_x, mpl_channel_y) # Set the fence region as a user defined area in microns design.getMacroPlacer().setFenceRegion(5, 20, 5, 25) # Snap the macro to layer Metal4 (usually Metal4) layer = design.getTech().getDB().getTech().findLayer("Metal4") mpl.setSnapLayer(layer) mpl.placeMacrosCornerMinWL() # Detailed Placement site = design.getBlock().getRows()[0].getSite() max_disp_x = int(design.micronToDBU(0.5) / site.getWidth()) max_disp_y = int(design.micronToDBU(1) / site.getHeight()) design.getOpendp().detailedPlacement(max_disp_x, max_disp_y, "", False) # Clock Tree Synthesis design.evalTclString("set_propagated_clock [core_clock]") design.evalTclString("set_wire_rc -clock -resistance 0.0435 -capacitance 0.0817") design.evalTclString("set_wire_rc -signal -resistance 0.0435 -capacitance 0.0817") cts = design.getTritonCts() parms = cts.getParms() parms.setWireSegmentUnit(20) # Can choose different buffer cells for cts cts.setBufferList("bufferx1") cts.setRootBuffer("bufferx1") cts.setSinkBuffer("bufferx1") cts.runTritonCts() # Detailed Placement site = design.getBlock().getRows()[0].getSite() max_disp_x = int(design.micronToDBU(0.5) / site.getWidth()) max_disp_y = int(design.micronToDBU(1) / site.getHeight()) design.getOpendp().detailedPlacement(max_disp_x, max_disp_y, "", False) # Add Filler Cells db = ord.get_db() filler_masters = list() # Filler cell prefix may be different when using different library filler_cells_prefix = "FILLER_.*" for lib in db.getLibs(): for master in lib.getMasters(): master_name = master.getConstName() if re.fullmatch(filler_cells_prefix, master_name) != None: filler_masters.append(master) if len(filler_masters) == 0: print("wrong filler cell prefix") else: design.getOpendp().fillerPlacement(filler_masters, filler_cells_prefix) # Power Planning # Global Connect for net in design.getBlock().getNets(): if net.getSigType() == "POWER" or net.getSigType() == "GROUND": net.setSpecial() VDD_net = design.getBlock().findNet("VDD") VSS_net = design.getBlock().findNet("VSS") switched_power = None secondary = list() if VDD_net == None: VDD_net = odb.dbNet_create(design.getBlock(), "VDD") VDD_net.setSpecial() VDD_net.setSigType("POWER") if VSS_net == None: VSS_net = odb.dbNet_create(design.getBlock(), "VSS") VSS_net.setSpecial() VSS_net.setSigType("GROUND") design.getBlock().addGlobalConnect(region = None, instPattern = ".*", pinPattern = "^VDD$", net = VDD_net, do_connect = True) design.getBlock().addGlobalConnect(region = None, instPattern = ".*", pinPattern = "^VDDPE$", net = VDD_net, do_connect = True) design.getBlock().addGlobalConnect(region = None, instPattern = ".*", pinPattern = "^VDDCE$", net = VDD_net, do_connect = True) design.getBlock().addGlobalConnect(region = None, instPattern = ".*", pinPattern = "^VSS$", net = VSS_net, do_connect = True) design.getBlock().addGlobalConnect(region = None, instPattern = ".*", pinPattern = "^VSSE$", net = VSS_net, do_connect = True) design.getBlock().globalConnect() # Voltage Domains pdngen = design.getPdnGen() pdngen.setCoreDomain(power = VDD_net, switched_power = switched_power, ground = VSS_net, secondary = secondary) # Set the width of the PDN ring and the spacing between VDD and VSS rings core_ring_width = [design.micronToDBU(5), design.micronToDBU(5)] core_ring_spacing = [design.micronToDBU(5), design.micronToDBU(5)] core_ring_core_offset = [design.micronToDBU(0) for i in range(4)] core_ring_pad_offset = [design.micronToDBU(0) for i in range(4)] halo = [design.micronToDBU(0) for i in range(4)] # When the two layers are parallel, specify the distance between via cuts. pdn_cut_pitch = [design.micronToDBU(2) for i in range(2)] ring_connect_to_pad_layers = list() for layer in design.getTech().getDB().getTech().getLayers(): if layer.getType() == "ROUTING": ring_connect_to_pad_layers.append(layer) # Define power grid for std cells domains = [pdngen.findDomain("Core")] for domain in domains: pdngen.makeCoreGrid(domain = domain, name = "_core_", starts_with = pdn.GROUND, pin_layers = [], generate_obstructions = [], powercell = None, powercontrol = None, powercontrolnetwork = "STAR") m1 = design.getTech().getDB().getTech().findLayer("Metal1") m2 = design.getTech().getDB().getTech().findLayer("Metal2") m4 = design.getTech().getDB().getTech().findLayer("Metal4") m8 = design.getTech().getDB().getTech().findLayer("Metal8") m9 = design.getTech().getDB().getTech().findLayer("Metal9") grid = pdngen.findGrid("_core_") for g in grid: # Make Ring for the core pdngen.makeRing(grid = g, layer0 = m8, width0 = core_ring_width[0], spacing0 = core_ring_spacing[0], layer1 = m9, width1 = core_ring_width[0], spacing1 = core_ring_spacing[0], starts_with = pdn.GRID, offset = core_ring_core_offset, pad_offset = core_ring_pad_offset, extend = False, pad_pin_layers = ring_connect_to_pad_layers, nets = []) # Add power and ground grid on Metal1 and attach to cell/macro's VDD/VSS pin pdngen.makeFollowpin(grid = g, layer = m1, width = m1.getMinWidth(), extend = pdn.CORE) # Create the rest of the power delivery network pdngen.makeStrap(grid = g, layer = m2, width = m2.getMinWidth(), spacing = m2.getSpacing(), pitch = m2.getPitch(), offset = m2.getOffset(), number_of_straps = 0, snap = False, starts_with = pdn.GRID, extend = pdn.CORE, nets = []) pdngen.makeStrap(grid = g, layer = m4, width = m4.getMinWidth(), spacing = m4.getSpacing(), pitch = m4.getPitch(), offset = m4.getOffset(), number_of_straps = 0, snap = False, starts_with = pdn.GRID, extend = pdn.CORE, nets = []) pdngen.makeStrap(grid = g, layer = m8, width = m8.getMinWidth(), spacing = m8.getSpacing(), pitch = m8.getPitch(), offset = m8.getOffset(), number_of_straps = 0, snap = False, starts_with = pdn.GRID, extend = pdn.RINGS, nets = []) pdngen.makeConnect(grid = g, layer0 = m1, layer1 = m2, cut_pitch_x = pdn_cut_pitch[0], cut_pitch_y = pdn_cut_pitch[1], vias = [], techvias = [], max_rows = 0, max_columns = 0, ongrid = [], split_cuts = dict(), dont_use_vias = ) pdngen.makeConnect(grid = g, layer0 = m2, layer1 = m4, cut_pitch_x = pdn_cut_pitch[0], cut_pitch_y = pdn_cut_pitch[1], vias = [], techvias = [], max_rows = 0, max_columns = 0, ongrid = [], split_cuts = dict(), dont_use_vias = ) pdngen.makeConnect(grid = g, layer0 = m4, layer1 = m8, cut_pitch_x = pdn_cut_pitch[0], cut_pitch_y = pdn_cut_pitch[1], vias = [], techvias = [], max_rows = 0, max_columns = 0, ongrid = [], split_cuts = dict(), dont_use_vias = ) pdngen.makeConnect(grid = g, layer0 = m8, layer1 = m9, cut_pitch_x = pdn_cut_pitch[0], cut_pitch_y = pdn_cut_pitch[1], vias = [], techvias = [], max_rows = 0, max_columns = 0, ongrid = [], split_cuts = dict(), dont_use_vias = ) # Create power delivery network for macros # Set the width of the PDN ring for macros and the spacing between VDD and VSS rings for macros macro_ring_width = [design.micronToDBU(2), design.micronToDBU(2)] macro_ring_spacing = [design.micronToDBU(2), design.micronToDBU(2)] macro_ring_core_offset = [design.micronToDBU(0) for i in range(4)] macro_ring_pad_offset = [design.micronToDBU(0) for i in range(4)] m5 = design.getTech().getDB().getTech().findLayer("Metal5") m6 = design.getTech().getDB().getTech().findLayer("Metal6") for i in range(len(macros)): for domain in domains: pdngen.makeInstanceGrid(domain = domain, name = f"Instance_pdn_{i}", starts_with = pdn.GROUND, inst = macros[i], halo = halo, pg_pins_to_boundary = True, default_grid = False, generate_obstructions = [], is_bump = False) grid = pdngen.findGrid(f"Instance_pdn_{i}") for g in grid: pdngen.makeRing(grid = g, layer0 = m5, width0 = macro_ring_width[0], spacing0 = macro_ring_spacing[0], layer1 = m6, width1 = macro_ring_width[0], spacing1 = macro_ring_spacing[0], starts_with = pdn.GRID, offset = macro_ring_core_offset, pad_offset = macro_ring_pad_offset, extend = False, pad_pin_layers = macro_ring_connect_to_pad_layers, nets = []) pdngen.makeStrap(grid = g, layer = m5, width = m5.getMinWidth(), spacing = m5.getSpacing(), pitch = m5.getPitch(), offset = m5.getOffset(), number_of_straps = 0, snap = True, starts_with = pdn.GRID, extend = pdn.RINGS, nets = []) pdngen.makeStrap(grid = g, layer = m6, width = m6.getMinWidth(), spacing = m6.getSpacing(), pitch = m6.getPitch(), offset = m6.getOffset(), number_of_straps = 0, snap = True, starts_with = pdn.GRID, extend = pdn.RINGS, nets = []) pdngen.makeConnect(grid = g, layer0 = m4, layer1 = m5, cut_pitch_x = pdn_cut_pitch[0], cut_pitch_y = pdn_cut_pitch[1], vias = [], techvias = [], max_rows = 0, max_columns = 0, ongrid = [], split_cuts = dict(), dont_use_vias = ) pdngen.makeConnect(grid = g, layer0 = m5, layer1 = m6, cut_pitch_x = pdn_cut_pitch[0], cut_pitch_y = pdn_cut_pitch[1], vias = [], techvias = [], max_rows = 0, max_columns = 0, ongrid = [], split_cuts = dict(), dont_use_vias = ) pdngen.makeConnect(grid = g, layer0 = m6, layer1 = m8, cut_pitch_x = pdn_cut_pitch[0], cut_pitch_y = pdn_cut_pitch[1], vias = [], techvias = [], max_rows = 0, max_columns = 0, ongrid = [], split_cuts = dict(), dont_use_vias = ) pdngen.checkSetup() pdngen.buildGrids(False) pdngen.writeToDb(True, ) pdngen.resetShapes() # Global Routing signal_low_layer = design.getTech().getDB().getTech().findLayer("Metal1").getRoutingLevel() signal_high_layer = design.getTech().getDB().getTech().findLayer("Metal6").getRoutingLevel() clk_low_layer = design.getTech().getDB().getTech().findLayer("Metal1").getRoutingLevel() clk_high_layer = design.getTech().getDB().getTech().findLayer("Metal6").getRoutingLevel() grt = design.getGlobalRouter() grt.setMinRoutingLayer(signal_low_layer) grt.setMaxRoutingLayer(signal_high_layer) grt.setMinLayerForClock(clk_low_layer) grt.setMaxLayerForClock(clk_high_layer) grt.setAdjustment(0.5) grt.setVerbose(True) grt.globalRoute(True) # Detailed Routing drter = design.getTritonRoute() params = drt.ParamStruct() params.outputMazeFile = "" params.outputDrcFile = "" params.outputCmapFile = "" params.outputGuideCoverageFile = "" params.dbProcessNode = "" params.enableViaGen = True params.drouteEndIter = 1 params.viaInPinBottomLayer = "" params.viaInPinTopLayer = "" params.orSeed = -1 params.orK = 0 params.bottomRoutingLayer = "Metal1" params.topRoutingLayer = "Metal6" params.verbose = 1 params.cleanPatches = True params.doPa = True params.singleStepDR = False params.minAccessPoints = 1 params.saveGuideUpdates = False drter.setParams(params) drter.main() | Given a placed design with a clk port called "clk_i", read the technology file and cell libraries, and set the clock period as 40 nanoseconds. Then, perform floorplanning and set the target utilization as 35%, and set the spacing between core and die as 14 microns. After that, place the pins on Metal8 and Metal9. After floorplanning, place the macros and the standard cells. Place the macros with a bounding box with the bottom-left corner as 5 microns,5 microns, and the top-right corner as 20 microns,25 microns. And place each macro at least 5 microns to each other, and set a halo region around each macro as 5 microns. Set the iteration of the global router as 30 times. In the detailed placement stage, set the maximum displacement at the x-axis as 0.5 microns, and the y-axis as1. After the placement stage, perform clock tree synthesis with using bufferx1 as clock buffers, and set the unit resistance and the unit capacitance value for clock and signal wires to 0.0435 and 0.0817, respectively. Then construct a power grid with power rings on Metal8 and Metal9, and have power grids on Metal1 , Metal2, and Metal4 for standard cells and macros. Set the width of the Metal1 grid, the Metal2 grid, the Metal4 grid, and the Metal8 grid using the minimum value from the technology file. Then set the spacing of the Metal1 grid, Metal2 grid, Metal4 grid, and Metal8 grid using the minimum value from the technology file as well, but set the pitch of those grids using two times the minimum value from the technology file. Set the offset using the default value. For the power rings on Metal8, set the width and spacing to 5 and 5 microns, and for the power rings on Metal9, set the width and spacing to 5 and 5 microns as well. If there are macros, build power rings and grids for macros on Metal5 and Metal6 with using minimum values for width and spacing from the technology file for power grids, and use two times pitch value from the technology file for macro's power grids. However, for the power ring on Metal5 and Metal6, set the width to 2 microns and set the spacing to 2 microns. And if there are parallel grids, set the pitch of the via between two grids to 2 microns. In the routing stage, route the design from Metal1 to Metal6.
import openroad as ord from openroad import Tech, Design import os, odb, drt, pdn, re from pathlib import Path # Read Files tech = Tech() # Set file path libDir = Path("lib_path") lefDir = Path("lef_path") techlefDir = Path("techlef_path") designDir = Path("design_path") design_name = "design_filename" design_top_module_name = "design_top_module_name" libFiles = libDir.glob("*.lib") techLefFiles = lefDir.glob("*.tech.lef") lefFiles = lefDir.glob('*.lef') # Read library files for libFile in libFiles: tech.readLiberty(libFile.as_posix()) for techLefFile in techLefFiles: tech.readLef(techLefFile.as_posix()) for lefFile in lefFiles: tech.readLef(lefFile.as_posix()) design = Design(tech) # Read design files defFile = designDir/str(design_name + ".def") design.readDef("defFile") # Set the clocks design.evalTclString("create_clock -period 40 [get_ports clk_i] -name core_clock") design.evalTclString("set_propagated_clock [all_clocks]") # Floorplanning floorplan = design.getFloorplan() # Set the floorplan utilization to 45% floorplan_utilization = 45 # Set the aspect ratio of the design (height/width) as 1.5 floorplan_aspect_ratio = 1.5 # Set the spacing between core and die as 10 floorplan_core_spacing = [design.micronToDBU(10) for i in range(4)] # Find the site in lef site = floorplan.findSite("site_name") floorplan.initFloorplan(floorplan_utilization, floorplan_aspect_ratio, floorplan_core_spacing[0], floorplan_core_spacing[1], floorplan_core_spacing[2], floorplan_core_spacing[3], site) floorplan.makeTracks() # Place Pins params = design.getIOPlacer().getParameters() params.setRandSeed(13) params.setMinDistanceInTracks(False) params.setMinDistance(design.micronToDBU(0)) params.setCornerAvoidance(design.micronToDBU(0)) # Place the pins on Metal8 and Metal9 design.getIOPlacer().addHorLayer(design.getTech().getDB().getTech().findLayer("Metal8")) design.getIOPlacer().addVerLayer(design.getTech().getDB().getTech().findLayer("Metal9")) IOPlacer_random_mode = True design.getIOPlacer().run(IOPlacer_random_mode) design.writeDef("floorplan_place_pins.def") # Global Placement gpl = design.getReplace() gpl.setTimingDrivenMode(False) gpl.setRoutabilityDrivenMode(True) gpl.setUniformTargetDensityMode(True) # Set the max iteration of global placement to 30 times gpl.setInitialPlaceMaxIter(30) gpl.setInitDensityPenalityFactor(0.05) gpl.doInitialPlace() gpl.doNesterovPlace() gpl.reset() design.writeDef("global_placement.def") # nMacro Placement macros = [inst for inst in ord.get_db_block().getInsts() if inst.getMaster().isBlock()] if len(macros) > 0: mpl = design.getMacroPlacer() # Set the halo around macros to 5 microns mpl_halo_x, mpl_halo_y = 5, 5 mpl.setHalo(mpl_halo_x, mpl_halo_y) # Set the channel width between macros to 5 microns mpl_channel_x, mpl_channel_y = 5, 5 mpl.setChannel(mpl_channel_x, mpl_channel_y) # Set the fence region as a user defined area in microns design.getMacroPlacer().setFenceRegion(32, 55, 32, 60) # Snap the macro to layer Metal4 (usually Metal4) layer = design.getTech().getDB().getTech().findLayer("Metal4") mpl.setSnapLayer(layer) mpl.placeMacrosCornerMaxWl() design.writeDef("macro_placement.def") # Detailed Placement site = design.getBlock().getRows()[0].getSite() max_disp_x = int(design.micronToDBU(0) / site.getWidth()) max_disp_y = int(design.micronToDBU(0) / site.getHeight()) design.getOpendp().detailedPlacement(max_disp_x, max_disp_y, "", False) design.writeDef("detailed_placement.def") # Clock Tree Synthesis design.evalTclString("set_propagated_clock [core_clock]") design.evalTclString("set_wire_rc -clock -resistance 0.0435 -capacitance 0.0817") design.evalTclString("set_wire_rc -signal -resistance 0.0435 -capacitance 0.0817") cts = design.getTritonCts() parms = cts.getParms() parms.setWireSegmentUnit(20) # Can choose different buffer cells for cts cts.setBufferList("bufferx1") cts.setRootBuffer("bufferx1") cts.setSinkBuffer("bufferx1") cts.runTritonCts() # Detailed Placement site = design.getBlock().getRows()[0].getSite() max_disp_x = int(design.micronToDBU(0) / site.getWidth()) max_disp_y = int(design.micronToDBU(0) / site.getHeight()) design.getOpendp().detailedPlacement(max_disp_x, max_disp_y, "", False) design.writeDef("cts.def") # Add Filler Cells db = ord.get_db() filler_masters = list() # Filler cell prefix may be different when using different library filler_cells_prefix = "FILLER_.*" for lib in db.getLibs(): for master in lib.getMasters(): master_name = master.getConstName() if re.fullmatch(filler_cells_prefix, master_name) != None: filler_masters.append(master) if len(filler_masters) == 0: print("wrong filler cell prefix") else: design.getOpendp().fillerPlacement(filler_masters, filler_cells_prefix) design.writeDef("filler_placement.def") # Power Planning # Global Connect for net in design.getBlock().getNets(): if net.getSigType() == "POWER" or net.getSigType() == "GROUND": net.setSpecial() VDD_net = design.getBlock().findNet("VDD") VSS_net = design.getBlock().findNet("VSS") switched_power = None secondary = list() if VDD_net == None: VDD_net = odb.dbNet_create(design.getBlock(), "VDD") VDD_net.setSpecial() VDD_net.setSigType("POWER") if VSS_net == None: VSS_net = odb.dbNet_create(design.getBlock(), "VSS") VSS_net.setSpecial() VSS_net.setSigType("GROUND") design.getBlock().addGlobalConnect(region = None, instPattern = ".*", pinPattern = "^VDD$", net = VDD_net, do_connect = True) design.getBlock().addGlobalConnect(region = None, instPattern = ".*", pinPattern = "^VDDPE$", net = VDD_net, do_connect = True) design.getBlock().addGlobalConnect(region = None, instPattern = ".*", pinPattern = "^VDDCE$", net = VDD_net, do_connect = True) design.getBlock().addGlobalConnect(region = None, instPattern = ".*", pinPattern = "^VSS$", net = VSS_net, do_connect = True) design.getBlock().addGlobalConnect(region = None, instPattern = ".*", pinPattern = "^VSSE$", net = VSS_net, do_connect = True) design.getBlock().globalConnect() # Voltage Domains pdngen = design.getPdnGen() pdngen.setCoreDomain(power = VDD_net, switched_power = switched_power, ground = VSS_net, secondary = secondary) # Set the width of the PDN ring and the spacing between VDD and VSS rings core_ring_width = [design.micronToDBU(5), design.micronToDBU(5)] core_ring_spacing = [design.micronToDBU(5), design.micronToDBU(5)] core_ring_core_offset = [design.micronToDBU(0) for i in range(4)] core_ring_pad_offset = [design.micronToDBU(0) for i in range(4)] halo = [design.micronToDBU(0) for i in range(4)] # When the two layers are parallel, specify the distance between via cuts. pdn_cut_pitch = [design.micronToDBU(2) for i in range(2)] ring_connect_to_pad_layers = list() for layer in design.getTech().getDB().getTech().getLayers(): if layer.getType() == "ROUTING": ring_connect_to_pad_layers.append(layer) # Define power grid for std cells domains = [pdngen.findDomain("Core")] for domain in domains: pdngen.makeCoreGrid(domain = domain, name = "_core_", starts_with = pdn.GROUND, pin_layers = [], generate_obstructions = [], powercell = None, powercontrol = None, powercontrolnetwork = "STAR") m1 = design.getTech().getDB().getTech().findLayer("Metal1") m2 = design.getTech().getDB().getTech().findLayer("Metal2") m4 = design.getTech().getDB().getTech().findLayer("Metal4") m8 = design.getTech().getDB().getTech().findLayer("Metal8") m9 = design.getTech().getDB().getTech().findLayer("Metal9") grid = pdngen.findGrid("_core_") for g in grid: # Make Ring for the core pdngen.makeRing(grid = g, layer0 = m8, width0 = core_ring_width[0], spacing0 = core_ring_spacing[0], layer1 = m9, width1 = core_ring_width[0], spacing1 = core_ring_spacing[0], starts_with = pdn.GRID, offset = core_ring_core_offset, pad_offset = core_ring_pad_offset, extend = False, pad_pin_layers = ring_connect_to_pad_layers, nets = []) # Add power and ground grid on Metal1 and attach to cell/macro's VDD/VSS pin pdngen.makeFollowpin(grid = g, layer = m1, width = m1.getMinWidth(), extend = pdn.CORE) # Create the rest of the power delivery network pdngen.makeStrap(grid = g, layer = m2, width = m2.getMinWidth(), spacing = m2.getSpacing(), pitch = m2.getPitch(), offset = m2.getOffset(), number_of_straps = 0, snap = False, starts_with = pdn.GRID, extend = pdn.CORE, nets = []) pdngen.makeStrap(grid = g, layer = m4, width = m4.getMinWidth(), spacing = m4.getSpacing(), pitch = m4.getPitch(), offset = m4.getOffset(), number_of_straps = 0, snap = False, starts_with = pdn.GRID, extend = pdn.CORE, nets = []) pdngen.makeStrap(grid = g, layer = m8, width = m8.getMinWidth(), spacing = m8.getSpacing(), pitch = m8.getPitch(), offset = m8.getOffset(), number_of_straps = 0, snap = False, starts_with = pdn.GRID, extend = pdn.RINGS, nets = []) pdngen.makeConnect(grid = g, layer0 = m1, layer1 = m2, cut_pitch_x = pdn_cut_pitch[0], cut_pitch_y = pdn_cut_pitch[1], vias = [], techvias = [], max_rows = 0, max_columns = 0, ongrid = [], split_cuts = dict(), dont_use_vias = ) pdngen.makeConnect(grid = g, layer0 = m2, layer1 = m4, cut_pitch_x = pdn_cut_pitch[0], cut_pitch_y = pdn_cut_pitch[1], vias = [], techvias = [], max_rows = 0, max_columns = 0, ongrid = [], split_cuts = dict(), dont_use_vias = ) pdngen.makeConnect(grid = g, layer0 = m4, layer1 = m8, cut_pitch_x = pdn_cut_pitch[0], cut_pitch_y = pdn_cut_pitch[1], vias = [], techvias = [], max_rows = 0, max_columns = 0, ongrid = [], split_cuts = dict(), dont_use_vias = ) pdngen.makeConnect(grid = g, layer0 = m8, layer1 = m9, cut_pitch_x = pdn_cut_pitch[0], cut_pitch_y = pdn_cut_pitch[1], vias = [], techvias = [], max_rows = 0, max_columns = 0, ongrid = [], split_cuts = dict(), dont_use_vias = ) # Create power delivery network for macros # Set the width of the PDN ring for macros and the spacing between VDD and VSS rings for macros macro_ring_width = [design.micronToDBU(2), design.micronToDBU(2)] macro_ring_spacing = [design.micronToDBU(2), design.micronToDBU(2)] macro_ring_core_offset = [design.micronToDBU(0) for i in range(4)] macro_ring_pad_offset = [design.micronToDBU(0) for i in range(4)] m5 = design.getTech().getDB().getTech().findLayer("Metal5") m6 = design.getTech().getDB().getTech().findLayer("Metal6") for i in range(len(macros)): for domain in domains: pdngen.makeInstanceGrid(domain = domain, name = f"Instance_pdn_{i}", starts_with = pdn.GROUND, inst = macros[i], halo = halo, pg_pins_to_boundary = True, default_grid = False, generate_obstructions = [], is_bump = False) grid = pdngen.findGrid(f"Instance_pdn_{i}") for g in grid: pdngen.makeRing(grid = g, layer0 = m5, width0 = macro_ring_width[0], spacing0 = macro_ring_spacing[0], layer1 = m6, width1 = macro_ring_width[0], spacing1 = macro_ring_spacing[0], starts_with = pdn.GRID, offset = macro_ring_core_offset, pad_offset = macro_ring_pad_offset, extend = False, pad_pin_layers = macro_ring_connect_to_pad_layers, nets = []) pdngen.makeStrap(grid = g, layer = m5, width = m5.getMinWidth(), spacing = m5.getSpacing(), pitch = m5.getPitch(), offset = m5.getOffset(), number_of_straps = 0, snap = True, starts_with = pdn.GRID, extend = pdn.RINGS, nets = []) pdngen.makeStrap(grid = g, layer = m6, width = m6.getMinWidth(), spacing = m6.getSpacing(), pitch = m6.getPitch(), offset = m6.getOffset(), number_of_straps = 0, snap = True, starts_with = pdn.GRID, extend = pdn.RINGS, nets = []) pdngen.makeConnect(grid = g, layer0 = m4, layer1 = m5, cut_pitch_x = pdn_cut_pitch[0], cut_pitch_y = pdn_cut_pitch[1], vias = [], techvias = [], max_rows = 0, max_columns = 0, ongrid = [], split_cuts = dict(), dont_use_vias = ) pdngen.makeConnect(grid = g, layer0 = m5, layer1 = m6, cut_pitch_x = pdn_cut_pitch[0], cut_pitch_y = pdn_cut_pitch[1], vias = [], techvias = [], max_rows = 0, max_columns = 0, ongrid = [], split_cuts = dict(), dont_use_vias = ) pdngen.makeConnect(grid = g, layer0 = m6, layer1 = m8, cut_pitch_x = pdn_cut_pitch[0], cut_pitch_y = pdn_cut_pitch[1], vias = [], techvias = [], max_rows = 0, max_columns = 0, ongrid = [], split_cuts = dict(), dont_use_vias = ) pdngen.checkSetup() pdngen.buildGrids(False) pdngen.writeToDb(True, ) pdngen.resetShapes() design.writeDef("PDN.def") | Given a placed design with a clk port called "clk_i", read the technology file and cell libraries, and set the clock period as 40 nanoseconds. Then, perform floorplanning and set the target utilization as 45%, and set the spacing between core and die as 10 microns. After that, place the pins on Metal8 and Metal9. After floorplanning, place the macros and the standard cells. Place the macros with a bounding box with the bottom-left corner as 32 microns,32 microns, and the top-right corner as 55 microns,60 microns. And place each macro at least 5 microns to each other, and set a halo region around each macro as 5 microns. Set the iteration of the global router as 30 times. In the detailed placement stage, set the maximum displacement at the x-axis as 0 microns, and the y-axis as0. After the placement stage, perform CTS with using bufferx1 as clock buffers, and set the unit resistance and the unit capacitance value for clock and signal wires to 0.0435 and 0.0817, respectively. Then construct PDN with power rings on Metal8 and Metal9, and have power grids on Metal1 , Metal2, and Metal4 for standard cells and macros. Set the width of the Metal1 grid, the Metal2 grid, the Metal4 grid, and the Metal8 grid using the minimum value from the technology file. Then set the spacing of the Metal1 grid, Metal2 grid, Metal4 grid, and Metal8 grid using the minimum value from the technology file as well, but set the pitch of those grids using two times the minimum value from the technology file. Set the offset using the default value. For the power rings on Metal8, set the width and spacing to 5 and 5 microns, and for the power rings on Metal9, set the width and spacing to 5 and 5 microns as well. If there are macros, build power rings and grids for macros on Metal5 and Metal6 with using minimum values for width and spacing from the technology file for power grids, and use two times pitch value from the technology file for macro's power grids. However, for the power ring on Metal5 and Metal6, set the width to 2 microns and set the spacing to 2 microns. And if there are parallel grids, set the pitch of the via between two grids to 2 microns. In each stage, dump the def file and name it according to the stage.
import openroad as ord from openroad import Tech, Design import os, odb, drt, pdn, re from pathlib import Path # Read Files tech = Tech() # Set file path libDir = Path("lib_path") lefDir = Path("lef_path") techlefDir = Path("techlef_path") designDir = Path("design_path") design_name = "design_filename" design_top_module_name = "design_top_module_name" libFiles = libDir.glob("*.lib") techLefFiles = lefDir.glob("*.tech.lef") lefFiles = lefDir.glob('*.lef') # Read library files for libFile in libFiles: tech.readLiberty(libFile.as_posix()) for techLefFile in techLefFiles: tech.readLef(techLefFile.as_posix()) for lefFile in lefFiles: tech.readLef(lefFile.as_posix()) design = Design(tech) # Read design files defFile = designDir/str(design_name + ".def") design.readDef("defFile") # Set the clocks design.evalTclString("create_clock -period 50 [get_ports clk] -name core_clock") design.evalTclString("set_propagated_clock [all_clocks]") # Floorplanning floorplan = design.getFloorplan() # Set the floorplan utilization to 35% floorplan_utilization = 35 # Set the aspect ratio of the design (height/width) as 0.5 floorplan_aspect_ratio = 0.5 # Set the spacing between core and die as 5 floorplan_core_spacing = [design.micronToDBU(5) for i in range(4)] # Find the site in lef site = floorplan.findSite("site_name") floorplan.initFloorplan(floorplan_utilization, floorplan_aspect_ratio, floorplan_core_spacing[0], floorplan_core_spacing[1], floorplan_core_spacing[2], floorplan_core_spacing[3], site) floorplan.makeTracks() # Place Pins params = design.getIOPlacer().getParameters() params.setRandSeed(13) params.setMinDistanceInTracks(False) params.setMinDistance(design.micronToDBU(0)) params.setCornerAvoidance(design.micronToDBU(0)) # Place the pins on metal8 and metal9 design.getIOPlacer().addHorLayer(design.getTech().getDB().getTech().findLayer("metal8")) design.getIOPlacer().addVerLayer(design.getTech().getDB().getTech().findLayer("metal9")) IOPlacer_random_mode = True design.getIOPlacer().run(IOPlacer_random_mode) # Global Placement gpl = design.getReplace() gpl.setTimingDrivenMode(False) gpl.setRoutabilityDrivenMode(True) gpl.setUniformTargetDensityMode(True) # Set the max iteration of global placement to 20 times gpl.setInitialPlaceMaxIter(20) gpl.setInitDensityPenalityFactor(0.05) gpl.doInitialPlace() gpl.doNesterovPlace() gpl.reset() # Macro Placement macros = [inst for inst in ord.get_db_block().getInsts() if inst.getMaster().isBlock()] if len(macros) > 0: mpl = design.getMacroPlacer() # Set the halo around macros to 5 microns mpl_halo_x, mpl_halo_y = 5, 5 mpl.setHalo(mpl_halo_x, mpl_halo_y) # Set the channel width between macros to 5 microns mpl_channel_x, mpl_channel_y = 5, 5 mpl.setChannel(mpl_channel_x, mpl_channel_y) # Set the fence region as a user defined area in microns design.getMacroPlacer().setFenceRegion(5, 20, 5, 25) # Snap the macro to layer metal4 (usually metal4) layer = design.getTech().getDB().getTech().findLayer("metal4") mpl.setSnapLayer(layer) mpl.placeMacrosCornerMinWL() # Detailed Placement site = design.getBlock().getRows()[0].getSite() max_disp_x = int(design.micronToDBU(1) / site.getWidth()) max_disp_y = int(design.micronToDBU(3) / site.getHeight()) design.getOpendp().detailedPlacement(max_disp_x, max_disp_y, "", False) # Clock Tree Synthesis design.evalTclString("set_propagated_clock [core_clock]") design.evalTclString("set_wire_rc -clock -resistance 0.03574 -capacitance 0.07516") design.evalTclString("set_wire_rc -signal -resistance 0.03574 -capacitance 0.07516") cts = design.getTritonCts() parms = cts.getParms() parms.setWireSegmentUnit(20) # Can choose different buffer cells for cts cts.setBufferList("BUF_X3") cts.setRootBuffer("BUF_X3") cts.setSinkBuffer("BUF_X3") cts.runTritonCts() # Detailed Placement site = design.getBlock().getRows()[0].getSite() max_disp_x = int(design.micronToDBU(1) / site.getWidth()) max_disp_y = int(design.micronToDBU(3) / site.getHeight()) design.getOpendp().detailedPlacement(max_disp_x, max_disp_y, "", False) # Add Filler Cells db = ord.get_db() filler_masters = list() # Filler cell prefix may be different when using different library filler_cells_prefix = "FILLCELL_.*" for lib in db.getLibs(): for master in lib.getMasters(): master_name = master.getConstName() if re.fullmatch(filler_cells_prefix, master_name) != None: filler_masters.append(master) if len(filler_masters) == 0: print("wrong filler cell prefix") else: design.getOpendp().fillerPlacement(filler_masters, filler_cells_prefix) # Power Planning # Global Connect for net in design.getBlock().getNets(): if net.getSigType() == "POWER" or net.getSigType() == "GROUND": net.setSpecial() VDD_net = design.getBlock().findNet("VDD") VSS_net = design.getBlock().findNet("VSS") switched_power = None secondary = list() if VDD_net == None: VDD_net = odb.dbNet_create(design.getBlock(), "VDD") VDD_net.setSpecial() VDD_net.setSigType("POWER") if VSS_net == None: VSS_net = odb.dbNet_create(design.getBlock(), "VSS") VSS_net.setSpecial() VSS_net.setSigType("GROUND") design.getBlock().addGlobalConnect(region = None, instPattern = ".*", pinPattern = "^VDD$", net = VDD_net, do_connect = True) design.getBlock().addGlobalConnect(region = None, instPattern = ".*", pinPattern = "^VDDPE$", net = VDD_net, do_connect = True) design.getBlock().addGlobalConnect(region = None, instPattern = ".*", pinPattern = "^VDDCE$", net = VDD_net, do_connect = True) design.getBlock().addGlobalConnect(region = None, instPattern = ".*", pinPattern = "^VSS$", net = VSS_net, do_connect = True) design.getBlock().addGlobalConnect(region = None, instPattern = ".*", pinPattern = "^VSSE$", net = VSS_net, do_connect = True) design.getBlock().globalConnect() # Voltage Domains pdngen = design.getPdnGen() pdngen.setCoreDomain(power = VDD_net, switched_power = switched_power, ground = VSS_net, secondary = secondary) # Set the width of the PDN ring and the spacing between VDD and VSS rings core_ring_width = [design.micronToDBU(4), design.micronToDBU(4)] core_ring_spacing = [design.micronToDBU(4), design.micronToDBU(4)] core_ring_core_offset = [design.micronToDBU(0) for i in range(4)] core_ring_pad_offset = [design.micronToDBU(0) for i in range(4)] halo = [design.micronToDBU(0) for i in range(4)] # When the two layers are parallel, specify the distance between via cuts. pdn_cut_pitch = [design.micronToDBU(0) for i in range(2)] ring_connect_to_pad_layers = list() for layer in design.getTech().getDB().getTech().getLayers(): if layer.getType() == "ROUTING": ring_connect_to_pad_layers.append(layer) # Define power grid for std cells domains = [pdngen.findDomain("Core")] for domain in domains: pdngen.makeCoreGrid(domain = domain, name = "Core_pdn", starts_with = pdn.GROUND, pin_layers = [], generate_obstructions = [], powercell = None, powercontrol = None, powercontrolnetwork = "STAR") m1 = design.getTech().getDB().getTech().findLayer("metal1") m2 = design.getTech().getDB().getTech().findLayer("metal2") m4 = design.getTech().getDB().getTech().findLayer("metal4") m8 = design.getTech().getDB().getTech().findLayer("metal8") m9 = design.getTech().getDB().getTech().findLayer("metal9") grid = pdngen.findGrid("Core_pdn") for g in grid: # Make Ring for the core pdngen.makeRing(grid = g, layer0 = m8, width0 = core_ring_width[0], spacing0 = core_ring_spacing[0], layer1 = m9, width1 = core_ring_width[0], spacing1 = core_ring_spacing[0], starts_with = pdn.GRID, offset = core_ring_core_offset, pad_offset = core_ring_pad_offset, extend = False, pad_pin_layers = ring_connect_to_pad_layers, nets = []) # Add power and ground grid on metal1 and attach to cell/macro's VDD/VSS pin pdngen.makeFollowpin(grid = g, layer = m1, width = m1.getMinWidth(), extend = pdn.CORE) # Create the rest of the power delivery network pdngen.makeStrap(grid = g, layer = m2, width = m2.getMinWidth(), spacing = m2.getSpacing(), pitch = m2.getPitch(), offset = m2.getOffset(), number_of_straps = 0, snap = False, starts_with = pdn.GRID, extend = pdn.CORE, nets = []) pdngen.makeStrap(grid = g, layer = m4, width = m4.getMinWidth(), spacing = m4.getSpacing(), pitch = m4.getPitch(), offset = m4.getOffset(), number_of_straps = 0, snap = False, starts_with = pdn.GRID, extend = pdn.CORE, nets = []) pdngen.makeStrap(grid = g, layer = m8, width = m8.getMinWidth(), spacing = m8.getSpacing(), pitch = m8.getPitch(), offset = m8.getOffset(), number_of_straps = 0, snap = False, starts_with = pdn.GRID, extend = pdn.RINGS, nets = []) pdngen.makeConnect(grid = g, layer0 = m1, layer1 = m2, cut_pitch_x = pdn_cut_pitch[0], cut_pitch_y = pdn_cut_pitch[1], vias = [], techvias = [], max_rows = 0, max_columns = 0, ongrid = [], split_cuts = dict(), dont_use_vias = ) pdngen.makeConnect(grid = g, layer0 = m2, layer1 = m4, cut_pitch_x = pdn_cut_pitch[0], cut_pitch_y = pdn_cut_pitch[1], vias = [], techvias = [], max_rows = 0, max_columns = 0, ongrid = [], split_cuts = dict(), dont_use_vias = ) pdngen.makeConnect(grid = g, layer0 = m4, layer1 = m8, cut_pitch_x = pdn_cut_pitch[0], cut_pitch_y = pdn_cut_pitch[1], vias = [], techvias = [], max_rows = 0, max_columns = 0, ongrid = [], split_cuts = dict(), dont_use_vias = ) pdngen.makeConnect(grid = g, layer0 = m8, layer1 = m9, cut_pitch_x = pdn_cut_pitch[0], cut_pitch_y = pdn_cut_pitch[1], vias = [], techvias = [], max_rows = 0, max_columns = 0, ongrid = [], split_cuts = dict(), dont_use_vias = ) # Create power delivery network for macros # Set the width of the PDN ring for macros and the spacing between VDD and VSS rings for macros macro_ring_width = [design.micronToDBU(1.5), design.micronToDBU(1.5)] macro_ring_spacing = [design.micronToDBU(1.5), design.micronToDBU(1.5)] macro_ring_core_offset = [design.micronToDBU(0) for i in range(4)] macro_ring_pad_offset = [design.micronToDBU(0) for i in range(4)] m5 = design.getTech().getDB().getTech().findLayer("metal5") m6 = design.getTech().getDB().getTech().findLayer("metal6") for i in range(len(macros)): for domain in domains: pdngen.makeInstanceGrid(domain = domain, name = f"Macro_core_grid_{i}", starts_with = pdn.GROUND, inst = macros[i], halo = halo, pg_pins_to_boundary = True, default_grid = False, generate_obstructions = [], is_bump = False) grid = pdngen.findGrid(f"Macro_core_grid_{i}") for g in grid: pdngen.makeRing(grid = g, layer0 = m5, width0 = macro_ring_width[0], spacing0 = macro_ring_spacing[0], layer1 = m6, width1 = macro_ring_width[0], spacing1 = macro_ring_spacing[0], starts_with = pdn.GRID, offset = macro_ring_core_offset, pad_offset = macro_ring_pad_offset, extend = False, pad_pin_layers = macro_ring_connect_to_pad_layers, nets = []) pdngen.makeStrap(grid = g, layer = m5, width = m5.getMinWidth(), spacing = m5.getSpacing(), pitch = m5.getPitch(), offset = m5.getOffset(), number_of_straps = 0, snap = True, starts_with = pdn.GRID, extend = pdn.RINGS, nets = []) pdngen.makeStrap(grid = g, layer = m6, width = m6.getMinWidth(), spacing = m6.getSpacing(), pitch = m6.getPitch(), offset = m6.getOffset(), number_of_straps = 0, snap = True, starts_with = pdn.GRID, extend = pdn.RINGS, nets = []) pdngen.makeConnect(grid = g, layer0 = m4, layer1 = m5, cut_pitch_x = pdn_cut_pitch[0], cut_pitch_y = pdn_cut_pitch[1], vias = [], techvias = [], max_rows = 0, max_columns = 0, ongrid = [], split_cuts = dict(), dont_use_vias = ) pdngen.makeConnect(grid = g, layer0 = m5, layer1 = m6, cut_pitch_x = pdn_cut_pitch[0], cut_pitch_y = pdn_cut_pitch[1], vias = [], techvias = [], max_rows = 0, max_columns = 0, ongrid = [], split_cuts = dict(), dont_use_vias = ) pdngen.makeConnect(grid = g, layer0 = m6, layer1 = m8, cut_pitch_x = pdn_cut_pitch[0], cut_pitch_y = pdn_cut_pitch[1], vias = [], techvias = [], max_rows = 0, max_columns = 0, ongrid = [], split_cuts = dict(), dont_use_vias = ) pdngen.checkSetup() pdngen.buildGrids(False) pdngen.writeToDb(True, ) pdngen.resetShapes() # Static IR drop Analysis psm_obj = design.getPDNSim() psm_obj.setNet(ord.Tech().getDB().getChip().getBlock().findNet("VDD")) design.evalTclString(f"psm::set_corner [sta::cmd_corner]") psm_obj.analyzePowerGrid('', False, '', '') drops = psm_obj.getIRDropForLayer(tech.getDB().getTech().findLayer("metal1")) design.writeDef("PDN.def") | Given a placed design with a clk port called "clk", read the technology file and cell libraries, and set the clock period as 50 nanoseconds. Then, perform floorplanning and set the target utilization as 35%, and set the spacing between core and die as 5 microns. After that, place the pins on metal8 and metal9. After floorplanning, place the macros and the standard cells. Set a fence region to place macros inside the bounding box with the bottom-left corner as 5 microns,5 microns, and the top-right corner as 20 microns,25 microns. Meanwhile make sure each macro is at least 5 microns to each other, and set a halo region around each macro as 5 microns. Set the iteration of the global router as 20 times. During detailed placement, set the maximum displacement at the x-axis as 1 microns, and the y-axis as3. After placement, do CTS and use BUF_X3 as clock buffers, then set the unit resistance and the unit capacitance value for clock and signal wires to 0.03574 and 0.07516, respectively. Then construct a power grid with power rings on metal8 and metal9, and have power grids on metal1 , metal2, and metal4 for standard cells and macros. For the power rings on metal8 and metal9, set the width to 4 and set the spacing to 4 microns. If there are macros, build power rings and grids for macros on metal5 and metal6 with using minimum values for width and spacing from the technology file for power grids, and use two times the pitch value from the technology file for macro's power grids. However, for the power ring on metal5 and metal6, set the width to 1.5 microns and set the spacing to 1.5 microns. And if there are parallel grids, set the pitch of the via between two grids to 0 microns. After PDN construction, get the IR drop analysis result on metal1 layer and dump the def file and name it "PDN.def".
import openroad as ord from openroad import Tech, Design import os, odb, drt, pdn, re from pathlib import Path # Read Files tech = Tech() # Set file path libDir = Path("lib_path") lefDir = Path("lef_path") techlefDir = Path("techlef_path") designDir = Path("design_path") design_name = "design_filename" design_top_module_name = "design_top_module_name" libFiles = libDir.glob("*.lib") techLefFiles = lefDir.glob("*.tech.lef") lefFiles = lefDir.glob('*.lef') # Read library files for libFile in libFiles: tech.readLiberty(libFile.as_posix()) for techLefFile in techLefFiles: tech.readLef(techLefFile.as_posix()) for lefFile in lefFiles: tech.readLef(lefFile.as_posix()) design = Design(tech) # Read design files defFile = designDir/str(design_name + ".def") design.readDef("defFile") # Set the clocks design.evalTclString("create_clock -period 20 [get_ports clk_i] -name core_clock") design.evalTclString("set_propagated_clock [all_clocks]") # Floorplanning floorplan = design.getFloorplan() # Set the floorplan utilization to 45% floorplan_utilization = 45 # Set the aspect ratio of the design (height/width) as 1.5 floorplan_aspect_ratio = 1.5 # Set the spacing between core and die as 14 floorplan_core_spacing = [design.micronToDBU(14) for i in range(4)] # Find the site in lef site = floorplan.findSite("site_name") floorplan.initFloorplan(floorplan_utilization, floorplan_aspect_ratio, floorplan_core_spacing[0], floorplan_core_spacing[1], floorplan_core_spacing[2], floorplan_core_spacing[3], site) floorplan.makeTracks() # Place Pins params = design.getIOPlacer().getParameters() params.setRandSeed(13) params.setMinDistanceInTracks(False) params.setMinDistance(design.micronToDBU(0)) params.setCornerAvoidance(design.micronToDBU(0)) # Place the pins on Metal8 and Metal9 design.getIOPlacer().addHorLayer(design.getTech().getDB().getTech().findLayer("Metal8")) design.getIOPlacer().addVerLayer(design.getTech().getDB().getTech().findLayer("Metal9")) IOPlacer_random_mode = True design.getIOPlacer().run(IOPlacer_random_mode) # Global Placement gpl = design.getReplace() gpl.setTimingDrivenMode(False) gpl.setRoutabilityDrivenMode(True) gpl.setUniformTargetDensityMode(True) # Set the max iteration of global placement to 10 times gpl.setInitialPlaceMaxIter(10) gpl.setInitDensityPenalityFactor(0.05) gpl.doInitialPlace() gpl.doNesterovPlace() gpl.reset() # Macro Placement macros = [inst for inst in ord.get_db_block().getInsts() if inst.getMaster().isBlock()] if len(macros) > 0: mpl = design.getMacroPlacer() # Set the halo around macros to 5 microns mpl_halo_x, mpl_halo_y = 5, 5 mpl.setHalo(mpl_halo_x, mpl_halo_y) # Set the channel width between macros to 5 microns mpl_channel_x, mpl_channel_y = 5, 5 mpl.setChannel(mpl_channel_x, mpl_channel_y) # Set the fence region as a user defined area in microns design.getMacroPlacer().setFenceRegion(32, 55, 32, 60) # Snap the macro to layer Metal4 (usually Metal4) layer = design.getTech().getDB().getTech().findLayer("Metal4") mpl.setSnapLayer(layer) mpl.placeMacrosCornerMinWL() # Detailed Placement site = design.getBlock().getRows()[0].getSite() max_disp_x = int(design.micronToDBU(0.5) / site.getWidth()) max_disp_y = int(design.micronToDBU(1) / site.getHeight()) design.getOpendp().detailedPlacement(max_disp_x, max_disp_y, "", False) design.writeDef("placement.def") | Given a placed design with a clk port called "clk_i", read the technology file and cell libraries, and set the clock period as 20 nanoseconds. Then, perform floorplanning and set the target utilization as 45%, and set the spacing between core and die as 14 microns. After that, place the pins on Metal8 and Metal9. After floorplanning, place the macros and the standard cells. Place the macros with a bounding box with the bottom-left corner as 32 microns,32 microns, and the top-right corner as 55 microns,60 microns. And place each macro at least 5 microns to each other, and set a halo region around each macro as 5 microns. Set the iteration of the global router as 10 times. In the detailed placement stage, set the maximum displacement at the x-axis as 0.5 microns, and the y-axis as1. After the placement stage, dump the def file and name it "placement.def".
import openroad as ord from openroad import Tech, Design import os, odb, drt, pdn, re from pathlib import Path # Read Files tech = Tech() # Set file path libDir = Path("lib_path") lefDir = Path("lef_path") techlefDir = Path("techlef_path") designDir = Path("design_path") design_name = "design_filename" design_top_module_name = "design_top_module_name" libFiles = libDir.glob("*.lib") techLefFiles = lefDir.glob("*.tech.lef") lefFiles = lefDir.glob('*.lef') # Read library files for libFile in libFiles: tech.readLiberty(libFile.as_posix()) for techLefFile in techLefFiles: tech.readLef(techLefFile.as_posix()) for lefFile in lefFiles: tech.readLef(lefFile.as_posix()) design = Design(tech) # Read design files defFile = designDir/str(design_name + ".def") design.readDef("defFile") # Set the clocks design.evalTclString("create_clock -period 40 [get_ports clk] -name core_clock") design.evalTclString("set_propagated_clock [all_clocks]") # Floorplanning floorplan = design.getFloorplan() # Set the floorplan utilization to 40% floorplan_utilization = 40 # Set the aspect ratio of the design (height/width) as 0.66 floorplan_aspect_ratio = 0.66 # Set the spacing between core and die as 5 floorplan_core_spacing = [design.micronToDBU(5) for i in range(4)] # Find the site in lef site = floorplan.findSite("site_name") floorplan.initFloorplan(floorplan_utilization, floorplan_aspect_ratio, floorplan_core_spacing[0], floorplan_core_spacing[1], floorplan_core_spacing[2], floorplan_core_spacing[3], site) floorplan.makeTracks() # Place Pins params = design.getIOPlacer().getParameters() params.setRandSeed(13) params.setMinDistanceInTracks(False) params.setMinDistance(design.micronToDBU(0)) params.setCornerAvoidance(design.micronToDBU(0)) # Place the pins on metal8 and metal9 design.getIOPlacer().addHorLayer(design.getTech().getDB().getTech().findLayer("metal8")) design.getIOPlacer().addVerLayer(design.getTech().getDB().getTech().findLayer("metal9")) IOPlacer_random_mode = True design.getIOPlacer().run(IOPlacer_random_mode) # Global Placement gpl = design.getReplace() gpl.setTimingDrivenMode(False) gpl.setRoutabilityDrivenMode(True) gpl.setUniformTargetDensityMode(True) # Set the max iteration of global placement to 30 times gpl.setInitialPlaceMaxIter(30) gpl.setInitDensityPenalityFactor(0.05) gpl.doInitialPlace() gpl.doNesterovPlace() gpl.reset() # nMacro Placement macros = [inst for inst in ord.get_db_block().getInsts() if inst.getMaster().isBlock()] if len(macros) > 0: mpl = design.getMacroPlacer() # Set the halo around macros to 5 microns mpl_halo_x, mpl_halo_y = 5, 5 mpl.setHalo(mpl_halo_x, mpl_halo_y) # Set the channel width between macros to 5 microns mpl_channel_x, mpl_channel_y = 5, 5 mpl.setChannel(mpl_channel_x, mpl_channel_y) # Set the fence region as a user defined area in microns design.getMacroPlacer().setFenceRegion(18, 43, 12, 42) # Snap the macro to layer metal4 (usually metal4) layer = design.getTech().getDB().getTech().findLayer("metal4") mpl.setSnapLayer(layer) mpl.placeMacrosCornerMaxWl() # Detailed Placement site = design.getBlock().getRows()[0].getSite() max_disp_x = int(design.micronToDBU(1) / site.getWidth()) max_disp_y = int(design.micronToDBU(3) / site.getHeight()) design.getOpendp().detailedPlacement(max_disp_x, max_disp_y, "", False) # Clock Tree Synthesis design.evalTclString("set_propagated_clock [core_clock]") design.evalTclString("set_wire_rc -clock -resistance 0.03574 -capacitance 0.07516") design.evalTclString("set_wire_rc -signal -resistance 0.03574 -capacitance 0.07516") cts = design.getTritonCts() parms = cts.getParms() parms.setWireSegmentUnit(20) # Can choose different buffer cells for cts cts.setBufferList("BUF_X3") cts.setRootBuffer("BUF_X3") cts.setSinkBuffer("BUF_X3") cts.runTritonCts() # Detailed Placement site = design.getBlock().getRows()[0].getSite() max_disp_x = int(design.micronToDBU(1) / site.getWidth()) max_disp_y = int(design.micronToDBU(3) / site.getHeight()) design.getOpendp().detailedPlacement(max_disp_x, max_disp_y, "", False) # Add Filler Cells db = ord.get_db() filler_masters = list() # Filler cell prefix may be different when using different library filler_cells_prefix = "FILLCELL_.*" for lib in db.getLibs(): for master in lib.getMasters(): master_name = master.getConstName() if re.fullmatch(filler_cells_prefix, master_name) != None: filler_masters.append(master) if len(filler_masters) == 0: print("wrong filler cell prefix") else: design.getOpendp().fillerPlacement(filler_masters, filler_cells_prefix) # Power Planning # Global Connect for net in design.getBlock().getNets(): if net.getSigType() == "POWER" or net.getSigType() == "GROUND": net.setSpecial() VDD_net = design.getBlock().findNet("VDD") VSS_net = design.getBlock().findNet("VSS") switched_power = None secondary = list() if VDD_net == None: VDD_net = odb.dbNet_create(design.getBlock(), "VDD") VDD_net.setSpecial() VDD_net.setSigType("POWER") if VSS_net == None: VSS_net = odb.dbNet_create(design.getBlock(), "VSS") VSS_net.setSpecial() VSS_net.setSigType("GROUND") design.getBlock().addGlobalConnect(region = None, instPattern = ".*", pinPattern = "^VDD$", net = VDD_net, do_connect = True) design.getBlock().addGlobalConnect(region = None, instPattern = ".*", pinPattern = "^VDDPE$", net = VDD_net, do_connect = True) design.getBlock().addGlobalConnect(region = None, instPattern = ".*", pinPattern = "^VDDCE$", net = VDD_net, do_connect = True) design.getBlock().addGlobalConnect(region = None, instPattern = ".*", pinPattern = "^VSS$", net = VSS_net, do_connect = True) design.getBlock().addGlobalConnect(region = None, instPattern = ".*", pinPattern = "^VSSE$", net = VSS_net, do_connect = True) design.getBlock().globalConnect() # Voltage Domains pdngen = design.getPdnGen() pdngen.setCoreDomain(power = VDD_net, switched_power = switched_power, ground = VSS_net, secondary = secondary) # Set the width of the PDN ring and the spacing between VDD and VSS rings core_ring_width = [design.micronToDBU(5), design.micronToDBU(5)] core_ring_spacing = [design.micronToDBU(5), design.micronToDBU(5)] core_ring_core_offset = [design.micronToDBU(0) for i in range(4)] core_ring_pad_offset = [design.micronToDBU(0) for i in range(4)] halo = [design.micronToDBU(0) for i in range(4)] # When the two layers are parallel, specify the distance between via cuts. pdn_cut_pitch = [design.micronToDBU(0) for i in range(2)] ring_connect_to_pad_layers = list() for layer in design.getTech().getDB().getTech().getLayers(): if layer.getType() == "ROUTING": ring_connect_to_pad_layers.append(layer) # Define power grid for std cells domains = [pdngen.findDomain("Core")] for domain in domains: pdngen.makeCoreGrid(domain = domain, name = "Core_pdn", starts_with = pdn.GROUND, pin_layers = [], generate_obstructions = [], powercell = None, powercontrol = None, powercontrolnetwork = "STAR") m1 = design.getTech().getDB().getTech().findLayer("metal1") m2 = design.getTech().getDB().getTech().findLayer("metal2") m4 = design.getTech().getDB().getTech().findLayer("metal4") m8 = design.getTech().getDB().getTech().findLayer("metal8") m9 = design.getTech().getDB().getTech().findLayer("metal9") grid = pdngen.findGrid("Core_pdn") for g in grid: # Make Ring for the core pdngen.makeRing(grid = g, layer0 = m8, width0 = core_ring_width[0], spacing0 = core_ring_spacing[0], layer1 = m9, width1 = core_ring_width[0], spacing1 = core_ring_spacing[0], starts_with = pdn.GRID, offset = core_ring_core_offset, pad_offset = core_ring_pad_offset, extend = False, pad_pin_layers = ring_connect_to_pad_layers, nets = []) # Add power and ground grid on metal1 and attach to cell's VDD/VSS pin pdngen.makeFollowpin(grid = g, layer = m1, width = m1.getMinWidth(), extend = pdn.CORE) # Create the rest of the power delivery network pdngen.makeStrap(grid = g, layer = m2, width = m2.getMinWidth(), spacing = m2.getSpacing(), pitch = m2.getPitch(), offset = m2.getOffset(), number_of_straps = 0, snap = False, starts_with = pdn.GRID, extend = pdn.CORE, nets = []) pdngen.makeStrap(grid = g, layer = m4, width = m4.getMinWidth(), spacing = m4.getSpacing(), pitch = m4.getPitch(), offset = m4.getOffset(), number_of_straps = 0, snap = False, starts_with = pdn.GRID, extend = pdn.CORE, nets = []) pdngen.makeStrap(grid = g, layer = m8, width = m8.getMinWidth(), spacing = m8.getSpacing(), pitch = m8.getPitch(), offset = m8.getOffset(), number_of_straps = 0, snap = False, starts_with = pdn.GRID, extend = pdn.RINGS, nets = []) pdngen.makeConnect(grid = g, layer0 = m1, layer1 = m2, cut_pitch_x = pdn_cut_pitch[0], cut_pitch_y = pdn_cut_pitch[1], vias = [], techvias = [], max_rows = 0, max_columns = 0, ongrid = [], split_cuts = dict(), dont_use_vias = ) pdngen.makeConnect(grid = g, layer0 = m2, layer1 = m4, cut_pitch_x = pdn_cut_pitch[0], cut_pitch_y = pdn_cut_pitch[1], vias = [], techvias = [], max_rows = 0, max_columns = 0, ongrid = [], split_cuts = dict(), dont_use_vias = ) pdngen.makeConnect(grid = g, layer0 = m4, layer1 = m8, cut_pitch_x = pdn_cut_pitch[0], cut_pitch_y = pdn_cut_pitch[1], vias = [], techvias = [], max_rows = 0, max_columns = 0, ongrid = [], split_cuts = dict(), dont_use_vias = ) pdngen.makeConnect(grid = g, layer0 = m8, layer1 = m9, cut_pitch_x = pdn_cut_pitch[0], cut_pitch_y = pdn_cut_pitch[1], vias = [], techvias = [], max_rows = 0, max_columns = 0, ongrid = [], split_cuts = dict(), dont_use_vias = ) # Create power delivery network for macros m5 = design.getTech().getDB().getTech().findLayer("metal5") m6 = design.getTech().getDB().getTech().findLayer("metal6") for i in range(len(macros)): for domain in domains: pdngen.makeInstanceGrid(domain = domain, name = f"Instance_pdn_{i}", starts_with = pdn.GROUND, inst = macros[i], halo = halo, pg_pins_to_boundary = True, default_grid = False, generate_obstructions = [], is_bump = False) grid = pdngen.findGrid(f"Instance_pdn_{i}") for g in grid: pdngen.makeStrap(grid = g, layer = m5, width = m5.getMinWidth(), spacing = m5.getSpacing(), pitch = m5.getPitch(), offset = m5.getOffset(), number_of_straps = 0, snap = True, starts_with = pdn.GRID, extend = pdn.CORE, nets = []) pdngen.makeStrap(grid = g, layer = m6, width = m6.getMinWidth(), spacing = m6.getSpacing(), pitch = m6.getPitch(), offset = m6.getOffset(), number_of_straps = 0, snap = True, starts_with = pdn.GRID, extend = pdn.CORE, nets = []) pdngen.makeConnect(grid = g, layer0 = m4, layer1 = m5, cut_pitch_x = pdn_cut_pitch[0], cut_pitch_y = pdn_cut_pitch[1], vias = [], techvias = [], max_rows = 0, max_columns = 0, ongrid = [], split_cuts = dict(), dont_use_vias = ) pdngen.makeConnect(grid = g, layer0 = m5, layer1 = m6, cut_pitch_x = pdn_cut_pitch[0], cut_pitch_y = pdn_cut_pitch[1], vias = [], techvias = [], max_rows = 0, max_columns = 0, ongrid = [], split_cuts = dict(), dont_use_vias = ) pdngen.makeConnect(grid = g, layer0 = m6, layer1 = m8, cut_pitch_x = pdn_cut_pitch[0], cut_pitch_y = pdn_cut_pitch[1], vias = [], techvias = [], max_rows = 0, max_columns = 0, ongrid = [], split_cuts = dict(), dont_use_vias = ) pdngen.checkSetup() pdngen.buildGrids(False) pdngen.writeToDb(True, ) pdngen.resetShapes() # Static IR drop Analysis psm_obj = design.getPDNSim() psm_obj.setNet(ord.Tech().getDB().getChip().getBlock().findNet("VDD")) design.evalTclString(f"psm::set_corner [sta::cmd_corner]") psm_obj.analyzePowerGrid('', False, '', '') drops = psm_obj.getIRDropForLayer(tech.getDB().getTech().findLayer("metal1")) # Report Power ndesign.evalTclString("report_power") # Global Routing signal_low_layer = design.getTech().getDB().getTech().findLayer("metal1").getRoutingLevel() signal_high_layer = design.getTech().getDB().getTech().findLayer("metal7").getRoutingLevel() clk_low_layer = design.getTech().getDB().getTech().findLayer("metal1").getRoutingLevel() clk_high_layer = design.getTech().getDB().getTech().findLayer("metal7").getRoutingLevel() grt = design.getGlobalRouter() grt.setMinRoutingLayer(signal_low_layer) grt.setMaxRoutingLayer(signal_high_layer) grt.setMinLayerForClock(clk_low_layer) grt.setMaxLayerForClock(clk_high_layer) grt.setAdjustment(0.5) grt.setVerbose(True) grt.globalRoute(True) # Detailed Routing drter = design.getTritonRoute() params = drt.ParamStruct() params.outputMazeFile = "" params.outputDrcFile = "" params.outputCmapFile = "" params.outputGuideCoverageFile = "" params.dbProcessNode = "" params.enableViaGen = True params.drouteEndIter = 1 params.viaInPinBottomLayer = "" params.viaInPinTopLayer = "" params.orSeed = -1 params.orK = 0 params.bottomRoutingLayer = "metal1" params.topRoutingLayer = "metal7" params.verbose = 1 params.cleanPatches = True params.doPa = True params.singleStepDR = False params.minAccessPoints = 1 params.saveGuideUpdates = False drter.setParams(params) drter.main() design.writeDef("final.def") | Given a placed design with a clk port called "clk", read the technology file and cell libraries, and set the clock period as 40 nanoseconds. Then, perform floorplanning and set the target utilization as 40%, and set the spacing between core and die as 5 microns. After that, place the pins on metal8 and metal9. After floorplanning, place the macros and the standard cells. Set a fence region to place macros inside the bounding box with the bottom-left corner as 18 microns,12 microns, and the top-right corner as 43 microns,42 microns. Meanwhile make sure each macro is at least 5 microns to each other, and set a halo region around each macro as 5 microns. Set the iteration of the global router as 30 times. In the detailed placement stage, set the maximum displacement at the x-axis as 1 microns, and the y-axis as3. After the placement stage, perform clock tree synthesis with using BUF_X3 as clock buffers, and set the unit resistance and the unit capacitance value for clock and signal wires to 0.03574 and 0.07516, respectively. Then construct a power grid with power rings on metal8 and metal9, and have power grids on metal1 , metal2, and metal4 for standard cells and macros. Set the width of the metal1 grid, the metal2 grid, the metal4 grid, and the metal8 grid using the minimum value from the technology file. Then set the spacing of the metal1 grid, metal2 grid, metal4 grid, and metal8 grid using the minimum value from the technology file as well, but set the pitch of those grids using two times the minimum value from the technology file. Set the offset using the default value. For the power rings on metal8 and metal9, set the width to 5 and set the spacing to 5 microns. If there are macros, build power grids for macros on metal5 and metal6 with using minimum values for width and spacing from the technology file for power grids, and use two times thethe pitch value from the technology file for macro's power grids. And if there are parallel grids, set the pitch of the via between two grids to 0 microns. After constructing power grids, perform IR drop analysis on metal1 nodes of the power grids. And report the switching, leakage, internal, and total power of the design. In the routing stage, route the design from metal1 to metal7. In the end, dump the def file and name it "final.def".
import openroad as ord from openroad import Tech, Design import os, odb, drt, pdn, re from pathlib import Path # Read Files tech = Tech() # Set file path libDir = Path("lib_path") lefDir = Path("lef_path") techlefDir = Path("techlef_path") designDir = Path("design_path") design_name = "design_filename" design_top_module_name = "design_top_module_name" libFiles = libDir.glob("*.lib") techLefFiles = lefDir.glob("*.tech.lef") lefFiles = lefDir.glob('*.lef') # Read library files for libFile in libFiles: tech.readLiberty(libFile.as_posix()) for techLefFile in techLefFiles: tech.readLef(techLefFile.as_posix()) for lefFile in lefFiles: tech.readLef(lefFile.as_posix()) design = Design(tech) # Read design files defFile = designDir/str(design_name + ".def") design.readDef("defFile") # Set the clocks design.evalTclString("create_clock -period 40 [get_ports clk_i] -name core_clock") design.evalTclString("set_propagated_clock [all_clocks]") # Floorplanning floorplan = design.getFloorplan() # Set the floorplan utilization to 50% floorplan_utilization = 50 # Set the aspect ratio of the design (height/width) as 1 floorplan_aspect_ratio = 1 # Set the spacing between core and die as 14 floorplan_core_spacing = [design.micronToDBU(14) for i in range(4)] # Find the site in lef site = floorplan.findSite("site_name") floorplan.initFloorplan(floorplan_utilization, floorplan_aspect_ratio, floorplan_core_spacing[0], floorplan_core_spacing[1], floorplan_core_spacing[2], floorplan_core_spacing[3], site) floorplan.makeTracks() # Place Pins params = design.getIOPlacer().getParameters() params.setRandSeed(13) params.setMinDistanceInTracks(False) params.setMinDistance(design.micronToDBU(0)) params.setCornerAvoidance(design.micronToDBU(0)) # Place the pins on Metal8 and Metal9 design.getIOPlacer().addHorLayer(design.getTech().getDB().getTech().findLayer("Metal8")) design.getIOPlacer().addVerLayer(design.getTech().getDB().getTech().findLayer("Metal9")) IOPlacer_random_mode = True design.getIOPlacer().run(IOPlacer_random_mode) design.writeDef("floorplan_place_pins.def") # Global Placement gpl = design.getReplace() gpl.setTimingDrivenMode(False) gpl.setRoutabilityDrivenMode(True) gpl.setUniformTargetDensityMode(True) # Set the max iteration of global placement to 30 times gpl.setInitialPlaceMaxIter(30) gpl.setInitDensityPenalityFactor(0.05) gpl.doInitialPlace() gpl.doNesterovPlace() gpl.reset() design.writeDef("global_placement.def") # Macro Placement macros = [inst for inst in ord.get_db_block().getInsts() if inst.getMaster().isBlock()] if len(macros) > 0: mpl = design.getMacroPlacer() # Set the halo around macros to 5 microns mpl_halo_x, mpl_halo_y = 5, 5 mpl.setHalo(mpl_halo_x, mpl_halo_y) # Set the channel width between macros to 5 microns mpl_channel_x, mpl_channel_y = 5, 5 mpl.setChannel(mpl_channel_x, mpl_channel_y) # Set the fence region as a user defined area in microns design.getMacroPlacer().setFenceRegion(15, 30, 10, 40) # Snap the macro to layer Metal4 (usually Metal4) layer = design.getTech().getDB().getTech().findLayer("Metal4") mpl.setSnapLayer(layer) mpl.placeMacrosCornerMinWL() design.writeDef("macro_placement.def") # Detailed Placement site = design.getBlock().getRows()[0].getSite() max_disp_x = int(design.micronToDBU(0.5) / site.getWidth()) max_disp_y = int(design.micronToDBU(1) / site.getHeight()) design.getOpendp().detailedPlacement(max_disp_x, max_disp_y, "", False) design.writeDef("detailed_placement.def") # Clock Tree Synthesis design.evalTclString("set_propagated_clock [core_clock]") design.evalTclString("set_wire_rc -clock -resistance 0.0435 -capacitance 0.0817") design.evalTclString("set_wire_rc -signal -resistance 0.0435 -capacitance 0.0817") cts = design.getTritonCts() parms = cts.getParms() parms.setWireSegmentUnit(20) # Can choose different buffer cells for cts cts.setBufferList("bufferx1") cts.setRootBuffer("bufferx1") cts.setSinkBuffer("bufferx1") cts.runTritonCts() # Detailed Placement site = design.getBlock().getRows()[0].getSite() max_disp_x = int(design.micronToDBU(0.5) / site.getWidth()) max_disp_y = int(design.micronToDBU(1) / site.getHeight()) design.getOpendp().detailedPlacement(max_disp_x, max_disp_y, "", False) design.writeDef("cts.def") # Add Filler Cells db = ord.get_db() filler_masters = list() # Filler cell prefix may be different when using different library filler_cells_prefix = "FILLER_.*" for lib in db.getLibs(): for master in lib.getMasters(): master_name = master.getConstName() if re.fullmatch(filler_cells_prefix, master_name) != None: filler_masters.append(master) if len(filler_masters) == 0: print("wrong filler cell prefix") else: design.getOpendp().fillerPlacement(filler_masters, filler_cells_prefix) design.writeDef("filler_placement.def") # Power Planning # Global Connect for net in design.getBlock().getNets(): if net.getSigType() == "POWER" or net.getSigType() == "GROUND": net.setSpecial() VDD_net = design.getBlock().findNet("VDD") VSS_net = design.getBlock().findNet("VSS") switched_power = None secondary = list() if VDD_net == None: VDD_net = odb.dbNet_create(design.getBlock(), "VDD") VDD_net.setSpecial() VDD_net.setSigType("POWER") if VSS_net == None: VSS_net = odb.dbNet_create(design.getBlock(), "VSS") VSS_net.setSpecial() VSS_net.setSigType("GROUND") design.getBlock().addGlobalConnect(region = None, instPattern = ".*", pinPattern = "^VDD$", net = VDD_net, do_connect = True) design.getBlock().addGlobalConnect(region = None, instPattern = ".*", pinPattern = "^VDDPE$", net = VDD_net, do_connect = True) design.getBlock().addGlobalConnect(region = None, instPattern = ".*", pinPattern = "^VDDCE$", net = VDD_net, do_connect = True) design.getBlock().addGlobalConnect(region = None, instPattern = ".*", pinPattern = "^VSS$", net = VSS_net, do_connect = True) design.getBlock().addGlobalConnect(region = None, instPattern = ".*", pinPattern = "^VSSE$", net = VSS_net, do_connect = True) design.getBlock().globalConnect() # Voltage Domains pdngen = design.getPdnGen() pdngen.setCoreDomain(power = VDD_net, switched_power = switched_power, ground = VSS_net, secondary = secondary) # Set the width of the PDN ring and the spacing between VDD and VSS rings core_ring_width = [design.micronToDBU(5), design.micronToDBU(5)] core_ring_spacing = [design.micronToDBU(5), design.micronToDBU(5)] core_ring_core_offset = [design.micronToDBU(0) for i in range(4)] core_ring_pad_offset = [design.micronToDBU(0) for i in range(4)] halo = [design.micronToDBU(0) for i in range(4)] # When the two layers are parallel, specify the distance between via cuts. pdn_cut_pitch = [design.micronToDBU(2) for i in range(2)] ring_connect_to_pad_layers = list() for layer in design.getTech().getDB().getTech().getLayers(): if layer.getType() == "ROUTING": ring_connect_to_pad_layers.append(layer) # Define power grid for std cells domains = [pdngen.findDomain("Core")] for domain in domains: pdngen.makeCoreGrid(domain = domain, name = "_core_", starts_with = pdn.GROUND, pin_layers = [], generate_obstructions = [], powercell = None, powercontrol = None, powercontrolnetwork = "STAR") m1 = design.getTech().getDB().getTech().findLayer("Metal1") m2 = design.getTech().getDB().getTech().findLayer("Metal2") m4 = design.getTech().getDB().getTech().findLayer("Metal4") m8 = design.getTech().getDB().getTech().findLayer("Metal8") m9 = design.getTech().getDB().getTech().findLayer("Metal9") grid = pdngen.findGrid("_core_") for g in grid: # Make Ring for the core pdngen.makeRing(grid = g, layer0 = m8, width0 = core_ring_width[0], spacing0 = core_ring_spacing[0], layer1 = m9, width1 = core_ring_width[0], spacing1 = core_ring_spacing[0], starts_with = pdn.GRID, offset = core_ring_core_offset, pad_offset = core_ring_pad_offset, extend = False, pad_pin_layers = ring_connect_to_pad_layers, nets = []) # Add power and ground grid on Metal1 and attach to cell's VDD/VSS pin pdngen.makeFollowpin(grid = g, layer = m1, width = m1.getMinWidth(), extend = pdn.CORE) # Create the rest of the power delivery network pdngen.makeStrap(grid = g, layer = m2, width = m2.getMinWidth(), spacing = m2.getSpacing(), pitch = m2.getPitch(), offset = m2.getOffset(), number_of_straps = 0, snap = False, starts_with = pdn.GRID, extend = pdn.CORE, nets = []) pdngen.makeStrap(grid = g, layer = m4, width = m4.getMinWidth(), spacing = m4.getSpacing(), pitch = m4.getPitch(), offset = m4.getOffset(), number_of_straps = 0, snap = False, starts_with = pdn.GRID, extend = pdn.CORE, nets = []) pdngen.makeStrap(grid = g, layer = m8, width = m8.getMinWidth(), spacing = m8.getSpacing(), pitch = m8.getPitch(), offset = m8.getOffset(), number_of_straps = 0, snap = False, starts_with = pdn.GRID, extend = pdn.RINGS, nets = []) pdngen.makeConnect(grid = g, layer0 = m1, layer1 = m2, cut_pitch_x = pdn_cut_pitch[0], cut_pitch_y = pdn_cut_pitch[1], vias = [], techvias = [], max_rows = 0, max_columns = 0, ongrid = [], split_cuts = dict(), dont_use_vias = ) pdngen.makeConnect(grid = g, layer0 = m2, layer1 = m4, cut_pitch_x = pdn_cut_pitch[0], cut_pitch_y = pdn_cut_pitch[1], vias = [], techvias = [], max_rows = 0, max_columns = 0, ongrid = [], split_cuts = dict(), dont_use_vias = ) pdngen.makeConnect(grid = g, layer0 = m4, layer1 = m8, cut_pitch_x = pdn_cut_pitch[0], cut_pitch_y = pdn_cut_pitch[1], vias = [], techvias = [], max_rows = 0, max_columns = 0, ongrid = [], split_cuts = dict(), dont_use_vias = ) pdngen.makeConnect(grid = g, layer0 = m8, layer1 = m9, cut_pitch_x = pdn_cut_pitch[0], cut_pitch_y = pdn_cut_pitch[1], vias = [], techvias = [], max_rows = 0, max_columns = 0, ongrid = [], split_cuts = dict(), dont_use_vias = ) # Create power delivery network for macros m5 = design.getTech().getDB().getTech().findLayer("Metal5") m6 = design.getTech().getDB().getTech().findLayer("Metal6") for i in range(len(macros)): for domain in domains: pdngen.makeInstanceGrid(domain = domain, name = f"Instance_pdn_{i}", starts_with = pdn.GROUND, inst = macros[i], halo = halo, pg_pins_to_boundary = True, default_grid = False, generate_obstructions = [], is_bump = False) grid = pdngen.findGrid(f"Instance_pdn_{i}") for g in grid: pdngen.makeStrap(grid = g, layer = m5, width = m5.getMinWidth(), spacing = m5.getSpacing(), pitch = m5.getPitch(), offset = m5.getOffset(), number_of_straps = 0, snap = True, starts_with = pdn.GRID, extend = pdn.CORE, nets = []) pdngen.makeStrap(grid = g, layer = m6, width = m6.getMinWidth(), spacing = m6.getSpacing(), pitch = m6.getPitch(), offset = m6.getOffset(), number_of_straps = 0, snap = True, starts_with = pdn.GRID, extend = pdn.CORE, nets = []) pdngen.makeConnect(grid = g, layer0 = m4, layer1 = m5, cut_pitch_x = pdn_cut_pitch[0], cut_pitch_y = pdn_cut_pitch[1], vias = [], techvias = [], max_rows = 0, max_columns = 0, ongrid = [], split_cuts = dict(), dont_use_vias = ) pdngen.makeConnect(grid = g, layer0 = m5, layer1 = m6, cut_pitch_x = pdn_cut_pitch[0], cut_pitch_y = pdn_cut_pitch[1], vias = [], techvias = [], max_rows = 0, max_columns = 0, ongrid = [], split_cuts = dict(), dont_use_vias = ) pdngen.makeConnect(grid = g, layer0 = m6, layer1 = m8, cut_pitch_x = pdn_cut_pitch[0], cut_pitch_y = pdn_cut_pitch[1], vias = [], techvias = [], max_rows = 0, max_columns = 0, ongrid = [], split_cuts = dict(), dont_use_vias = ) pdngen.checkSetup() pdngen.buildGrids(False) pdngen.writeToDb(True, ) pdngen.resetShapes() design.writeDef("PDN.def") # Static IR drop Analysis psm_obj = design.getPDNSim() psm_obj.setNet(ord.Tech().getDB().getChip().getBlock().findNet("VDD")) design.evalTclString(f"psm::set_corner [sta::cmd_corner]") psm_obj.analyzePowerGrid('', False, '', '') drops = psm_obj.getIRDropForLayer(tech.getDB().getTech().findLayer("Metal2")) # Report Power ndesign.evalTclString("report_power") # Global Routing signal_low_layer = design.getTech().getDB().getTech().findLayer("Metal1").getRoutingLevel() signal_high_layer = design.getTech().getDB().getTech().findLayer("Metal6").getRoutingLevel() clk_low_layer = design.getTech().getDB().getTech().findLayer("Metal1").getRoutingLevel() clk_high_layer = design.getTech().getDB().getTech().findLayer("Metal6").getRoutingLevel() grt = design.getGlobalRouter() grt.setMinRoutingLayer(signal_low_layer) grt.setMaxRoutingLayer(signal_high_layer) grt.setMinLayerForClock(clk_low_layer) grt.setMaxLayerForClock(clk_high_layer) grt.setAdjustment(0.5) grt.setVerbose(True) grt.globalRoute(True) # Detailed Routing drter = design.getTritonRoute() params = drt.ParamStruct() params.outputMazeFile = "" params.outputDrcFile = "" params.outputCmapFile = "" params.outputGuideCoverageFile = "" params.dbProcessNode = "" params.enableViaGen = True params.drouteEndIter = 1 params.viaInPinBottomLayer = "" params.viaInPinTopLayer = "" params.orSeed = -1 params.orK = 0 params.bottomRoutingLayer = "Metal1" params.topRoutingLayer = "Metal6" params.verbose = 1 params.cleanPatches = True params.doPa = True params.singleStepDR = False params.minAccessPoints = 1 params.saveGuideUpdates = False drter.setParams(params) drter.main() design.writeDef("final.def") | Given a placed design with a clk port called "clk_i", read the technology file and cell libraries, and set the clock period as 40 nanoseconds. Then, perform floorplanning and set the target utilization as 50%, and set the spacing between core and die as 14 microns. After that, place the pins on Metal8 and Metal9. After floorplanning, place the macros and the standard cells. Place the macros with a bounding box with the bottom-left corner as 15 microns,10 microns, and the top-right corner as 30 microns,40 microns. And place each macro at least 5 microns to each other, and set a halo region around each macro as 5 microns. Set the iteration of the global router as 30 times. In the detailed placement stage, set the maximum displacement at the x-axis as 0.5 microns, and the y-axis as1. After the placement stage, perform clock tree synthesis with using bufferx1 as clock buffers, and set the unit resistance and the unit capacitance value for clock and signal wires to 0.0435 and 0.0817, respectively. Then construct a power grid with power rings on Metal8 and Metal9, and have power grids on Metal1 , Metal2, and Metal4 for standard cells and macros. Set the width of the Metal1 grid, the Metal2 grid, the Metal4 grid, and the Metal8 grid using the minimum value from the technology file. Then set the spacing of the Metal1 grid, Metal2 grid, Metal4 grid, and Metal8 grid using the minimum value from the technology file as well, but set the pitch of those grids using two times the minimum value from the technology file. Set the offset using the default value. For the power rings on Metal8 and Metal9, set the width to 5 and set the spacing to 5 microns. If there are macros, build power grids for macros on Metal5 and Metal6 with using minimum values for width and spacing from the technology file for power grids, and use two times thethe pitch value from the technology file for macro's power grids. And if there are parallel grids, set the pitch of the via between two grids to 2 microns. After constructing power grids, perform IR drop analysis on Metal1 nodes of the power grids. And report the switching, leakage, internal, and total power of the design. In the routing stage, route the design from Metal1 to Metal6. In each stage, dump the def file and name it according to the stage.
import openroad as ord from openroad import Tech, Design import os, odb, drt, pdn, re from pathlib import Path # Read Files tech = Tech() # Set file path libDir = Path("lib_path") lefDir = Path("lef_path") techlefDir = Path("techlef_path") designDir = Path("design_path") design_name = "design_filename" design_top_module_name = "design_top_module_name" libFiles = libDir.glob("*.lib") techLefFiles = lefDir.glob("*.tech.lef") lefFiles = lefDir.glob('*.lef') # Read library files for libFile in libFiles: tech.readLiberty(libFile.as_posix()) for techLefFile in techLefFiles: tech.readLef(techLefFile.as_posix()) for lefFile in lefFiles: tech.readLef(lefFile.as_posix()) design = Design(tech) # Read design files defFile = designDir/str(design_name + ".def") design.readDef("defFile") # Set the clocks design.evalTclString("create_clock -period 50 [get_ports clk] -name core_clock") design.evalTclString("set_propagated_clock [all_clocks]") # Floorplanning floorplan = design.getFloorplan() # Set the floorplan utilization to 35% floorplan_utilization = 35 # Set the aspect ratio of the design (height/width) as 0.5 floorplan_aspect_ratio = 0.5 # Set the spacing between core and die as 5 floorplan_core_spacing = [design.micronToDBU(5) for i in range(4)] # Find the site in lef site = floorplan.findSite("site_name") floorplan.initFloorplan(floorplan_utilization, floorplan_aspect_ratio, floorplan_core_spacing[0], floorplan_core_spacing[1], floorplan_core_spacing[2], floorplan_core_spacing[3], site) floorplan.makeTracks() # Place Pins params = design.getIOPlacer().getParameters() params.setRandSeed(13) params.setMinDistanceInTracks(False) params.setMinDistance(design.micronToDBU(0)) params.setCornerAvoidance(design.micronToDBU(0)) # Place the pins on metal8 and metal9 design.getIOPlacer().addHorLayer(design.getTech().getDB().getTech().findLayer("metal8")) design.getIOPlacer().addVerLayer(design.getTech().getDB().getTech().findLayer("metal9")) IOPlacer_random_mode = True design.getIOPlacer().run(IOPlacer_random_mode) # Global Placement gpl = design.getReplace() gpl.setTimingDrivenMode(False) gpl.setRoutabilityDrivenMode(True) gpl.setUniformTargetDensityMode(True) # Set the max iteration of global placement to 20 times gpl.setInitialPlaceMaxIter(20) gpl.setInitDensityPenalityFactor(0.05) gpl.doInitialPlace() gpl.doNesterovPlace() gpl.reset() # Macro Placement macros = [inst for inst in ord.get_db_block().getInsts() if inst.getMaster().isBlock()] if len(macros) > 0: mpl = design.getMacroPlacer() # Set the halo around macros to 5 microns mpl_halo_x, mpl_halo_y = 5, 5 mpl.setHalo(mpl_halo_x, mpl_halo_y) # Set the channel width between macros to 5 microns mpl_channel_x, mpl_channel_y = 5, 5 mpl.setChannel(mpl_channel_x, mpl_channel_y) # Set the fence region as a user defined area in microns design.getMacroPlacer().setFenceRegion(5, 20, 5, 25) # Snap the macro to layer metal4 (usually metal4) layer = design.getTech().getDB().getTech().findLayer("metal4") mpl.setSnapLayer(layer) mpl.placeMacrosCornerMinWL() # Detailed Placement site = design.getBlock().getRows()[0].getSite() max_disp_x = int(design.micronToDBU(1) / site.getWidth()) max_disp_y = int(design.micronToDBU(3) / site.getHeight()) design.getOpendp().detailedPlacement(max_disp_x, max_disp_y, "", False) # Clock Tree Synthesis design.evalTclString("set_propagated_clock [core_clock]") design.evalTclString("set_wire_rc -clock -resistance 0.03574 -capacitance 0.07516") design.evalTclString("set_wire_rc -signal -resistance 0.03574 -capacitance 0.07516") cts = design.getTritonCts() parms = cts.getParms() parms.setWireSegmentUnit(20) # Can choose different buffer cells for cts cts.setBufferList("BUF_X3") cts.setRootBuffer("BUF_X3") cts.setSinkBuffer("BUF_X3") cts.runTritonCts() # Detailed Placement site = design.getBlock().getRows()[0].getSite() max_disp_x = int(design.micronToDBU(1) / site.getWidth()) max_disp_y = int(design.micronToDBU(3) / site.getHeight()) design.getOpendp().detailedPlacement(max_disp_x, max_disp_y, "", False) # Add Filler Cells db = ord.get_db() filler_masters = list() # Filler cell prefix may be different when using different library filler_cells_prefix = "FILLCELL_.*" for lib in db.getLibs(): for master in lib.getMasters(): master_name = master.getConstName() if re.fullmatch(filler_cells_prefix, master_name) != None: filler_masters.append(master) if len(filler_masters) == 0: print("wrong filler cell prefix") else: design.getOpendp().fillerPlacement(filler_masters, filler_cells_prefix) # Power Planning # Global Connect for net in design.getBlock().getNets(): if net.getSigType() == "POWER" or net.getSigType() == "GROUND": net.setSpecial() VDD_net = design.getBlock().findNet("VDD") VSS_net = design.getBlock().findNet("VSS") switched_power = None secondary = list() if VDD_net == None: VDD_net = odb.dbNet_create(design.getBlock(), "VDD") VDD_net.setSpecial() VDD_net.setSigType("POWER") if VSS_net == None: VSS_net = odb.dbNet_create(design.getBlock(), "VSS") VSS_net.setSpecial() VSS_net.setSigType("GROUND") design.getBlock().addGlobalConnect(region = None, instPattern = ".*", pinPattern = "^VDD$", net = VDD_net, do_connect = True) design.getBlock().addGlobalConnect(region = None, instPattern = ".*", pinPattern = "^VDDPE$", net = VDD_net, do_connect = True) design.getBlock().addGlobalConnect(region = None, instPattern = ".*", pinPattern = "^VDDCE$", net = VDD_net, do_connect = True) design.getBlock().addGlobalConnect(region = None, instPattern = ".*", pinPattern = "^VSS$", net = VSS_net, do_connect = True) design.getBlock().addGlobalConnect(region = None, instPattern = ".*", pinPattern = "^VSSE$", net = VSS_net, do_connect = True) design.getBlock().globalConnect() # Voltage Domains pdngen = design.getPdnGen() pdngen.setCoreDomain(power = VDD_net, switched_power = switched_power, ground = VSS_net, secondary = secondary) # Set the width of the PDN ring and the spacing between VDD and VSS rings core_ring_width = [design.micronToDBU(4), design.micronToDBU(4)] core_ring_spacing = [design.micronToDBU(4), design.micronToDBU(4)] core_ring_core_offset = [design.micronToDBU(0) for i in range(4)] core_ring_pad_offset = [design.micronToDBU(0) for i in range(4)] halo = [design.micronToDBU(0) for i in range(4)] # When the two layers are parallel, specify the distance between via cuts. pdn_cut_pitch = [design.micronToDBU(0) for i in range(2)] ring_connect_to_pad_layers = list() for layer in design.getTech().getDB().getTech().getLayers(): if layer.getType() == "ROUTING": ring_connect_to_pad_layers.append(layer) # Define power grid for std cells domains = [pdngen.findDomain("Core")] for domain in domains: pdngen.makeCoreGrid(domain = domain, name = "Core_pdn", starts_with = pdn.GROUND, pin_layers = [], generate_obstructions = [], powercell = None, powercontrol = None, powercontrolnetwork = "STAR") m1 = design.getTech().getDB().getTech().findLayer("metal1") m2 = design.getTech().getDB().getTech().findLayer("metal2") m4 = design.getTech().getDB().getTech().findLayer("metal4") m8 = design.getTech().getDB().getTech().findLayer("metal8") m9 = design.getTech().getDB().getTech().findLayer("metal9") grid = pdngen.findGrid("Core_pdn") for g in grid: # Make Ring for the core pdngen.makeRing(grid = g, layer0 = m8, width0 = core_ring_width[0], spacing0 = core_ring_spacing[0], layer1 = m9, width1 = core_ring_width[0], spacing1 = core_ring_spacing[0], starts_with = pdn.GRID, offset = core_ring_core_offset, pad_offset = core_ring_pad_offset, extend = False, pad_pin_layers = ring_connect_to_pad_layers, nets = []) # Add power and ground grid on metal1 and attach to cell's VDD/VSS pin pdngen.makeFollowpin(grid = g, layer = m1, width = m1.getMinWidth(), extend = pdn.CORE) # Create the rest of the power delivery network pdngen.makeStrap(grid = g, layer = m2, width = m2.getMinWidth(), spacing = m2.getSpacing(), pitch = m2.getPitch(), offset = m2.getOffset(), number_of_straps = 0, snap = False, starts_with = pdn.GRID, extend = pdn.CORE, nets = []) pdngen.makeStrap(grid = g, layer = m4, width = m4.getMinWidth(), spacing = m4.getSpacing(), pitch = m4.getPitch(), offset = m4.getOffset(), number_of_straps = 0, snap = False, starts_with = pdn.GRID, extend = pdn.CORE, nets = []) pdngen.makeStrap(grid = g, layer = m8, width = m8.getMinWidth(), spacing = m8.getSpacing(), pitch = m8.getPitch(), offset = m8.getOffset(), number_of_straps = 0, snap = False, starts_with = pdn.GRID, extend = pdn.RINGS, nets = []) pdngen.makeConnect(grid = g, layer0 = m1, layer1 = m2, cut_pitch_x = pdn_cut_pitch[0], cut_pitch_y = pdn_cut_pitch[1], vias = [], techvias = [], max_rows = 0, max_columns = 0, ongrid = [], split_cuts = dict(), dont_use_vias = ) pdngen.makeConnect(grid = g, layer0 = m2, layer1 = m4, cut_pitch_x = pdn_cut_pitch[0], cut_pitch_y = pdn_cut_pitch[1], vias = [], techvias = [], max_rows = 0, max_columns = 0, ongrid = [], split_cuts = dict(), dont_use_vias = ) pdngen.makeConnect(grid = g, layer0 = m4, layer1 = m8, cut_pitch_x = pdn_cut_pitch[0], cut_pitch_y = pdn_cut_pitch[1], vias = [], techvias = [], max_rows = 0, max_columns = 0, ongrid = [], split_cuts = dict(), dont_use_vias = ) pdngen.makeConnect(grid = g, layer0 = m8, layer1 = m9, cut_pitch_x = pdn_cut_pitch[0], cut_pitch_y = pdn_cut_pitch[1], vias = [], techvias = [], max_rows = 0, max_columns = 0, ongrid = [], split_cuts = dict(), dont_use_vias = ) # Create power delivery network for macros m5 = design.getTech().getDB().getTech().findLayer("metal5") m6 = design.getTech().getDB().getTech().findLayer("metal6") for i in range(len(macros)): for domain in domains: pdngen.makeInstanceGrid(domain = domain, name = f"Macro_core_grid_{i}", starts_with = pdn.GROUND, inst = macros[i], halo = halo, pg_pins_to_boundary = True, default_grid = False, generate_obstructions = [], is_bump = False) grid = pdngen.findGrid(f"Macro_core_grid_{i}") for g in grid: pdngen.makeStrap(grid = g, layer = m5, width = m5.getMinWidth(), spacing = m5.getSpacing(), pitch = m5.getPitch(), offset = m5.getOffset(), number_of_straps = 0, snap = True, starts_with = pdn.GRID, extend = pdn.CORE, nets = []) pdngen.makeStrap(grid = g, layer = m6, width = m6.getMinWidth(), spacing = m6.getSpacing(), pitch = m6.getPitch(), offset = m6.getOffset(), number_of_straps = 0, snap = True, starts_with = pdn.GRID, extend = pdn.CORE, nets = []) pdngen.makeConnect(grid = g, layer0 = m4, layer1 = m5, cut_pitch_x = pdn_cut_pitch[0], cut_pitch_y = pdn_cut_pitch[1], vias = [], techvias = [], max_rows = 0, max_columns = 0, ongrid = [], split_cuts = dict(), dont_use_vias = ) pdngen.makeConnect(grid = g, layer0 = m5, layer1 = m6, cut_pitch_x = pdn_cut_pitch[0], cut_pitch_y = pdn_cut_pitch[1], vias = [], techvias = [], max_rows = 0, max_columns = 0, ongrid = [], split_cuts = dict(), dont_use_vias = ) pdngen.makeConnect(grid = g, layer0 = m6, layer1 = m8, cut_pitch_x = pdn_cut_pitch[0], cut_pitch_y = pdn_cut_pitch[1], vias = [], techvias = [], max_rows = 0, max_columns = 0, ongrid = [], split_cuts = dict(), dont_use_vias = ) pdngen.checkSetup() pdngen.buildGrids(False) pdngen.writeToDb(True, ) pdngen.resetShapes() # Global Routing signal_low_layer = design.getTech().getDB().getTech().findLayer("metal1").getRoutingLevel() signal_high_layer = design.getTech().getDB().getTech().findLayer("metal7").getRoutingLevel() clk_low_layer = design.getTech().getDB().getTech().findLayer("metal1").getRoutingLevel() clk_high_layer = design.getTech().getDB().getTech().findLayer("metal7").getRoutingLevel() grt = design.getGlobalRouter() grt.setMinRoutingLayer(signal_low_layer) grt.setMaxRoutingLayer(signal_high_layer) grt.setMinLayerForClock(clk_low_layer) grt.setMaxLayerForClock(clk_high_layer) grt.setAdjustment(0.5) grt.setVerbose(True) grt.globalRoute(True) # Detailed Routing drter = design.getTritonRoute() params = drt.ParamStruct() params.outputMazeFile = "" params.outputDrcFile = "" params.outputCmapFile = "" params.outputGuideCoverageFile = "" params.dbProcessNode = "" params.enableViaGen = True params.drouteEndIter = 1 params.viaInPinBottomLayer = "" params.viaInPinTopLayer = "" params.orSeed = -1 params.orK = 0 params.bottomRoutingLayer = "metal1" params.topRoutingLayer = "metal7" params.verbose = 1 params.cleanPatches = True params.doPa = True params.singleStepDR = False params.minAccessPoints = 1 params.saveGuideUpdates = False drter.setParams(params) drter.main() # Static IR drop Analysis psm_obj = design.getPDNSim() psm_obj.setNet(ord.Tech().getDB().getChip().getBlock().findNet("VDD")) design.evalTclString(f"psm::set_corner [sta::cmd_corner]") psm_obj.analyzePowerGrid('', False, '', '') drops = psm_obj.getIRDropForLayer(tech.getDB().getTech().findLayer("metal1")) design.writeDef("final.def") | Given a placed design with a clk port called "clk", read the technology file and cell libraries, and set the clock period as 50 nanoseconds. Then, perform floorplanning and set the target utilization as 35%, and set the spacing between core and die as 5 microns. After that, place the pins on metal8 and metal9. After floorplanning, place the macros and the standard cells. Set a fence region to place macros inside the bounding box with the bottom-left corner as 5 microns,5 microns, and the top-right corner as 20 microns,25 microns. Meanwhile make sure each macro is at least 5 microns to each other, and set a halo region around each macro as 5 microns. Set the iteration of the global router as 20 times. In the detailed placement stage, set the maximum displacement at the x-axis as 1 microns, and the y-axis as3. After the placement stage, perform clock tree synthesis with using BUF_X3 as clock buffers, and set the unit resistance and the unit capacitance value for clock and signal wires to 0.03574 and 0.07516, respectively. Then construct a power grid with power rings on metal8 and metal9, and have power grids on metal1 , metal2, and metal4 for standard cells and macros. For the power rings on metal8 and metal9, set the width to 4 and set the spacing to 4 microns. If there are macros, build power grids for macros on metal5 and metal6. And if there are parallel grids, set the pitch of the via between two grids to 0 microns. In the routing stage, route the design from metal1 to metal7. In the end, perform IR drop analysis on metal1 and dump the def file and name it "final.def".
import openroad as ord from openroad import Tech, Design import os, odb, drt, pdn, re from pathlib import Path # Read Files tech = Tech() # Set file path libDir = Path("lib_path") lefDir = Path("lef_path") techlefDir = Path("techlef_path") designDir = Path("design_path") design_name = "design_filename" design_top_module_name = "design_top_module_name" libFiles = libDir.glob("*.lib") techLefFiles = lefDir.glob("*.tech.lef") lefFiles = lefDir.glob('*.lef') # Read library files for libFile in libFiles: tech.readLiberty(libFile.as_posix()) for techLefFile in techLefFiles: tech.readLef(techLefFile.as_posix()) for lefFile in lefFiles: tech.readLef(lefFile.as_posix()) design = Design(tech) # Read design files defFile = designDir/str(design_name + ".def") design.readDef("defFile") # Set the clocks design.evalTclString("create_clock -period 40 [get_ports clk_i] -name core_clock") design.evalTclString("set_propagated_clock [all_clocks]") # Floorplanning floorplan = design.getFloorplan() # Set the floorplan utilization to 45% floorplan_utilization = 45 # Set the aspect ratio of the design (height/width) as 1.5 floorplan_aspect_ratio = 1.5 # Set the spacing between core and die as 14 floorplan_core_spacing = [design.micronToDBU(14) for i in range(4)] # Find the site in lef site = floorplan.findSite("site_name") floorplan.initFloorplan(floorplan_utilization, floorplan_aspect_ratio, floorplan_core_spacing[0], floorplan_core_spacing[1], floorplan_core_spacing[2], floorplan_core_spacing[3], site) floorplan.makeTracks() # Place Pins params = design.getIOPlacer().getParameters() params.setRandSeed(13) params.setMinDistanceInTracks(False) params.setMinDistance(design.micronToDBU(0)) params.setCornerAvoidance(design.micronToDBU(0)) # Place the pins on Metal8 and Metal9 design.getIOPlacer().addHorLayer(design.getTech().getDB().getTech().findLayer("Metal8")) design.getIOPlacer().addVerLayer(design.getTech().getDB().getTech().findLayer("Metal9")) IOPlacer_random_mode = True design.getIOPlacer().run(IOPlacer_random_mode) # Global Placement gpl = design.getReplace() gpl.setTimingDrivenMode(False) gpl.setRoutabilityDrivenMode(True) gpl.setUniformTargetDensityMode(True) # Set the max iteration of global placement to 30 times gpl.setInitialPlaceMaxIter(30) gpl.setInitDensityPenalityFactor(0.05) gpl.doInitialPlace() gpl.doNesterovPlace() gpl.reset() # nMacro Placement macros = [inst for inst in ord.get_db_block().getInsts() if inst.getMaster().isBlock()] if len(macros) > 0: mpl = design.getMacroPlacer() # Set the halo around macros to 5 microns mpl_halo_x, mpl_halo_y = 5, 5 mpl.setHalo(mpl_halo_x, mpl_halo_y) # Set the channel width between macros to 5 microns mpl_channel_x, mpl_channel_y = 5, 5 mpl.setChannel(mpl_channel_x, mpl_channel_y) # Set the fence region as a user defined area in microns design.getMacroPlacer().setFenceRegion(32, 55, 32, 60) # Snap the macro to layer Metal4 (usually Metal4) layer = design.getTech().getDB().getTech().findLayer("Metal4") mpl.setSnapLayer(layer) mpl.placeMacrosCornerMaxWl() # Detailed Placement site = design.getBlock().getRows()[0].getSite() max_disp_x = int(design.micronToDBU(0.5) / site.getWidth()) max_disp_y = int(design.micronToDBU(1) / site.getHeight()) design.getOpendp().detailedPlacement(max_disp_x, max_disp_y, "", False) # Clock Tree Synthesis design.evalTclString("set_propagated_clock [core_clock]") design.evalTclString("set_wire_rc -clock -resistance 0.0435 -capacitance 0.0817") design.evalTclString("set_wire_rc -signal -resistance 0.0435 -capacitance 0.0817") cts = design.getTritonCts() parms = cts.getParms() parms.setWireSegmentUnit(20) # Can choose different buffer cells for cts cts.setBufferList("bufferx1") cts.setRootBuffer("bufferx1") cts.setSinkBuffer("bufferx1") cts.runTritonCts() # Detailed Placement site = design.getBlock().getRows()[0].getSite() max_disp_x = int(design.micronToDBU(0.5) / site.getWidth()) max_disp_y = int(design.micronToDBU(1) / site.getHeight()) design.getOpendp().detailedPlacement(max_disp_x, max_disp_y, "", False) # Add Filler Cells db = ord.get_db() filler_masters = list() # Filler cell prefix may be different when using different library filler_cells_prefix = "FILLER_.*" for lib in db.getLibs(): for master in lib.getMasters(): master_name = master.getConstName() if re.fullmatch(filler_cells_prefix, master_name) != None: filler_masters.append(master) if len(filler_masters) == 0: print("wrong filler cell prefix") else: design.getOpendp().fillerPlacement(filler_masters, filler_cells_prefix) # Power Planning # Global Connect for net in design.getBlock().getNets(): if net.getSigType() == "POWER" or net.getSigType() == "GROUND": net.setSpecial() VDD_net = design.getBlock().findNet("VDD") VSS_net = design.getBlock().findNet("VSS") switched_power = None secondary = list() if VDD_net == None: VDD_net = odb.dbNet_create(design.getBlock(), "VDD") VDD_net.setSpecial() VDD_net.setSigType("POWER") if VSS_net == None: VSS_net = odb.dbNet_create(design.getBlock(), "VSS") VSS_net.setSpecial() VSS_net.setSigType("GROUND") design.getBlock().addGlobalConnect(region = None, instPattern = ".*", pinPattern = "^VDD$", net = VDD_net, do_connect = True) design.getBlock().addGlobalConnect(region = None, instPattern = ".*", pinPattern = "^VDDPE$", net = VDD_net, do_connect = True) design.getBlock().addGlobalConnect(region = None, instPattern = ".*", pinPattern = "^VDDCE$", net = VDD_net, do_connect = True) design.getBlock().addGlobalConnect(region = None, instPattern = ".*", pinPattern = "^VSS$", net = VSS_net, do_connect = True) design.getBlock().addGlobalConnect(region = None, instPattern = ".*", pinPattern = "^VSSE$", net = VSS_net, do_connect = True) design.getBlock().globalConnect() # Voltage Domains pdngen = design.getPdnGen() pdngen.setCoreDomain(power = VDD_net, switched_power = switched_power, ground = VSS_net, secondary = secondary) # Set the width of the PDN ring and the spacing between VDD and VSS rings core_ring_width = [design.micronToDBU(5), design.micronToDBU(5)] core_ring_spacing = [design.micronToDBU(5), design.micronToDBU(5)] core_ring_core_offset = [design.micronToDBU(0) for i in range(4)] core_ring_pad_offset = [design.micronToDBU(0) for i in range(4)] halo = [design.micronToDBU(0) for i in range(4)] # When the two layers are parallel, specify the distance between via cuts. pdn_cut_pitch = [design.micronToDBU(2) for i in range(2)] ring_connect_to_pad_layers = list() for layer in design.getTech().getDB().getTech().getLayers(): if layer.getType() == "ROUTING": ring_connect_to_pad_layers.append(layer) # Define power grid for std cells domains = [pdngen.findDomain("Core")] for domain in domains: pdngen.makeCoreGrid(domain = domain, name = "_core_", starts_with = pdn.GROUND, pin_layers = [], generate_obstructions = [], powercell = None, powercontrol = None, powercontrolnetwork = "STAR") m1 = design.getTech().getDB().getTech().findLayer("Metal1") m2 = design.getTech().getDB().getTech().findLayer("Metal2") m4 = design.getTech().getDB().getTech().findLayer("Metal4") m8 = design.getTech().getDB().getTech().findLayer("Metal8") m9 = design.getTech().getDB().getTech().findLayer("Metal9") grid = pdngen.findGrid("_core_") for g in grid: # Make Ring for the core pdngen.makeRing(grid = g, layer0 = m8, width0 = core_ring_width[0], spacing0 = core_ring_spacing[0], layer1 = m9, width1 = core_ring_width[0], spacing1 = core_ring_spacing[0], starts_with = pdn.GRID, offset = core_ring_core_offset, pad_offset = core_ring_pad_offset, extend = False, pad_pin_layers = ring_connect_to_pad_layers, nets = []) # Add power and ground grid on Metal1 and attach to cell's VDD/VSS pin pdngen.makeFollowpin(grid = g, layer = m1, width = m1.getMinWidth(), extend = pdn.CORE) # Create the rest of the power delivery network pdngen.makeStrap(grid = g, layer = m2, width = m2.getMinWidth(), spacing = m2.getSpacing(), pitch = m2.getPitch(), offset = m2.getOffset(), number_of_straps = 0, snap = False, starts_with = pdn.GRID, extend = pdn.CORE, nets = []) pdngen.makeStrap(grid = g, layer = m4, width = m4.getMinWidth(), spacing = m4.getSpacing(), pitch = m4.getPitch(), offset = m4.getOffset(), number_of_straps = 0, snap = False, starts_with = pdn.GRID, extend = pdn.CORE, nets = []) pdngen.makeStrap(grid = g, layer = m8, width = m8.getMinWidth(), spacing = m8.getSpacing(), pitch = m8.getPitch(), offset = m8.getOffset(), number_of_straps = 0, snap = False, starts_with = pdn.GRID, extend = pdn.RINGS, nets = []) pdngen.makeConnect(grid = g, layer0 = m1, layer1 = m2, cut_pitch_x = pdn_cut_pitch[0], cut_pitch_y = pdn_cut_pitch[1], vias = [], techvias = [], max_rows = 0, max_columns = 0, ongrid = [], split_cuts = dict(), dont_use_vias = ) pdngen.makeConnect(grid = g, layer0 = m2, layer1 = m4, cut_pitch_x = pdn_cut_pitch[0], cut_pitch_y = pdn_cut_pitch[1], vias = [], techvias = [], max_rows = 0, max_columns = 0, ongrid = [], split_cuts = dict(), dont_use_vias = ) pdngen.makeConnect(grid = g, layer0 = m4, layer1 = m8, cut_pitch_x = pdn_cut_pitch[0], cut_pitch_y = pdn_cut_pitch[1], vias = [], techvias = [], max_rows = 0, max_columns = 0, ongrid = [], split_cuts = dict(), dont_use_vias = ) pdngen.makeConnect(grid = g, layer0 = m8, layer1 = m9, cut_pitch_x = pdn_cut_pitch[0], cut_pitch_y = pdn_cut_pitch[1], vias = [], techvias = [], max_rows = 0, max_columns = 0, ongrid = [], split_cuts = dict(), dont_use_vias = ) # Create power delivery network for macros m5 = design.getTech().getDB().getTech().findLayer("Metal5") m6 = design.getTech().getDB().getTech().findLayer("Metal6") for i in range(len(macros)): for domain in domains: pdngen.makeInstanceGrid(domain = domain, name = f"Instance_pdn_{i}", starts_with = pdn.GROUND, inst = macros[i], halo = halo, pg_pins_to_boundary = True, default_grid = False, generate_obstructions = [], is_bump = False) grid = pdngen.findGrid(f"Instance_pdn_{i}") for g in grid: pdngen.makeStrap(grid = g, layer = m5, width = m5.getMinWidth(), spacing = m5.getSpacing(), pitch = m5.getPitch(), offset = m5.getOffset(), number_of_straps = 0, snap = True, starts_with = pdn.GRID, extend = pdn.CORE, nets = []) pdngen.makeStrap(grid = g, layer = m6, width = m6.getMinWidth(), spacing = m6.getSpacing(), pitch = m6.getPitch(), offset = m6.getOffset(), number_of_straps = 0, snap = True, starts_with = pdn.GRID, extend = pdn.CORE, nets = []) pdngen.makeConnect(grid = g, layer0 = m4, layer1 = m5, cut_pitch_x = pdn_cut_pitch[0], cut_pitch_y = pdn_cut_pitch[1], vias = [], techvias = [], max_rows = 0, max_columns = 0, ongrid = [], split_cuts = dict(), dont_use_vias = ) pdngen.makeConnect(grid = g, layer0 = m5, layer1 = m6, cut_pitch_x = pdn_cut_pitch[0], cut_pitch_y = pdn_cut_pitch[1], vias = [], techvias = [], max_rows = 0, max_columns = 0, ongrid = [], split_cuts = dict(), dont_use_vias = ) pdngen.makeConnect(grid = g, layer0 = m6, layer1 = m8, cut_pitch_x = pdn_cut_pitch[0], cut_pitch_y = pdn_cut_pitch[1], vias = [], techvias = [], max_rows = 0, max_columns = 0, ongrid = [], split_cuts = dict(), dont_use_vias = ) pdngen.checkSetup() pdngen.buildGrids(False) pdngen.writeToDb(True, ) pdngen.resetShapes() # Global Routing signal_low_layer = design.getTech().getDB().getTech().findLayer("Metal1").getRoutingLevel() signal_high_layer = design.getTech().getDB().getTech().findLayer("Metal6").getRoutingLevel() clk_low_layer = design.getTech().getDB().getTech().findLayer("Metal1").getRoutingLevel() clk_high_layer = design.getTech().getDB().getTech().findLayer("Metal6").getRoutingLevel() grt = design.getGlobalRouter() grt.setMinRoutingLayer(signal_low_layer) grt.setMaxRoutingLayer(signal_high_layer) grt.setMinLayerForClock(clk_low_layer) grt.setMaxLayerForClock(clk_high_layer) grt.setAdjustment(0.5) grt.setVerbose(True) grt.globalRoute(True) # Detailed Routing drter = design.getTritonRoute() params = drt.ParamStruct() params.outputMazeFile = "" params.outputDrcFile = "" params.outputCmapFile = "" params.outputGuideCoverageFile = "" params.dbProcessNode = "" params.enableViaGen = True params.drouteEndIter = 1 params.viaInPinBottomLayer = "" params.viaInPinTopLayer = "" params.orSeed = -1 params.orK = 0 params.bottomRoutingLayer = "Metal1" params.topRoutingLayer = "Metal6" params.verbose = 1 params.cleanPatches = True params.doPa = True params.singleStepDR = False params.minAccessPoints = 1 params.saveGuideUpdates = False drter.setParams(params) drter.main() | Given a placed design with a clk port called "clk_i", read the technology file and cell libraries, and set the clock period as 40 nanoseconds. Then, perform floorplanning and set the target utilization as 45%, and set the spacing between core and die as 14 microns. After that, place the pins on Metal8 and Metal9. After floorplanning, place the macros and the standard cells. Place the macros with a bounding box with the bottom-left corner as 32 microns,32 microns, and the top-right corner as 55 microns,60 microns. And place each macro at least 5 microns to each other, and set a halo region around each macro as 5 microns. Set the iteration of the global router as 30 times. In the detailed placement stage, set the maximum displacement at the x-axis as 0.5 microns, and the y-axis as1. After the placement stage, perform clock tree synthesis with using bufferx1 as clock buffers, and set the unit resistance and the unit capacitance value for clock and signal wires to 0.0435 and 0.0817, respectively. Then construct a power grid with power rings on Metal8 and Metal9, and have power grids on Metal1 , Metal2, and Metal4 for standard cells and macros. Set the width of the Metal1 grid, the Metal2 grid, the Metal4 grid, and the Metal8 grid using the minimum value from the technology file. Then set the spacing of the Metal1 grid, Metal2 grid, Metal4 grid, and Metal8 grid using the minimum value from the technology file as well, but set the pitch of those grids using two times the minimum value from the technology file. Set the offset using the default value. For the power rings on Metal8 and Metal9, set the width to 5 and set the spacing to 5 microns. If there are macros, build power grids for macros on Metal5 and Metal6 with using minimum values for width and spacing from the technology file for power grids, and use two times thethe pitch value from the technology file for macro's power grids. And if there are parallel grids, set the pitch of the via between two grids to 2 microns. In the routing stage, route the design from Metal1 to Metal6.
import openroad as ord from openroad import Tech, Design import os, odb, drt, pdn, re from pathlib import Path # Read Files tech = Tech() # Set file path libDir = Path("lib_path") lefDir = Path("lef_path") techlefDir = Path("techlef_path") designDir = Path("design_path") design_name = "design_filename" design_top_module_name = "design_top_module_name" libFiles = libDir.glob("*.lib") techLefFiles = lefDir.glob("*.tech.lef") lefFiles = lefDir.glob('*.lef') # Read library files for libFile in libFiles: tech.readLiberty(libFile.as_posix()) for techLefFile in techLefFiles: tech.readLef(techLefFile.as_posix()) for lefFile in lefFiles: tech.readLef(lefFile.as_posix()) design = Design(tech) # Read design files defFile = designDir/str(design_name + ".def") design.readDef("defFile") # Set the clocks design.evalTclString("create_clock -period 40 [get_ports clk_i] -name core_clock") design.evalTclString("set_propagated_clock [all_clocks]") # Floorplanning floorplan = design.getFloorplan() # Set the floorplan utilization to 50% floorplan_utilization = 50 # Set the aspect ratio of the design (height/width) as 1 floorplan_aspect_ratio = 1 # Set the spacing between core and die as 10 floorplan_core_spacing = [design.micronToDBU(10) for i in range(4)] # Find the site in lef site = floorplan.findSite("site_name") floorplan.initFloorplan(floorplan_utilization, floorplan_aspect_ratio, floorplan_core_spacing[0], floorplan_core_spacing[1], floorplan_core_spacing[2], floorplan_core_spacing[3], site) floorplan.makeTracks() # Place Pins params = design.getIOPlacer().getParameters() params.setRandSeed(13) params.setMinDistanceInTracks(False) params.setMinDistance(design.micronToDBU(0)) params.setCornerAvoidance(design.micronToDBU(0)) # Place the pins on Metal8 and Metal9 design.getIOPlacer().addHorLayer(design.getTech().getDB().getTech().findLayer("Metal8")) design.getIOPlacer().addVerLayer(design.getTech().getDB().getTech().findLayer("Metal9")) IOPlacer_random_mode = True design.getIOPlacer().run(IOPlacer_random_mode) design.writeDef("floorplan_place_pins.def") # Global Placement gpl = design.getReplace() gpl.setTimingDrivenMode(False) gpl.setRoutabilityDrivenMode(True) gpl.setUniformTargetDensityMode(True) # Set the max iteration of global placement to 30 times gpl.setInitialPlaceMaxIter(30) gpl.setInitDensityPenalityFactor(0.05) gpl.doInitialPlace() gpl.doNesterovPlace() gpl.reset() design.writeDef("global_placement.def") # Macro Placement macros = [inst for inst in ord.get_db_block().getInsts() if inst.getMaster().isBlock()] if len(macros) > 0: mpl = design.getMacroPlacer() # Set the halo around macros to 5 microns mpl_halo_x, mpl_halo_y = 5, 5 mpl.setHalo(mpl_halo_x, mpl_halo_y) # Set the channel width between macros to 5 microns mpl_channel_x, mpl_channel_y = 5, 5 mpl.setChannel(mpl_channel_x, mpl_channel_y) # Set the fence region as a user defined area in microns design.getMacroPlacer().setFenceRegion(15, 30, 10, 40) # Snap the macro to layer Metal4 (usually Metal4) layer = design.getTech().getDB().getTech().findLayer("Metal4") mpl.setSnapLayer(layer) mpl.placeMacrosCornerMinWL() design.writeDef("macro_placement.def") # Detailed Placement site = design.getBlock().getRows()[0].getSite() max_disp_x = int(design.micronToDBU(0) / site.getWidth()) max_disp_y = int(design.micronToDBU(0) / site.getHeight()) design.getOpendp().detailedPlacement(max_disp_x, max_disp_y, "", False) design.writeDef("detailed_placement.def") # Clock Tree Synthesis design.evalTclString("set_propagated_clock [core_clock]") design.evalTclString("set_wire_rc -clock -resistance 0.0435 -capacitance 0.0817") design.evalTclString("set_wire_rc -signal -resistance 0.0435 -capacitance 0.0817") cts = design.getTritonCts() parms = cts.getParms() parms.setWireSegmentUnit(20) # Can choose different buffer cells for cts cts.setBufferList("bufferx1") cts.setRootBuffer("bufferx1") cts.setSinkBuffer("bufferx1") cts.runTritonCts() # Detailed Placement site = design.getBlock().getRows()[0].getSite() max_disp_x = int(design.micronToDBU(0) / site.getWidth()) max_disp_y = int(design.micronToDBU(0) / site.getHeight()) design.getOpendp().detailedPlacement(max_disp_x, max_disp_y, "", False) design.writeDef("cts.def") # Add Filler Cells db = ord.get_db() filler_masters = list() # Filler cell prefix may be different when using different library filler_cells_prefix = "FILLER_.*" for lib in db.getLibs(): for master in lib.getMasters(): master_name = master.getConstName() if re.fullmatch(filler_cells_prefix, master_name) != None: filler_masters.append(master) if len(filler_masters) == 0: print("wrong filler cell prefix") else: design.getOpendp().fillerPlacement(filler_masters, filler_cells_prefix) design.writeDef("filler_placement.def") # Power Planning # Global Connect for net in design.getBlock().getNets(): if net.getSigType() == "POWER" or net.getSigType() == "GROUND": net.setSpecial() VDD_net = design.getBlock().findNet("VDD") VSS_net = design.getBlock().findNet("VSS") switched_power = None secondary = list() if VDD_net == None: VDD_net = odb.dbNet_create(design.getBlock(), "VDD") VDD_net.setSpecial() VDD_net.setSigType("POWER") if VSS_net == None: VSS_net = odb.dbNet_create(design.getBlock(), "VSS") VSS_net.setSpecial() VSS_net.setSigType("GROUND") design.getBlock().addGlobalConnect(region = None, instPattern = ".*", pinPattern = "^VDD$", net = VDD_net, do_connect = True) design.getBlock().addGlobalConnect(region = None, instPattern = ".*", pinPattern = "^VDDPE$", net = VDD_net, do_connect = True) design.getBlock().addGlobalConnect(region = None, instPattern = ".*", pinPattern = "^VDDCE$", net = VDD_net, do_connect = True) design.getBlock().addGlobalConnect(region = None, instPattern = ".*", pinPattern = "^VSS$", net = VSS_net, do_connect = True) design.getBlock().addGlobalConnect(region = None, instPattern = ".*", pinPattern = "^VSSE$", net = VSS_net, do_connect = True) design.getBlock().globalConnect() # Voltage Domains pdngen = design.getPdnGen() pdngen.setCoreDomain(power = VDD_net, switched_power = switched_power, ground = VSS_net, secondary = secondary) # Set the width of the PDN ring and the spacing between VDD and VSS rings core_ring_width = [design.micronToDBU(5), design.micronToDBU(5)] core_ring_spacing = [design.micronToDBU(5), design.micronToDBU(5)] core_ring_core_offset = [design.micronToDBU(0) for i in range(4)] core_ring_pad_offset = [design.micronToDBU(0) for i in range(4)] halo = [design.micronToDBU(0) for i in range(4)] # When the two layers are parallel, specify the distance between via cuts. pdn_cut_pitch = [design.micronToDBU(2) for i in range(2)] ring_connect_to_pad_layers = list() for layer in design.getTech().getDB().getTech().getLayers(): if layer.getType() == "ROUTING": ring_connect_to_pad_layers.append(layer) # Define power grid for std cells domains = [pdngen.findDomain("Core")] for domain in domains: pdngen.makeCoreGrid(domain = domain, name = "_core_", starts_with = pdn.GROUND, pin_layers = [], generate_obstructions = [], powercell = None, powercontrol = None, powercontrolnetwork = "STAR") m1 = design.getTech().getDB().getTech().findLayer("Metal1") m2 = design.getTech().getDB().getTech().findLayer("Metal2") m4 = design.getTech().getDB().getTech().findLayer("Metal4") m8 = design.getTech().getDB().getTech().findLayer("Metal8") m9 = design.getTech().getDB().getTech().findLayer("Metal9") grid = pdngen.findGrid("_core_") for g in grid: # Make Ring for the core pdngen.makeRing(grid = g, layer0 = m8, width0 = core_ring_width[0], spacing0 = core_ring_spacing[0], layer1 = m9, width1 = core_ring_width[0], spacing1 = core_ring_spacing[0], starts_with = pdn.GRID, offset = core_ring_core_offset, pad_offset = core_ring_pad_offset, extend = False, pad_pin_layers = ring_connect_to_pad_layers, nets = []) # Add power and ground grid on Metal1 and attach to cell's VDD/VSS pin pdngen.makeFollowpin(grid = g, layer = m1, width = m1.getMinWidth(), extend = pdn.CORE) # Create the rest of the power delivery network pdngen.makeStrap(grid = g, layer = m2, width = m2.getMinWidth(), spacing = m2.getSpacing(), pitch = m2.getPitch(), offset = m2.getOffset(), number_of_straps = 0, snap = False, starts_with = pdn.GRID, extend = pdn.CORE, nets = []) pdngen.makeStrap(grid = g, layer = m4, width = m4.getMinWidth(), spacing = m4.getSpacing(), pitch = m4.getPitch(), offset = m4.getOffset(), number_of_straps = 0, snap = False, starts_with = pdn.GRID, extend = pdn.CORE, nets = []) pdngen.makeStrap(grid = g, layer = m8, width = m8.getMinWidth(), spacing = m8.getSpacing(), pitch = m8.getPitch(), offset = m8.getOffset(), number_of_straps = 0, snap = False, starts_with = pdn.GRID, extend = pdn.RINGS, nets = []) pdngen.makeConnect(grid = g, layer0 = m1, layer1 = m2, cut_pitch_x = pdn_cut_pitch[0], cut_pitch_y = pdn_cut_pitch[1], vias = [], techvias = [], max_rows = 0, max_columns = 0, ongrid = [], split_cuts = dict(), dont_use_vias = ) pdngen.makeConnect(grid = g, layer0 = m2, layer1 = m4, cut_pitch_x = pdn_cut_pitch[0], cut_pitch_y = pdn_cut_pitch[1], vias = [], techvias = [], max_rows = 0, max_columns = 0, ongrid = [], split_cuts = dict(), dont_use_vias = ) pdngen.makeConnect(grid = g, layer0 = m4, layer1 = m8, cut_pitch_x = pdn_cut_pitch[0], cut_pitch_y = pdn_cut_pitch[1], vias = [], techvias = [], max_rows = 0, max_columns = 0, ongrid = [], split_cuts = dict(), dont_use_vias = ) pdngen.makeConnect(grid = g, layer0 = m8, layer1 = m9, cut_pitch_x = pdn_cut_pitch[0], cut_pitch_y = pdn_cut_pitch[1], vias = [], techvias = [], max_rows = 0, max_columns = 0, ongrid = [], split_cuts = dict(), dont_use_vias = ) # Create power delivery network for macros m5 = design.getTech().getDB().getTech().findLayer("Metal5") m6 = design.getTech().getDB().getTech().findLayer("Metal6") for i in range(len(macros)): for domain in domains: pdngen.makeInstanceGrid(domain = domain, name = f"Instance_pdn_{i}", starts_with = pdn.GROUND, inst = macros[i], halo = halo, pg_pins_to_boundary = True, default_grid = False, generate_obstructions = [], is_bump = False) grid = pdngen.findGrid(f"Instance_pdn_{i}") for g in grid: pdngen.makeStrap(grid = g, layer = m5, width = m5.getMinWidth(), spacing = m5.getSpacing(), pitch = m5.getPitch(), offset = m5.getOffset(), number_of_straps = 0, snap = True, starts_with = pdn.GRID, extend = pdn.CORE, nets = []) pdngen.makeStrap(grid = g, layer = m6, width = m6.getMinWidth(), spacing = m6.getSpacing(), pitch = m6.getPitch(), offset = m6.getOffset(), number_of_straps = 0, snap = True, starts_with = pdn.GRID, extend = pdn.CORE, nets = []) pdngen.makeConnect(grid = g, layer0 = m4, layer1 = m5, cut_pitch_x = pdn_cut_pitch[0], cut_pitch_y = pdn_cut_pitch[1], vias = [], techvias = [], max_rows = 0, max_columns = 0, ongrid = [], split_cuts = dict(), dont_use_vias = ) pdngen.makeConnect(grid = g, layer0 = m5, layer1 = m6, cut_pitch_x = pdn_cut_pitch[0], cut_pitch_y = pdn_cut_pitch[1], vias = [], techvias = [], max_rows = 0, max_columns = 0, ongrid = [], split_cuts = dict(), dont_use_vias = ) pdngen.makeConnect(grid = g, layer0 = m6, layer1 = m8, cut_pitch_x = pdn_cut_pitch[0], cut_pitch_y = pdn_cut_pitch[1], vias = [], techvias = [], max_rows = 0, max_columns = 0, ongrid = [], split_cuts = dict(), dont_use_vias = ) pdngen.checkSetup() pdngen.buildGrids(False) pdngen.writeToDb(True, ) pdngen.resetShapes() design.writeDef("PDN.def") | Given a placed design with a clk port called "clk_i", read the technology file and cell libraries, and set the clock period as 40 nanoseconds. Then, perform floorplanning and set the target utilization as 50%, and set the spacing between core and die as 10 microns. After that, place the pins on Metal8 and Metal9. After floorplanning, place the macros and the standard cells. Place the macros with a bounding box with the bottom-left corner as 15 microns,10 microns, and the top-right corner as 30 microns,40 microns. And place each macro at least 5 microns to each other, and set a halo region around each macro as 5 microns. Set the iteration of the global router as 30 times. In the detailed placement stage, set the maximum displacement at the x-axis as 0 microns, and the y-axis as0. After the placement stage, perform CTS with using bufferx1 as clock buffers, and set the unit resistance and the unit capacitance value for clock and signal wires to 0.0435 and 0.0817, respectively. Then construct PDN with power rings on Metal8 and Metal9, and have power grids on Metal1 , Metal2, and Metal4 for standard cells and macros. Set the width of the Metal1 grid, the Metal2 grid, the Metal4 grid, and the Metal8 grid using the minimum value from the technology file. Then set the spacing of the Metal1 grid, Metal2 grid, Metal4 grid, and Metal8 grid using the minimum value from the technology file as well, but set the pitch of those grids using two times the minimum value from the technology file. Set the offset using the default value. For the power rings on Metal8 and Metal9, set the width to 5 and set the spacing to 5 microns. If there are macros, build power grids for macros on Metal5 and Metal6 with using minimum values for width and spacing from the technology file for power grids, and use two times thethe pitch value from the technology file for macro's power grids. And if there are parallel grids, set the pitch of the via between two grids to 2 microns. In each stage, dump the def file and name it according to the stage.
import openroad as ord from openroad import Tech, Design import os, odb, drt, pdn, re from pathlib import Path # Read Files tech = Tech() # Set file path libDir = Path("lib_path") lefDir = Path("lef_path") techlefDir = Path("techlef_path") designDir = Path("design_path") design_name = "design_filename" design_top_module_name = "design_top_module_name" libFiles = libDir.glob("*.lib") techLefFiles = lefDir.glob("*.tech.lef") lefFiles = lefDir.glob('*.lef') # Read library files for libFile in libFiles: tech.readLiberty(libFile.as_posix()) for techLefFile in techLefFiles: tech.readLef(techLefFile.as_posix()) for lefFile in lefFiles: tech.readLef(lefFile.as_posix()) design = Design(tech) # Read design files defFile = designDir/str(design_name + ".def") design.readDef("defFile") # Set the clocks design.evalTclString("create_clock -period 20 [get_ports clk] -name core_clock") design.evalTclString("set_propagated_clock [all_clocks]") # Floorplanning floorplan = design.getFloorplan() # Set the floorplan utilization to 50% floorplan_utilization = 50 # Set the aspect ratio of the design (height/width) as 1 floorplan_aspect_ratio = 1 # Set the spacing between core and die as 5 floorplan_core_spacing = [design.micronToDBU(5) for i in range(4)] # Find the site in lef site = floorplan.findSite("site_name") floorplan.initFloorplan(floorplan_utilization, floorplan_aspect_ratio, floorplan_core_spacing[0], floorplan_core_spacing[1], floorplan_core_spacing[2], floorplan_core_spacing[3], site) floorplan.makeTracks() # Place Pins params = design.getIOPlacer().getParameters() params.setRandSeed(13) params.setMinDistanceInTracks(False) params.setMinDistance(design.micronToDBU(0)) params.setCornerAvoidance(design.micronToDBU(0)) # Place the pins on metal8 and metal9 design.getIOPlacer().addHorLayer(design.getTech().getDB().getTech().findLayer("metal8")) design.getIOPlacer().addVerLayer(design.getTech().getDB().getTech().findLayer("metal9")) IOPlacer_random_mode = True design.getIOPlacer().run(IOPlacer_random_mode) # Global Placement gpl = design.getReplace() gpl.setTimingDrivenMode(False) gpl.setRoutabilityDrivenMode(True) gpl.setUniformTargetDensityMode(True) # Set the max iteration of global placement to 10 times gpl.setInitialPlaceMaxIter(10) gpl.setInitDensityPenalityFactor(0.05) gpl.doInitialPlace() gpl.doNesterovPlace() gpl.reset() # Macro Placement macros = [inst for inst in ord.get_db_block().getInsts() if inst.getMaster().isBlock()] if len(macros) > 0: mpl = design.getMacroPlacer() # Set the halo around macros to 5 microns mpl_halo_x, mpl_halo_y = 5, 5 mpl.setHalo(mpl_halo_x, mpl_halo_y) # Set the channel width between macros to 5 microns mpl_channel_x, mpl_channel_y = 5, 5 mpl.setChannel(mpl_channel_x, mpl_channel_y) # Set the fence region as a user defined area in microns design.getMacroPlacer().setFenceRegion(15, 30, 10, 40) # Snap the macro to layer metal4 (usually metal4) layer = design.getTech().getDB().getTech().findLayer("metal4") mpl.setSnapLayer(layer) mpl.placeMacrosCornerMinWL() # Detailed Placement site = design.getBlock().getRows()[0].getSite() max_disp_x = int(design.micronToDBU(1) / site.getWidth()) max_disp_y = int(design.micronToDBU(3) / site.getHeight()) design.getOpendp().detailedPlacement(max_disp_x, max_disp_y, "", False) # Clock Tree Synthesis design.evalTclString("set_propagated_clock [core_clock]") design.evalTclString("set_wire_rc -clock -resistance 0.03574 -capacitance 0.07516") design.evalTclString("set_wire_rc -signal -resistance 0.03574 -capacitance 0.07516") cts = design.getTritonCts() parms = cts.getParms() parms.setWireSegmentUnit(20) # Can choose different buffer cells for cts cts.setBufferList("BUF_X3") cts.setRootBuffer("BUF_X3") cts.setSinkBuffer("BUF_X3") cts.runTritonCts() # Detailed Placement site = design.getBlock().getRows()[0].getSite() max_disp_x = int(design.micronToDBU(1) / site.getWidth()) max_disp_y = int(design.micronToDBU(3) / site.getHeight()) design.getOpendp().detailedPlacement(max_disp_x, max_disp_y, "", False) # Add Filler Cells db = ord.get_db() filler_masters = list() # Filler cell prefix may be different when using different library filler_cells_prefix = "FILLCELL_.*" for lib in db.getLibs(): for master in lib.getMasters(): master_name = master.getConstName() if re.fullmatch(filler_cells_prefix, master_name) != None: filler_masters.append(master) if len(filler_masters) == 0: print("wrong filler cell prefix") else: design.getOpendp().fillerPlacement(filler_masters, filler_cells_prefix) # Power Planning # Global Connect for net in design.getBlock().getNets(): if net.getSigType() == "POWER" or net.getSigType() == "GROUND": net.setSpecial() VDD_net = design.getBlock().findNet("VDD") VSS_net = design.getBlock().findNet("VSS") switched_power = None secondary = list() if VDD_net == None: VDD_net = odb.dbNet_create(design.getBlock(), "VDD") VDD_net.setSpecial() VDD_net.setSigType("POWER") if VSS_net == None: VSS_net = odb.dbNet_create(design.getBlock(), "VSS") VSS_net.setSpecial() VSS_net.setSigType("GROUND") design.getBlock().addGlobalConnect(region = None, instPattern = ".*", pinPattern = "^VDD$", net = VDD_net, do_connect = True) design.getBlock().addGlobalConnect(region = None, instPattern = ".*", pinPattern = "^VDDPE$", net = VDD_net, do_connect = True) design.getBlock().addGlobalConnect(region = None, instPattern = ".*", pinPattern = "^VDDCE$", net = VDD_net, do_connect = True) design.getBlock().addGlobalConnect(region = None, instPattern = ".*", pinPattern = "^VSS$", net = VSS_net, do_connect = True) design.getBlock().addGlobalConnect(region = None, instPattern = ".*", pinPattern = "^VSSE$", net = VSS_net, do_connect = True) design.getBlock().globalConnect() # Voltage Domains pdngen = design.getPdnGen() pdngen.setCoreDomain(power = VDD_net, switched_power = switched_power, ground = VSS_net, secondary = secondary) # Set the width of the PDN ring and the spacing between VDD and VSS rings core_ring_width = [design.micronToDBU(2), design.micronToDBU(2)] core_ring_spacing = [design.micronToDBU(2), design.micronToDBU(2)] core_ring_core_offset = [design.micronToDBU(0) for i in range(4)] core_ring_pad_offset = [design.micronToDBU(0) for i in range(4)] halo = [design.micronToDBU(0) for i in range(4)] # When the two layers are parallel, specify the distance between via cuts. pdn_cut_pitch = [design.micronToDBU(0) for i in range(2)] ring_connect_to_pad_layers = list() for layer in design.getTech().getDB().getTech().getLayers(): if layer.getType() == "ROUTING": ring_connect_to_pad_layers.append(layer) # Define power grid for std cells domains = [pdngen.findDomain("Core")] for domain in domains: pdngen.makeCoreGrid(domain = domain, name = "Core_pdn", starts_with = pdn.GROUND, pin_layers = [], generate_obstructions = [], powercell = None, powercontrol = None, powercontrolnetwork = "STAR") m1 = design.getTech().getDB().getTech().findLayer("metal1") m2 = design.getTech().getDB().getTech().findLayer("metal2") m4 = design.getTech().getDB().getTech().findLayer("metal4") m8 = design.getTech().getDB().getTech().findLayer("metal8") m9 = design.getTech().getDB().getTech().findLayer("metal9") grid = pdngen.findGrid("Core_pdn") for g in grid: # Make Ring for the core pdngen.makeRing(grid = g, layer0 = m8, width0 = core_ring_width[0], spacing0 = core_ring_spacing[0], layer1 = m9, width1 = core_ring_width[0], spacing1 = core_ring_spacing[0], starts_with = pdn.GRID, offset = core_ring_core_offset, pad_offset = core_ring_pad_offset, extend = False, pad_pin_layers = ring_connect_to_pad_layers, nets = []) # Add power and ground grid on metal1 and attach to cell's VDD/VSS pin pdngen.makeFollowpin(grid = g, layer = m1, width = m1.getMinWidth(), extend = pdn.CORE) # Create the rest of the power delivery network pdngen.makeStrap(grid = g, layer = m2, width = m2.getMinWidth(), spacing = m2.getSpacing(), pitch = m2.getPitch(), offset = m2.getOffset(), number_of_straps = 0, snap = False, starts_with = pdn.GRID, extend = pdn.CORE, nets = []) pdngen.makeStrap(grid = g, layer = m4, width = m4.getMinWidth(), spacing = m4.getSpacing(), pitch = m4.getPitch(), offset = m4.getOffset(), number_of_straps = 0, snap = False, starts_with = pdn.GRID, extend = pdn.CORE, nets = []) pdngen.makeStrap(grid = g, layer = m8, width = m8.getMinWidth(), spacing = m8.getSpacing(), pitch = m8.getPitch(), offset = m8.getOffset(), number_of_straps = 0, snap = False, starts_with = pdn.GRID, extend = pdn.RINGS, nets = []) pdngen.makeConnect(grid = g, layer0 = m1, layer1 = m2, cut_pitch_x = pdn_cut_pitch[0], cut_pitch_y = pdn_cut_pitch[1], vias = [], techvias = [], max_rows = 0, max_columns = 0, ongrid = [], split_cuts = dict(), dont_use_vias = ) pdngen.makeConnect(grid = g, layer0 = m2, layer1 = m4, cut_pitch_x = pdn_cut_pitch[0], cut_pitch_y = pdn_cut_pitch[1], vias = [], techvias = [], max_rows = 0, max_columns = 0, ongrid = [], split_cuts = dict(), dont_use_vias = ) pdngen.makeConnect(grid = g, layer0 = m4, layer1 = m8, cut_pitch_x = pdn_cut_pitch[0], cut_pitch_y = pdn_cut_pitch[1], vias = [], techvias = [], max_rows = 0, max_columns = 0, ongrid = [], split_cuts = dict(), dont_use_vias = ) pdngen.makeConnect(grid = g, layer0 = m8, layer1 = m9, cut_pitch_x = pdn_cut_pitch[0], cut_pitch_y = pdn_cut_pitch[1], vias = [], techvias = [], max_rows = 0, max_columns = 0, ongrid = [], split_cuts = dict(), dont_use_vias = ) # Create power delivery network for macros m5 = design.getTech().getDB().getTech().findLayer("metal5") m6 = design.getTech().getDB().getTech().findLayer("metal6") for i in range(len(macros)): for domain in domains: pdngen.makeInstanceGrid(domain = domain, name = f"Core_macro_grid_{i}", starts_with = pdn.GROUND, inst = macros[i], halo = halo, pg_pins_to_boundary = True, default_grid = False, generate_obstructions = [], is_bump = False) grid = pdngen.findGrid(f"Core_macro_grid_{i}") for g in grid: pdngen.makeStrap(grid = g, layer = m5, width = m5.getMinWidth(), spacing = m5.getSpacing(), pitch = m5.getPitch(), offset = m5.getOffset(), number_of_straps = 0, snap = True, starts_with = pdn.GRID, extend = pdn.CORE, nets = []) pdngen.makeStrap(grid = g, layer = m6, width = m6.getMinWidth(), spacing = m6.getSpacing(), pitch = m6.getPitch(), offset = m6.getOffset(), number_of_straps = 0, snap = True, starts_with = pdn.GRID, extend = pdn.CORE, nets = []) pdngen.makeConnect(grid = g, layer0 = m4, layer1 = m5, cut_pitch_x = pdn_cut_pitch[0], cut_pitch_y = pdn_cut_pitch[1], vias = [], techvias = [], max_rows = 0, max_columns = 0, ongrid = [], split_cuts = dict(), dont_use_vias = ) pdngen.makeConnect(grid = g, layer0 = m5, layer1 = m6, cut_pitch_x = pdn_cut_pitch[0], cut_pitch_y = pdn_cut_pitch[1], vias = [], techvias = [], max_rows = 0, max_columns = 0, ongrid = [], split_cuts = dict(), dont_use_vias = ) pdngen.makeConnect(grid = g, layer0 = m6, layer1 = m8, cut_pitch_x = pdn_cut_pitch[0], cut_pitch_y = pdn_cut_pitch[1], vias = [], techvias = [], max_rows = 0, max_columns = 0, ongrid = [], split_cuts = dict(), dont_use_vias = ) pdngen.checkSetup() pdngen.buildGrids(False) pdngen.writeToDb(True, ) pdngen.resetShapes() # Static IR drop Analysis psm_obj = design.getPDNSim() psm_obj.setNet(ord.Tech().getDB().getChip().getBlock().findNet("VDD")) design.evalTclString(f"psm::set_corner [sta::cmd_corner]") psm_obj.analyzePowerGrid('', False, '', '') drops = psm_obj.getIRDropForLayer(tech.getDB().getTech().findLayer("metal1")) design.writeDef("PDN.def") | Given a placed design with a clk port called "clk", read the technology file and cell libraries, and set the clock period as 20 nanoseconds. Then, perform floorplanning and set the target utilization as 50%, and set the spacing between core and die as 5 microns. After that, place the pins on metal8 and metal9. After floorplanning, place the macros and the standard cells. Set a fence region to place macros inside the bounding box with the bottom-left corner as 15 microns,10 microns, and the top-right corner as 30 microns,40 microns. Meanwhile make sure each macro is at least 5 microns to each other, and set a halo region around each macro as 5 microns. Set the iteration of the global router as 10 times. During detailed placement, set the maximum displacement at the x-axis as 1 microns, and the y-axis as3. After placement, do CTS and use BUF_X3 as clock buffers, then set the unit resistance and the unit capacitance value for clock and signal wires to 0.03574 and 0.07516, respectively. Then construct a power grid with power rings on metal8 and metal9, and have power grids on metal1 , metal2, and metal4 for standard cells and macros. For the power rings on metal8 and metal9, set the width to 2 and set the spacing to 2 microns. If there are macros, build power grids for macros on metal5 and metal6. And if there are parallel grids, set the pitch of the via between two grids to 0 microns. After PDN construction, get the IR drop analysis result on metal1 layer and dump the def file and name it "PDN.def".
import openroad as ord from openroad import Tech, Design import os, odb, drt, pdn, re from pathlib import Path # Read Files tech = Tech() # Set file path libDir = Path("lib_path") lefDir = Path("lef_path") techlefDir = Path("techlef_path") designDir = Path("design_path") design_name = "design_filename" design_top_module_name = "design_top_module_name" libFiles = libDir.glob("*.lib") techLefFiles = lefDir.glob("*.tech.lef") lefFiles = lefDir.glob('*.lef') # Read library files for libFile in libFiles: tech.readLiberty(libFile.as_posix()) for techLefFile in techLefFiles: tech.readLef(techLefFile.as_posix()) for lefFile in lefFiles: tech.readLef(lefFile.as_posix()) design = Design(tech) # Read design files defFile = designDir/str(design_name + ".def") design.readDef("defFile") # Set the clocks design.evalTclString("create_clock -period 20 [get_ports clk_i] -name core_clock") design.evalTclString("set_propagated_clock [all_clocks]") # Floorplanning floorplan = design.getFloorplan() # Set the floorplan utilization to 40% floorplan_utilization = 40 # Set the aspect ratio of the design (height/width) as 0.66 floorplan_aspect_ratio = 0.66 # Set the spacing between core and die as 14 floorplan_core_spacing = [design.micronToDBU(14) for i in range(4)] # Find the site in lef site = floorplan.findSite("site_name") floorplan.initFloorplan(floorplan_utilization, floorplan_aspect_ratio, floorplan_core_spacing[0], floorplan_core_spacing[1], floorplan_core_spacing[2], floorplan_core_spacing[3], site) floorplan.makeTracks() # Place Pins params = design.getIOPlacer().getParameters() params.setRandSeed(13) params.setMinDistanceInTracks(False) params.setMinDistance(design.micronToDBU(0)) params.setCornerAvoidance(design.micronToDBU(0)) # Place the pins on Metal8 and Metal9 design.getIOPlacer().addHorLayer(design.getTech().getDB().getTech().findLayer("Metal8")) design.getIOPlacer().addVerLayer(design.getTech().getDB().getTech().findLayer("Metal9")) IOPlacer_random_mode = True design.getIOPlacer().run(IOPlacer_random_mode) # Global Placement gpl = design.getReplace() gpl.setTimingDrivenMode(False) gpl.setRoutabilityDrivenMode(True) gpl.setUniformTargetDensityMode(True) # Set the max iteration of global placement to 10 times gpl.setInitialPlaceMaxIter(10) gpl.setInitDensityPenalityFactor(0.05) gpl.doInitialPlace() gpl.doNesterovPlace() gpl.reset() # Macro Placement macros = [inst for inst in ord.get_db_block().getInsts() if inst.getMaster().isBlock()] if len(macros) > 0: mpl = design.getMacroPlacer() # Set the halo around macros to 5 microns mpl_halo_x, mpl_halo_y = 5, 5 mpl.setHalo(mpl_halo_x, mpl_halo_y) # Set the channel width between macros to 5 microns mpl_channel_x, mpl_channel_y = 5, 5 mpl.setChannel(mpl_channel_x, mpl_channel_y) # Set the fence region as a user defined area in microns design.getMacroPlacer().setFenceRegion(18, 43, 12, 42) # Snap the macro to layer Metal4 (usually Metal4) layer = design.getTech().getDB().getTech().findLayer("Metal4") mpl.setSnapLayer(layer) mpl.placeMacrosCornerMinWL() # Detailed Placement site = design.getBlock().getRows()[0].getSite() max_disp_x = int(design.micronToDBU(0.5) / site.getWidth()) max_disp_y = int(design.micronToDBU(1) / site.getHeight()) design.getOpendp().detailedPlacement(max_disp_x, max_disp_y, "", False) design.writeDef("placement.def") | Given a placed design with a clk port called "clk_i", read the technology file and cell libraries, and set the clock period as 20 nanoseconds. Then, perform floorplanning and set the target utilization as 40%, and set the spacing between core and die as 14 microns. After that, place the pins on Metal8 and Metal9. After floorplanning, place the macros and the standard cells. Place the macros with a bounding box with the bottom-left corner as 18 microns,12 microns, and the top-right corner as 43 microns,42 microns. And place each macro at least 5 microns to each other, and set a halo region around each macro as 5 microns. Set the iteration of the global router as 10 times. In the detailed placement stage, set the maximum displacement at the x-axis as 0.5 microns, and the y-axis as1. After the placement stage, dump the def file and name it "placement.def".
import openroad as ord from openroad import Tech, Design import os, odb, drt, pdn, re from pathlib import Path # Read Files tech = Tech() # Set file path libDir = Path("lib_path") lefDir = Path("lef_path") techlefDir = Path("techlef_path") designDir = Path("design_path") design_name = "design_filename" design_top_module_name = "design_top_module_name" libFiles = libDir.glob("*.lib") techLefFiles = lefDir.glob("*.tech.lef") lefFiles = lefDir.glob('*.lef') # Read library files for libFile in libFiles: tech.readLiberty(libFile.as_posix()) for techLefFile in techLefFiles: tech.readLef(techLefFile.as_posix()) for lefFile in lefFiles: tech.readLef(lefFile.as_posix()) design = Design(tech) # Read design files defFile = designDir/str(design_name + ".def") design.readDef("defFile") # Set the clocks design.evalTclString("create_clock -period 50 [get_ports clk] -name core_clock") design.evalTclString("set_propagated_clock [all_clocks]") # Floorplanning floorplan = design.getFloorplan() # Set the floorplan utilization to 35% floorplan_utilization = 35 # Set the aspect ratio of the design (height/width) as 0.5 floorplan_aspect_ratio = 0.5 # Set the spacing between core and die as 5 floorplan_core_spacing = [design.micronToDBU(5) for i in range(4)] # Find the site in lef site = floorplan.findSite("site_name") floorplan.initFloorplan(floorplan_utilization, floorplan_aspect_ratio, floorplan_core_spacing[0], floorplan_core_spacing[1], floorplan_core_spacing[2], floorplan_core_spacing[3], site) floorplan.makeTracks() # Place Pins params = design.getIOPlacer().getParameters() params.setRandSeed(42) params.setMinDistanceInTracks(False) params.setMinDistance(design.micronToDBU(0)) params.setCornerAvoidance(design.micronToDBU(0)) # Place the pins on metal7 and metal8 design.getIOPlacer().addHorLayer(design.getTech().getDB().getTech().findLayer("metal8")) design.getIOPlacer().addVerLayer(design.getTech().getDB().getTech().findLayer("metal7")) IOPlacer_random_mode = True design.getIOPlacer().run(IOPlacer_random_mode) # Global Placement gpl = design.getReplace() gpl.setTimingDrivenMode(False) gpl.setRoutabilityDrivenMode(True) gpl.setUniformTargetDensityMode(True) # Set the max iteration of global placement to 20 times gpl.setInitialPlaceMaxIter(20) gpl.setInitDensityPenalityFactor(0.05) gpl.doInitialPlace() gpl.doNesterovPlace() gpl.reset() # Macro Placement macros = [inst for inst in ord.get_db_block().getInsts() if inst.getMaster().isBlock()] if len(macros) > 0: mpl = design.getMacroPlacer() # Set the halo around macros to 5 microns mpl_halo_x, mpl_halo_y = 5, 5 mpl.setHalo(mpl_halo_x, mpl_halo_y) # Set the channel width between macros to 5 microns mpl_channel_x, mpl_channel_y = 5, 5 mpl.setChannel(mpl_channel_x, mpl_channel_y) # Set the fence region as a user defined area in microns design.getMacroPlacer().setFenceRegion(5, 20, 5, 25) # Snap the macro to layer metal4 (usually metal4) layer = design.getTech().getDB().getTech().findLayer("metal4") mpl.setSnapLayer(layer) mpl.placeMacrosCornerMinWL() # Detailed Placement site = design.getBlock().getRows()[0].getSite() max_disp_x = int(design.micronToDBU(1) / site.getWidth()) max_disp_y = int(design.micronToDBU(3) / site.getHeight()) design.getOpendp().detailedPlacement(max_disp_x, max_disp_y, "", False) # Clock Tree Synthesis design.evalTclString("set_propagated_clock [core_clock]") design.evalTclString("set_wire_rc -clock -resistance 0.03574 -capacitance 0.07516") design.evalTclString("set_wire_rc -signal -resistance 0.03574 -capacitance 0.07516") cts = design.getTritonCts() parms = cts.getParms() parms.setWireSegmentUnit(20) # Can choose different buffer cells for cts cts.setBufferList("BUF_X3") cts.setRootBuffer("BUF_X3") cts.setSinkBuffer("BUF_X3") cts.runTritonCts() # Detailed Placement site = design.getBlock().getRows()[0].getSite() max_disp_x = int(design.micronToDBU(1) / site.getWidth()) max_disp_y = int(design.micronToDBU(3) / site.getHeight()) design.getOpendp().detailedPlacement(max_disp_x, max_disp_y, "", False) # Add Filler Cells db = ord.get_db() filler_masters = list() # Filler cell prefix may be different when using different library filler_cells_prefix = "FILLCELL_.*" for lib in db.getLibs(): for master in lib.getMasters(): master_name = master.getConstName() if re.fullmatch(filler_cells_prefix, master_name) != None: filler_masters.append(master) if len(filler_masters) == 0: print("wrong filler cell prefix") else: design.getOpendp().fillerPlacement(filler_masters, filler_cells_prefix) # Power Planning # Global Connect for net in design.getBlock().getNets(): if net.getSigType() == "POWER" or net.getSigType() == "GROUND": net.setSpecial() VDD_net = design.getBlock().findNet("VDD") VSS_net = design.getBlock().findNet("VSS") switched_power = None secondary = list() if VDD_net == None: VDD_net = odb.dbNet_create(design.getBlock(), "VDD") VDD_net.setSpecial() VDD_net.setSigType("POWER") if VSS_net == None: VSS_net = odb.dbNet_create(design.getBlock(), "VSS") VSS_net.setSpecial() VSS_net.setSigType("GROUND") design.getBlock().addGlobalConnect(region = None, instPattern = ".*", pinPattern = "^VDD$", net = VDD_net, do_connect = True) design.getBlock().addGlobalConnect(region = None, instPattern = ".*", pinPattern = "^VDDPE$", net = VDD_net, do_connect = True) design.getBlock().addGlobalConnect(region = None, instPattern = ".*", pinPattern = "^VDDCE$", net = VDD_net, do_connect = True) design.getBlock().addGlobalConnect(region = None, instPattern = ".*", pinPattern = "^VSS$", net = VSS_net, do_connect = True) design.getBlock().addGlobalConnect(region = None, instPattern = ".*", pinPattern = "^VSSE$", net = VSS_net, do_connect = True) design.getBlock().globalConnect() # Voltage Domains pdngen = design.getPdnGen() pdngen.setCoreDomain(power = VDD_net, switched_power = switched_power, ground = VSS_net, secondary = secondary) # Set the width of the PDN ring and the spacing between VDD and VSS rings core_ring_width = [design.micronToDBU(4), design.micronToDBU(4)] core_ring_spacing = [design.micronToDBU(4), design.micronToDBU(4)] core_ring_core_offset = [design.micronToDBU(0) for i in range(4)] core_ring_pad_offset = [design.micronToDBU(0) for i in range(4)] halo = [design.micronToDBU(0) for i in range(4)] ring_connect_to_pad_layers = list() for layer in design.getTech().getDB().getTech().getLayers(): if layer.getType() == "ROUTING": ring_connect_to_pad_layers.append(layer) # When the two layers are parallel, specify the distance between via cuts. pdn_cut_pitch = [design.micronToDBU(0) for i in range(2)] # Define power grid for std cells domains = [pdngen.findDomain("Core")] for domain in domains: pdngen.makeCoreGrid(domain = domain, name = "Core_pdn", starts_with = pdn.GROUND, pin_layers = [], generate_obstructions = [], powercell = None, powercontrol = None, powercontrolnetwork = "STAR") m1 = design.getTech().getDB().getTech().findLayer("metal1") m4 = design.getTech().getDB().getTech().findLayer("metal4") m7 = design.getTech().getDB().getTech().findLayer("metal7") m8 = design.getTech().getDB().getTech().findLayer("metal8") grid = pdngen.findGrid("Core_pdn") for g in grid: # Add power and ground grid on metal1 and attach to cell/macro's VDD/VSS pin pdngen.makeFollowpin(grid = g, layer = m1, width = m1.getMinWidth(), extend = pdn.CORE) # Create the rest of the power delivery network pdngen.makeStrap(grid = g, layer = m4, width = m4.getMinWidth(), spacing = m4.getSpacing(), pitch = m4.getPitch(), offset = m4.getOffset(), number_of_straps = 0, snap = False, starts_with = pdn.GRID, extend = pdn.CORE, nets = []) pdngen.makeStrap(grid = g, layer = m7, width = m7.getMinWidth(), spacing = m7.getSpacing(), pitch = m7.getPitch(), offset = m7.getOffset(), number_of_straps = 0, snap = False, starts_with = pdn.GRID, extend = pdn.RINGS, nets = []) pdngen.makeRing(grid = g, layer0 = m7, width0 = core_ring_width[0], spacing0 = core_ring_spacing[0], layer1 = m8, width1 = core_ring_width[0], spacing1 = core_ring_spacing[0], starts_with = pdn.GRID, offset = core_ring_core_offset, pad_offset = core_ring_pad_offset, extend = False, pad_pin_layers = ring_connect_to_pad_layers, nets = []) pdngen.makeConnect(grid = g, layer0 = m1, layer1 = m4, cut_pitch_x = pdn_cut_pitch[0], cut_pitch_y = pdn_cut_pitch[1], vias = [], techvias = [], max_rows = 0, max_columns = 0, ongrid = [], split_cuts = dict(), dont_use_vias = ) pdngen.makeConnect(grid = g, layer0 = m4, layer1 = m7, cut_pitch_x = pdn_cut_pitch[0], cut_pitch_y = pdn_cut_pitch[1], vias = [], techvias = [], max_rows = 0, max_columns = 0, ongrid = [], split_cuts = dict(), dont_use_vias = ) pdngen.makeConnect(grid = g, layer0 = m7, layer1 = m8, cut_pitch_x = pdn_cut_pitch[0], cut_pitch_y = pdn_cut_pitch[1], vias = [], techvias = [], max_rows = 0, max_columns = 0, ongrid = [], split_cuts = dict(), dont_use_vias = ) # Create power delivery network for macros # Set the width of the PDN ring for macros and the spacing between VDD and VSS rings for macros macro_ring_width = [design.micronToDBU(1.5), design.micronToDBU(1.5)] macro_ring_spacing = [design.micronToDBU(1.5), design.micronToDBU(1.5)] macro_ring_core_offset = [design.micronToDBU(0) for i in range(4)] macro_ring_pad_offset = [design.micronToDBU(0) for i in range(4)] m5 = design.getTech().getDB().getTech().findLayer("metal5") m6 = design.getTech().getDB().getTech().findLayer("metal6") for i in range(len(macros)): for domain in domains: pdngen.makeInstanceGrid(domain = domain, name = f"Macro_core_grid_{i}", starts_with = pdn.GROUND, inst = macros[i], halo = halo, pg_pins_to_boundary = True, default_grid = False, generate_obstructions = [], is_bump = False) grid = pdngen.findGrid(f"Macro_core_grid_{i}") for g in grid: pdngen.makeRing(grid = g, layer0 = m5, width0 = macro_ring_width[0], spacing0 = macro_ring_spacing[0], layer1 = m6, width1 = macro_ring_width[0], spacing1 = macro_ring_spacing[0], starts_with = pdn.GRID, offset = macro_ring_core_offset, pad_offset = macro_ring_pad_offset, extend = False, pad_pin_layers = macro_ring_connect_to_pad_layers, nets = []) pdngen.makeStrap(grid = g, layer = m5, width = m5.getMinWidth(), spacing = m5.getSpacing(), pitch = m5.getPitch(), offset = m5.getOffset(), number_of_straps = 0, snap = True, starts_with = pdn.GRID, extend = pdn.RINGS, nets = []) pdngen.makeStrap(grid = g, layer = m6, width = m6.getMinWidth(), spacing = m6.getSpacing(), pitch = m6.getPitch(), offset = m6.getOffset(), number_of_straps = 0, snap = True, starts_with = pdn.GRID, extend = pdn.RINGS, nets = []) pdngen.makeConnect(grid = g, layer0 = m4, layer1 = m5, cut_pitch_x = pdn_cut_pitch[0], cut_pitch_y = pdn_cut_pitch[1], vias = [], techvias = [], max_rows = 0, max_columns = 0, ongrid = [], split_cuts = dict(), dont_use_vias = ) pdngen.makeConnect(grid = g, layer0 = m5, layer1 = m6, cut_pitch_x = pdn_cut_pitch[0], cut_pitch_y = pdn_cut_pitch[1], vias = [], techvias = [], max_rows = 0, max_columns = 0, ongrid = [], split_cuts = dict(), dont_use_vias = ) pdngen.makeConnect(grid = g, layer0 = m6, layer1 = m7, cut_pitch_x = pdn_cut_pitch[0], cut_pitch_y = pdn_cut_pitch[1], vias = [], techvias = [], max_rows = 0, max_columns = 0, ongrid = [], split_cuts = dict(), dont_use_vias = ) pdngen.checkSetup() pdngen.buildGrids(False) pdngen.writeToDb(True, ) pdngen.resetShapes() # Static IR drop Analysis psm_obj = design.getPDNSim() psm_obj.setNet(ord.Tech().getDB().getChip().getBlock().findNet("VDD")) design.evalTclString(f"psm::set_corner [sta::cmd_corner]") psm_obj.analyzePowerGrid('', False, '', '') drops = psm_obj.getIRDropForLayer(tech.getDB().getTech().findLayer("metal1")) # Report Power ndesign.evalTclString("report_power") # Global Routing signal_low_layer = design.getTech().getDB().getTech().findLayer("metal1").getRoutingLevel() signal_high_layer = design.getTech().getDB().getTech().findLayer("metal7").getRoutingLevel() clk_low_layer = design.getTech().getDB().getTech().findLayer("metal1").getRoutingLevel() clk_high_layer = design.getTech().getDB().getTech().findLayer("metal7").getRoutingLevel() grt = design.getGlobalRouter() grt.setMinRoutingLayer(signal_low_layer) grt.setMaxRoutingLayer(signal_high_layer) grt.setMinLayerForClock(clk_low_layer) grt.setMaxLayerForClock(clk_high_layer) grt.setAdjustment(0.5) grt.setVerbose(True) grt.globalRoute(True) # Detailed Routing drter = design.getTritonRoute() params = drt.ParamStruct() params.outputMazeFile = "" params.outputDrcFile = "" params.outputCmapFile = "" params.outputGuideCoverageFile = "" params.dbProcessNode = "" params.enableViaGen = True params.drouteEndIter = 1 params.viaInPinBottomLayer = "" params.viaInPinTopLayer = "" params.orSeed = -1 params.orK = 0 params.bottomRoutingLayer = "metal1" params.topRoutingLayer = "metal7" params.verbose = 1 params.cleanPatches = True params.doPa = True params.singleStepDR = False params.minAccessPoints = 1 params.saveGuideUpdates = False drter.setParams(params) drter.main() design.writeDef("final.def") | Given a placed design with a clk port called "clk", read the technology file and cell libraries, and set the clock period as 50 nanoseconds. Perform floorplanning and set the floorplan utilization as 0.35, and set the spacing between die and core as 5 microns. After that, place the IO pins on metal7 and metal8. After floorplanning, place the macros and the standard cells. Set a fence region to place macros inside the bounding box with the bottom-left corner as 5 microns,5 microns, and the top-right corner as 20 microns,25 microns. Meanwhile make sure each macro is at least 5 microns to each other, and set a halo region around each macro as 5 microns. Set the iteration of the global router as 20 times. In the detailed placement stage, set the maximum displacement at the x-axis as 1 microns, and the y-axis as3. After the placement stage, perform clock tree synthesis with using BUF_X3 as clock buffers, and set the unit resistance and the unit capacitance value for clock and signal wires to 0.03574 and 0.07516, respectively. Then construct a power grid with power rings on metal7 and metal8, and have power grids on metal1 and metal4 for standard cells and macros. For the power rings on metal7 and metal8, set the width to 4 and set the spacing to 4 microns. If there are macros, build power rings and grids for macros on metal5 and metal6 and set the width for the power ring on metal5 and metal6 to 1.5 microns and set the spacing to 1.5 microns. And if there are parallel grids, set the pitch of the via between two grids to 0 microns. After constructing power grids, perform IR drop analysis on metal1 nodes of the power grids. And report the switching, leakage, internal, and total power of the design. In the routing stage, route the design from metal1 to metal7. In the end, dump the def file and name it "final.def".
import openroad as ord from openroad import Tech, Design import os, odb, drt, pdn, re from pathlib import Path # Read Files tech = Tech() # Set file path libDir = Path("lib_path") lefDir = Path("lef_path") techlefDir = Path("techlef_path") designDir = Path("design_path") design_name = "design_filename" design_top_module_name = "design_top_module_name" libFiles = libDir.glob("*.lib") techLefFiles = lefDir.glob("*.tech.lef") lefFiles = lefDir.glob('*.lef') # Read library files for libFile in libFiles: tech.readLiberty(libFile.as_posix()) for techLefFile in techLefFiles: tech.readLef(techLefFile.as_posix()) for lefFile in lefFiles: tech.readLef(lefFile.as_posix()) design = Design(tech) # Read design files defFile = designDir/str(design_name + ".def") design.readDef("defFile") # Set the clocks design.evalTclString("create_clock -period 50 [get_ports clk] -name core_clock") design.evalTclString("set_propagated_clock [all_clocks]") # Floorplanning floorplan = design.getFloorplan() # Set the floorplan utilization to 45% floorplan_utilization = 45 # Set the aspect ratio of the design (height/width) as 1.5 floorplan_aspect_ratio = 1.5 # Set the spacing between core and die as 5 floorplan_core_spacing = [design.micronToDBU(5) for i in range(4)] # Find the site in lef site = floorplan.findSite("site_name") floorplan.initFloorplan(floorplan_utilization, floorplan_aspect_ratio, floorplan_core_spacing[0], floorplan_core_spacing[1], floorplan_core_spacing[2], floorplan_core_spacing[3], site) floorplan.makeTracks() # Place Pins params = design.getIOPlacer().getParameters() params.setRandSeed(42) params.setMinDistanceInTracks(False) params.setMinDistance(design.micronToDBU(0)) params.setCornerAvoidance(design.micronToDBU(0)) # Place the pins on metal7 and metal8 design.getIOPlacer().addHorLayer(design.getTech().getDB().getTech().findLayer("metal8")) design.getIOPlacer().addVerLayer(design.getTech().getDB().getTech().findLayer("metal7")) IOPlacer_random_mode = True design.getIOPlacer().run(IOPlacer_random_mode) design.writeDef("floorplan_place_pins.def") # Global Placement gpl = design.getReplace() gpl.setTimingDrivenMode(False) gpl.setRoutabilityDrivenMode(True) gpl.setUniformTargetDensityMode(True) # Set the max iteration of global placement to 20 times gpl.setInitialPlaceMaxIter(20) gpl.setInitDensityPenalityFactor(0.05) gpl.doInitialPlace() gpl.doNesterovPlace() gpl.reset() design.writeDef("global_placement.def") # Macro Placement macros = [inst for inst in ord.get_db_block().getInsts() if inst.getMaster().isBlock()] if len(macros) > 0: mpl = design.getMacroPlacer() # Set the halo around macros to 5 microns mpl_halo_x, mpl_halo_y = 5, 5 mpl.setHalo(mpl_halo_x, mpl_halo_y) # Set the channel width between macros to 5 microns mpl_channel_x, mpl_channel_y = 5, 5 mpl.setChannel(mpl_channel_x, mpl_channel_y) # Set the fence region as a user defined area in microns design.getMacroPlacer().setFenceRegion(32, 55, 32, 60) # Snap the macro to layer metal4 (usually metal4) layer = design.getTech().getDB().getTech().findLayer("metal4") mpl.setSnapLayer(layer) mpl.placeMacrosCornerMinWL() design.writeDef("macro_placement.def") # Detailed Placement site = design.getBlock().getRows()[0].getSite() max_disp_x = int(design.micronToDBU(1) / site.getWidth()) max_disp_y = int(design.micronToDBU(3) / site.getHeight()) design.getOpendp().detailedPlacement(max_disp_x, max_disp_y, "", False) design.writeDef("detailed_placement.def") # Clock Tree Synthesis design.evalTclString("set_propagated_clock [core_clock]") design.evalTclString("set_wire_rc -clock -resistance 0.03574 -capacitance 0.07516") design.evalTclString("set_wire_rc -signal -resistance 0.03574 -capacitance 0.07516") cts = design.getTritonCts() parms = cts.getParms() parms.setWireSegmentUnit(20) # Can choose different buffer cells for cts cts.setBufferList("BUF_X3") cts.setRootBuffer("BUF_X3") cts.setSinkBuffer("BUF_X3") cts.runTritonCts() # Detailed Placement site = design.getBlock().getRows()[0].getSite() max_disp_x = int(design.micronToDBU(1) / site.getWidth()) max_disp_y = int(design.micronToDBU(3) / site.getHeight()) design.getOpendp().detailedPlacement(max_disp_x, max_disp_y, "", False) design.writeDef("cts.def") # Add Filler Cells db = ord.get_db() filler_masters = list() # Filler cell prefix may be different when using different library filler_cells_prefix = "FILLCELL_.*" for lib in db.getLibs(): for master in lib.getMasters(): master_name = master.getConstName() if re.fullmatch(filler_cells_prefix, master_name) != None: filler_masters.append(master) if len(filler_masters) == 0: print("wrong filler cell prefix") else: design.getOpendp().fillerPlacement(filler_masters, filler_cells_prefix) design.writeDef("filler_placement.def") # Power Planning # Global Connect for net in design.getBlock().getNets(): if net.getSigType() == "POWER" or net.getSigType() == "GROUND": net.setSpecial() VDD_net = design.getBlock().findNet("VDD") VSS_net = design.getBlock().findNet("VSS") switched_power = None secondary = list() if VDD_net == None: VDD_net = odb.dbNet_create(design.getBlock(), "VDD") VDD_net.setSpecial() VDD_net.setSigType("POWER") if VSS_net == None: VSS_net = odb.dbNet_create(design.getBlock(), "VSS") VSS_net.setSpecial() VSS_net.setSigType("GROUND") design.getBlock().addGlobalConnect(region = None, instPattern = ".*", pinPattern = "^VDD$", net = VDD_net, do_connect = True) design.getBlock().addGlobalConnect(region = None, instPattern = ".*", pinPattern = "^VDDPE$", net = VDD_net, do_connect = True) design.getBlock().addGlobalConnect(region = None, instPattern = ".*", pinPattern = "^VDDCE$", net = VDD_net, do_connect = True) design.getBlock().addGlobalConnect(region = None, instPattern = ".*", pinPattern = "^VSS$", net = VSS_net, do_connect = True) design.getBlock().addGlobalConnect(region = None, instPattern = ".*", pinPattern = "^VSSE$", net = VSS_net, do_connect = True) design.getBlock().globalConnect() # Voltage Domains pdngen = design.getPdnGen() pdngen.setCoreDomain(power = VDD_net, switched_power = switched_power, ground = VSS_net, secondary = secondary) # Set the width of the PDN ring and the spacing between VDD and VSS rings core_ring_width = [design.micronToDBU(4), design.micronToDBU(4)] core_ring_spacing = [design.micronToDBU(4), design.micronToDBU(4)] core_ring_core_offset = [design.micronToDBU(0) for i in range(4)] core_ring_pad_offset = [design.micronToDBU(0) for i in range(4)] halo = [design.micronToDBU(0) for i in range(4)] ring_connect_to_pad_layers = list() for layer in design.getTech().getDB().getTech().getLayers(): if layer.getType() == "ROUTING": ring_connect_to_pad_layers.append(layer) # When the two layers are parallel, specify the distance between via cuts. pdn_cut_pitch = [design.micronToDBU(0) for i in range(2)] # Define power grid for std cells domains = [pdngen.findDomain("Core")] for domain in domains: pdngen.makeCoreGrid(domain = domain, name = "Core_pdn", starts_with = pdn.GROUND, pin_layers = [], generate_obstructions = [], powercell = None, powercontrol = None, powercontrolnetwork = "STAR") m1 = design.getTech().getDB().getTech().findLayer("metal1") m4 = design.getTech().getDB().getTech().findLayer("metal4") m7 = design.getTech().getDB().getTech().findLayer("metal7") m8 = design.getTech().getDB().getTech().findLayer("metal8") grid = pdngen.findGrid("Core_pdn") for g in grid: # Add power and ground grid on metal1 and attach to cell/macro's VDD/VSS pin pdngen.makeFollowpin(grid = g, layer = m1, width = m1.getMinWidth(), extend = pdn.CORE) # Create the rest of the power delivery network pdngen.makeStrap(grid = g, layer = m4, width = m4.getMinWidth(), spacing = m4.getSpacing(), pitch = m4.getPitch(), offset = m4.getOffset(), number_of_straps = 0, snap = False, starts_with = pdn.GRID, extend = pdn.CORE, nets = []) pdngen.makeStrap(grid = g, layer = m7, width = m7.getMinWidth(), spacing = m7.getSpacing(), pitch = m7.getPitch(), offset = m7.getOffset(), number_of_straps = 0, snap = False, starts_with = pdn.GRID, extend = pdn.RINGS, nets = []) pdngen.makeRing(grid = g, layer0 = m7, width0 = core_ring_width[0], spacing0 = core_ring_spacing[0], layer1 = m8, width1 = core_ring_width[0], spacing1 = core_ring_spacing[0], starts_with = pdn.GRID, offset = core_ring_core_offset, pad_offset = core_ring_pad_offset, extend = False, pad_pin_layers = ring_connect_to_pad_layers, nets = []) pdngen.makeConnect(grid = g, layer0 = m1, layer1 = m4, cut_pitch_x = pdn_cut_pitch[0], cut_pitch_y = pdn_cut_pitch[1], vias = [], techvias = [], max_rows = 0, max_columns = 0, ongrid = [], split_cuts = dict(), dont_use_vias = ) pdngen.makeConnect(grid = g, layer0 = m4, layer1 = m7, cut_pitch_x = pdn_cut_pitch[0], cut_pitch_y = pdn_cut_pitch[1], vias = [], techvias = [], max_rows = 0, max_columns = 0, ongrid = [], split_cuts = dict(), dont_use_vias = ) pdngen.makeConnect(grid = g, layer0 = m7, layer1 = m8, cut_pitch_x = pdn_cut_pitch[0], cut_pitch_y = pdn_cut_pitch[1], vias = [], techvias = [], max_rows = 0, max_columns = 0, ongrid = [], split_cuts = dict(), dont_use_vias = ) # Create power delivery network for macros # Set the width of the PDN ring for macros and the spacing between VDD and VSS rings for macros macro_ring_width = [design.micronToDBU(1.5), design.micronToDBU(1.5)] macro_ring_spacing = [design.micronToDBU(1.5), design.micronToDBU(1.5)] macro_ring_core_offset = [design.micronToDBU(0) for i in range(4)] macro_ring_pad_offset = [design.micronToDBU(0) for i in range(4)] m5 = design.getTech().getDB().getTech().findLayer("metal5") m6 = design.getTech().getDB().getTech().findLayer("metal6") for i in range(len(macros)): for domain in domains: pdngen.makeInstanceGrid(domain = domain, name = f"Macro_core_grid_{i}", starts_with = pdn.GROUND, inst = macros[i], halo = halo, pg_pins_to_boundary = True, default_grid = False, generate_obstructions = [], is_bump = False) grid = pdngen.findGrid(f"Macro_core_grid_{i}") for g in grid: pdngen.makeRing(grid = g, layer0 = m5, width0 = macro_ring_width[0], spacing0 = macro_ring_spacing[0], layer1 = m6, width1 = macro_ring_width[0], spacing1 = macro_ring_spacing[0], starts_with = pdn.GRID, offset = macro_ring_core_offset, pad_offset = macro_ring_pad_offset, extend = False, pad_pin_layers = macro_ring_connect_to_pad_layers, nets = []) pdngen.makeStrap(grid = g, layer = m5, width = m5.getMinWidth(), spacing = m5.getSpacing(), pitch = m5.getPitch(), offset = m5.getOffset(), number_of_straps = 0, snap = True, starts_with = pdn.GRID, extend = pdn.RINGS, nets = []) pdngen.makeStrap(grid = g, layer = m6, width = m6.getMinWidth(), spacing = m6.getSpacing(), pitch = m6.getPitch(), offset = m6.getOffset(), number_of_straps = 0, snap = True, starts_with = pdn.GRID, extend = pdn.RINGS, nets = []) pdngen.makeConnect(grid = g, layer0 = m4, layer1 = m5, cut_pitch_x = pdn_cut_pitch[0], cut_pitch_y = pdn_cut_pitch[1], vias = [], techvias = [], max_rows = 0, max_columns = 0, ongrid = [], split_cuts = dict(), dont_use_vias = ) pdngen.makeConnect(grid = g, layer0 = m5, layer1 = m6, cut_pitch_x = pdn_cut_pitch[0], cut_pitch_y = pdn_cut_pitch[1], vias = [], techvias = [], max_rows = 0, max_columns = 0, ongrid = [], split_cuts = dict(), dont_use_vias = ) pdngen.makeConnect(grid = g, layer0 = m6, layer1 = m7, cut_pitch_x = pdn_cut_pitch[0], cut_pitch_y = pdn_cut_pitch[1], vias = [], techvias = [], max_rows = 0, max_columns = 0, ongrid = [], split_cuts = dict(), dont_use_vias = ) pdngen.checkSetup() pdngen.buildGrids(False) pdngen.writeToDb(True, ) pdngen.resetShapes() design.writeDef("PDN.def") # Static IR drop Analysis psm_obj = design.getPDNSim() psm_obj.setNet(ord.Tech().getDB().getChip().getBlock().findNet("VDD")) design.evalTclString(f"psm::set_corner [sta::cmd_corner]") psm_obj.analyzePowerGrid('', False, '', '') drops = psm_obj.getIRDropForLayer(tech.getDB().getTech().findLayer("metal1")) # Report Power ndesign.evalTclString("report_power") # Global Routing signal_low_layer = design.getTech().getDB().getTech().findLayer("metal1").getRoutingLevel() signal_high_layer = design.getTech().getDB().getTech().findLayer("metal7").getRoutingLevel() clk_low_layer = design.getTech().getDB().getTech().findLayer("metal1").getRoutingLevel() clk_high_layer = design.getTech().getDB().getTech().findLayer("metal7").getRoutingLevel() grt = design.getGlobalRouter() grt.setMinRoutingLayer(signal_low_layer) grt.setMaxRoutingLayer(signal_high_layer) grt.setMinLayerForClock(clk_low_layer) grt.setMaxLayerForClock(clk_high_layer) grt.setAdjustment(0.5) grt.setVerbose(True) grt.globalRoute(True) # Detailed Routing drter = design.getTritonRoute() params = drt.ParamStruct() params.outputMazeFile = "" params.outputDrcFile = "" params.outputCmapFile = "" params.outputGuideCoverageFile = "" params.dbProcessNode = "" params.enableViaGen = True params.drouteEndIter = 1 params.viaInPinBottomLayer = "" params.viaInPinTopLayer = "" params.orSeed = -1 params.orK = 0 params.bottomRoutingLayer = "metal1" params.topRoutingLayer = "metal7" params.verbose = 1 params.cleanPatches = True params.doPa = True params.singleStepDR = False params.minAccessPoints = 1 params.saveGuideUpdates = False drter.setParams(params) drter.main() design.writeDef("final.def") | Given a placed design with a clk port called "clk", read the technology file and cell libraries, and set the clock period as 50 nanoseconds. Perform floorplanning and set the floorplan utilization as 0.45, and set the spacing between die and core as 5 microns. After that, place the IO pins on metal7 and metal8. After floorplanning, place the macros and the standard cells. Set a fence region to place macros inside the bounding box with the bottom-left corner as 32 microns,32 microns, and the top-right corner as 55 microns,60 microns. Meanwhile ensure each macro is at least 5 microns to each other, and set a halo region around each macro as 5 microns. Set the iteration of the global router as 20 times. In the detailed placement stage, set the maximum displacement at the x-axis as 1 microns, and the y-axis as3. After the placement stage, perform clock tree synthesis with using BUF_X3 as clock buffers, and set the unit resistance and the unit capacitance value for clock and signal wires to 0.03574 and 0.07516, respectively. Then construct a power grid with power rings on metal7 and metal8, and have power grids on metal1 and metal4 for standard cells and macros. For the power rings on metal7 and metal8, set the width to 4 and set the spacing to 4 microns. If there are macros, build power rings and grids for macros on metal5 and metal6 and set the width for the power ring on metal5 and metal6 to 1.5 microns and set the spacing to 1.5 microns. And if there are parallel grids, set the pitch of the via between two grids to 0 microns. After constructing power grids, perform IR drop analysis on metal1 nodes of the power grids. And report the switching, leakage, internal, and total power of the design. In the routing stage, route the design from metal1 to metal7. In each stage, dump the def file and name it according to the stage.
import openroad as ord from openroad import Tech, Design import os, odb, drt, pdn, re from pathlib import Path # Read Files tech = Tech() # Set file path libDir = Path("lib_path") lefDir = Path("lef_path") techlefDir = Path("techlef_path") designDir = Path("design_path") design_name = "design_filename" design_top_module_name = "design_top_module_name" libFiles = libDir.glob("*.lib") techLefFiles = lefDir.glob("*.tech.lef") lefFiles = lefDir.glob('*.lef') # Read library files for libFile in libFiles: tech.readLiberty(libFile.as_posix()) for techLefFile in techLefFiles: tech.readLef(techLefFile.as_posix()) for lefFile in lefFiles: tech.readLef(lefFile.as_posix()) design = Design(tech) # Read design files defFile = designDir/str(design_name + ".def") design.readDef("defFile") # Set the clocks design.evalTclString("create_clock -period 20 [get_ports clk_i] -name core_clock") design.evalTclString("set_propagated_clock [all_clocks]") # Floorplanning floorplan = design.getFloorplan() # Set the floorplan utilization to 40% floorplan_utilization = 40 # Set the aspect ratio of the design (height/width) as 0.66 floorplan_aspect_ratio = 0.66 # Set the spacing between core and die as 10 floorplan_core_spacing = [design.micronToDBU(10) for i in range(4)] # Find the site in lef site = floorplan.findSite("site_name") floorplan.initFloorplan(floorplan_utilization, floorplan_aspect_ratio, floorplan_core_spacing[0], floorplan_core_spacing[1], floorplan_core_spacing[2], floorplan_core_spacing[3], site) floorplan.makeTracks() # Place Pins params = design.getIOPlacer().getParameters() params.setRandSeed(42) params.setMinDistanceInTracks(False) params.setMinDistance(design.micronToDBU(0)) params.setCornerAvoidance(design.micronToDBU(0)) # Place the pins on Metal7 and Metal8 design.getIOPlacer().addHorLayer(design.getTech().getDB().getTech().findLayer("Metal8")) design.getIOPlacer().addVerLayer(design.getTech().getDB().getTech().findLayer("Metal7")) IOPlacer_random_mode = True design.getIOPlacer().run(IOPlacer_random_mode) # Global Placement gpl = design.getReplace() gpl.setTimingDrivenMode(False) gpl.setRoutabilityDrivenMode(True) gpl.setUniformTargetDensityMode(True) # Set the max iteration of global placement to 10 times gpl.setInitialPlaceMaxIter(10) gpl.setInitDensityPenalityFactor(0.05) gpl.doInitialPlace() gpl.doNesterovPlace() gpl.reset() # Macro Placement macros = [inst for inst in ord.get_db_block().getInsts() if inst.getMaster().isBlock()] if len(macros) > 0: mpl = design.getMacroPlacer() # Set the halo around macros to 5 microns mpl_halo_x, mpl_halo_y = 5, 5 mpl.setHalo(mpl_halo_x, mpl_halo_y) # Set the channel width between macros to 5 microns mpl_channel_x, mpl_channel_y = 5, 5 mpl.setChannel(mpl_channel_x, mpl_channel_y) # Set the fence region as a user defined area in microns design.getMacroPlacer().setFenceRegion(18, 43, 12, 42) # Snap the macro to layer Metal4 (usually Metal4) layer = design.getTech().getDB().getTech().findLayer("Metal4") mpl.setSnapLayer(layer) mpl.placeMacrosCornerMinWL() # Detailed Placement site = design.getBlock().getRows()[0].getSite() max_disp_x = int(design.micronToDBU(0) / site.getWidth()) max_disp_y = int(design.micronToDBU(0) / site.getHeight()) design.getOpendp().detailedPlacement(max_disp_x, max_disp_y, "", False) # Clock Tree Synthesis design.evalTclString("set_propagated_clock [core_clock]") design.evalTclString("set_wire_rc -clock -resistance 0.0435 -capacitance 0.0817") design.evalTclString("set_wire_rc -signal -resistance 0.0435 -capacitance 0.0817") cts = design.getTritonCts() parms = cts.getParms() parms.setWireSegmentUnit(20) # Can choose different buffer cells for cts cts.setBufferList("bufferx1") cts.setRootBuffer("bufferx1") cts.setSinkBuffer("bufferx1") cts.runTritonCts() # Detailed Placement site = design.getBlock().getRows()[0].getSite() max_disp_x = int(design.micronToDBU(0) / site.getWidth()) max_disp_y = int(design.micronToDBU(0) / site.getHeight()) design.getOpendp().detailedPlacement(max_disp_x, max_disp_y, "", False) # Add Filler Cells db = ord.get_db() filler_masters = list() # Filler cell prefix may be different when using different library filler_cells_prefix = "FILLER_.*" for lib in db.getLibs(): for master in lib.getMasters(): master_name = master.getConstName() if re.fullmatch(filler_cells_prefix, master_name) != None: filler_masters.append(master) if len(filler_masters) == 0: print("wrong filler cell prefix") else: design.getOpendp().fillerPlacement(filler_masters, filler_cells_prefix) # Power Planning # Global Connect for net in design.getBlock().getNets(): if net.getSigType() == "POWER" or net.getSigType() == "GROUND": net.setSpecial() VDD_net = design.getBlock().findNet("VDD") VSS_net = design.getBlock().findNet("VSS") switched_power = None secondary = list() if VDD_net == None: VDD_net = odb.dbNet_create(design.getBlock(), "VDD") VDD_net.setSpecial() VDD_net.setSigType("POWER") if VSS_net == None: VSS_net = odb.dbNet_create(design.getBlock(), "VSS") VSS_net.setSpecial() VSS_net.setSigType("GROUND") design.getBlock().addGlobalConnect(region = None, instPattern = ".*", pinPattern = "^VDD$", net = VDD_net, do_connect = True) design.getBlock().addGlobalConnect(region = None, instPattern = ".*", pinPattern = "^VDDPE$", net = VDD_net, do_connect = True) design.getBlock().addGlobalConnect(region = None, instPattern = ".*", pinPattern = "^VDDCE$", net = VDD_net, do_connect = True) design.getBlock().addGlobalConnect(region = None, instPattern = ".*", pinPattern = "^VSS$", net = VSS_net, do_connect = True) design.getBlock().addGlobalConnect(region = None, instPattern = ".*", pinPattern = "^VSSE$", net = VSS_net, do_connect = True) design.getBlock().globalConnect() # Voltage Domains pdngen = design.getPdnGen() pdngen.setCoreDomain(power = VDD_net, switched_power = switched_power, ground = VSS_net, secondary = secondary) # Set the width of the PDN ring and the spacing between VDD and VSS rings core_ring_width = [design.micronToDBU(2), design.micronToDBU(2)] core_ring_spacing = [design.micronToDBU(2), design.micronToDBU(2)] core_ring_core_offset = [design.micronToDBU(0) for i in range(4)] core_ring_pad_offset = [design.micronToDBU(0) for i in range(4)] halo = [design.micronToDBU(0) for i in range(4)] ring_connect_to_pad_layers = list() for layer in design.getTech().getDB().getTech().getLayers(): if layer.getType() == "ROUTING": ring_connect_to_pad_layers.append(layer) # When the two layers are parallel, specify the distance between via cuts. pdn_cut_pitch = [design.micronToDBU(2) for i in range(2)] # Define power grid for std cells domains = [pdngen.findDomain("Core")] for domain in domains: pdngen.makeCoreGrid(domain = domain, name = "_core_", starts_with = pdn.GROUND, pin_layers = [], generate_obstructions = [], powercell = None, powercontrol = None, powercontrolnetwork = "STAR") m1 = design.getTech().getDB().getTech().findLayer("Metal1") m4 = design.getTech().getDB().getTech().findLayer("Metal4") m7 = design.getTech().getDB().getTech().findLayer("Metal7") m8 = design.getTech().getDB().getTech().findLayer("Metal8") grid = pdngen.findGrid("_core_") for g in grid: # Add power and ground grid on Metal1 and attach to cell/macro's VDD/VSS pin pdngen.makeFollowpin(grid = g, layer = m1, width = m1.getMinWidth(), extend = pdn.CORE) # Create the rest of the power delivery network pdngen.makeStrap(grid = g, layer = m4, width = m4.getMinWidth(), spacing = m4.getSpacing(), pitch = m4.getPitch(), offset = m4.getOffset(), number_of_straps = 0, snap = False, starts_with = pdn.GRID, extend = pdn.CORE, nets = []) pdngen.makeStrap(grid = g, layer = m7, width = m7.getMinWidth(), spacing = m7.getSpacing(), pitch = m7.getPitch(), offset = m7.getOffset(), number_of_straps = 0, snap = False, starts_with = pdn.GRID, extend = pdn.RINGS, nets = []) pdngen.makeRing(grid = g, layer0 = m7, width0 = core_ring_width[0], spacing0 = core_ring_spacing[0], layer1 = m8, width1 = core_ring_width[0], spacing1 = core_ring_spacing[0], starts_with = pdn.GRID, offset = core_ring_core_offset, pad_offset = core_ring_pad_offset, extend = False, pad_pin_layers = ring_connect_to_pad_layers, nets = []) pdngen.makeConnect(grid = g, layer0 = m1, layer1 = m4, cut_pitch_x = pdn_cut_pitch[0], cut_pitch_y = pdn_cut_pitch[1], vias = [], techvias = [], max_rows = 0, max_columns = 0, ongrid = [], split_cuts = dict(), dont_use_vias = ) pdngen.makeConnect(grid = g, layer0 = m4, layer1 = m7, cut_pitch_x = pdn_cut_pitch[0], cut_pitch_y = pdn_cut_pitch[1], vias = [], techvias = [], max_rows = 0, max_columns = 0, ongrid = [], split_cuts = dict(), dont_use_vias = ) pdngen.makeConnect(grid = g, layer0 = m7, layer1 = m8, cut_pitch_x = pdn_cut_pitch[0], cut_pitch_y = pdn_cut_pitch[1], vias = [], techvias = [], max_rows = 0, max_columns = 0, ongrid = [], split_cuts = dict(), dont_use_vias = ) # Create power delivery network for macros # Set the width of the PDN ring for macros and the spacing between VDD and VSS rings for macros macro_ring_width = [design.micronToDBU(2), design.micronToDBU(2)] macro_ring_spacing = [design.micronToDBU(2), design.micronToDBU(2)] macro_ring_core_offset = [design.micronToDBU(0) for i in range(4)] macro_ring_pad_offset = [design.micronToDBU(0) for i in range(4)] m5 = design.getTech().getDB().getTech().findLayer("Metal5") m6 = design.getTech().getDB().getTech().findLayer("Metal6") for i in range(len(macros)): for domain in domains: pdngen.makeInstanceGrid(domain = domain, name = f"Core_macro_grid_{i}", starts_with = pdn.GROUND, inst = macros[i], halo = halo, pg_pins_to_boundary = True, default_grid = False, generate_obstructions = [], is_bump = False) grid = pdngen.findGrid(f"Core_macro_grid_{i}") for g in grid: pdngen.makeRing(grid = g, layer0 = m5, width0 = macro_ring_width[0], spacing0 = macro_ring_spacing[0], layer1 = m6, width1 = macro_ring_width[0], spacing1 = macro_ring_spacing[0], starts_with = pdn.GRID, offset = macro_ring_core_offset, pad_offset = macro_ring_pad_offset, extend = False, pad_pin_layers = macro_ring_connect_to_pad_layers, nets = []) pdngen.makeStrap(grid = g, layer = m5, width = m5.getMinWidth(), spacing = m5.getSpacing(), pitch = m5.getPitch(), offset = m5.getOffset(), number_of_straps = 0, snap = True, starts_with = pdn.GRID, extend = pdn.RINGS, nets = []) pdngen.makeStrap(grid = g, layer = m6, width = m6.getMinWidth(), spacing = m6.getSpacing(), pitch = m6.getPitch(), offset = m6.getOffset(), number_of_straps = 0, snap = True, starts_with = pdn.GRID, extend = pdn.RINGS, nets = []) pdngen.makeConnect(grid = g, layer0 = m4, layer1 = m5, cut_pitch_x = pdn_cut_pitch[0], cut_pitch_y = pdn_cut_pitch[1], vias = [], techvias = [], max_rows = 0, max_columns = 0, ongrid = [], split_cuts = dict(), dont_use_vias = ) pdngen.makeConnect(grid = g, layer0 = m5, layer1 = m6, cut_pitch_x = pdn_cut_pitch[0], cut_pitch_y = pdn_cut_pitch[1], vias = [], techvias = [], max_rows = 0, max_columns = 0, ongrid = [], split_cuts = dict(), dont_use_vias = ) pdngen.makeConnect(grid = g, layer0 = m6, layer1 = m7, cut_pitch_x = pdn_cut_pitch[0], cut_pitch_y = pdn_cut_pitch[1], vias = [], techvias = [], max_rows = 0, max_columns = 0, ongrid = [], split_cuts = dict(), dont_use_vias = ) pdngen.checkSetup() pdngen.buildGrids(False) pdngen.writeToDb(True, ) pdngen.resetShapes() # Global Routing signal_low_layer = design.getTech().getDB().getTech().findLayer("Metal1").getRoutingLevel() signal_high_layer = design.getTech().getDB().getTech().findLayer("Metal6").getRoutingLevel() clk_low_layer = design.getTech().getDB().getTech().findLayer("Metal1").getRoutingLevel() clk_high_layer = design.getTech().getDB().getTech().findLayer("Metal6").getRoutingLevel() grt = design.getGlobalRouter() grt.setMinRoutingLayer(signal_low_layer) grt.setMaxRoutingLayer(signal_high_layer) grt.setMinLayerForClock(clk_low_layer) grt.setMaxLayerForClock(clk_high_layer) grt.setAdjustment(0.5) grt.setVerbose(True) grt.globalRoute(True) # Detailed Routing drter = design.getTritonRoute() params = drt.ParamStruct() params.outputMazeFile = "" params.outputDrcFile = "" params.outputCmapFile = "" params.outputGuideCoverageFile = "" params.dbProcessNode = "" params.enableViaGen = True params.drouteEndIter = 1 params.viaInPinBottomLayer = "" params.viaInPinTopLayer = "" params.orSeed = -1 params.orK = 0 params.bottomRoutingLayer = "Metal1" params.topRoutingLayer = "Metal6" params.verbose = 1 params.cleanPatches = True params.doPa = True params.singleStepDR = False params.minAccessPoints = 1 params.saveGuideUpdates = False drter.setParams(params) drter.main() # Static IR drop Analysis psm_obj = design.getPDNSim() psm_obj.setNet(ord.Tech().getDB().getChip().getBlock().findNet("VDD")) design.evalTclString(f"psm::set_corner [sta::cmd_corner]") psm_obj.analyzePowerGrid('', False, '', '') drops = psm_obj.getIRDropForLayer(tech.getDB().getTech().findLayer("Metal2")) design.writeDef("final.def") | Given a placed design with a clk port called "clk_i", read the technology file and cell libraries, and set the clock period as 20 nanoseconds. Perform floorplanning and set the floorplan utilization as 0.40, and set the spacing between die and core as 10 microns. After that, place the IO pins on Metal7 and Metal8. After floorplanning, place the macros and the standard cells. Place the macros with a bounding box with the bottom-left corner as 18 microns,12 microns, and the top-right corner as 43 microns,42 microns. And place each macro at least 5 microns to each other, and set a halo region around each macro as 5 microns. Set the iteration of the global router as 10 times. In the detailed placement stage, set the maximum displacement at the x-axis as 0 microns, and the y-axis as0. After the placement stage, perform clock tree synthesis with using bufferx1 as clock buffers, and set the unit resistance and the unit capacitance value for clock and signal wires to 0.0435 and 0.0817, respectively. Then construct a power grid with power rings on Metal7 and Metal8, and have power grids on Metal1 and Metal4 for standard cells and macros. For the power rings on Metal7 and Metal8, set the width to 2 and set the spacing to 2 microns. If there are macros, build power rings and grids for macros on Metal5 and Metal6 and set the width for the power ring on Metal5 and Metal6 to 2 microns and set the spacing to 2 microns. And if there are parallel grids, set the pitch of the via between two grids to 2 microns. In the routing stage, route the design from Metal1 to Metal6. In the end, perform IR drop analysis on Metal1 and dump the def file and name it "final.def".
import openroad as ord from openroad import Tech, Design import os, odb, drt, pdn, re from pathlib import Path # Read Files tech = Tech() # Set file path libDir = Path("lib_path") lefDir = Path("lef_path") techlefDir = Path("techlef_path") designDir = Path("design_path") design_name = "design_filename" design_top_module_name = "design_top_module_name" libFiles = libDir.glob("*.lib") techLefFiles = lefDir.glob("*.tech.lef") lefFiles = lefDir.glob('*.lef') # Read library files for libFile in libFiles: tech.readLiberty(libFile.as_posix()) for techLefFile in techLefFiles: tech.readLef(techLefFile.as_posix()) for lefFile in lefFiles: tech.readLef(lefFile.as_posix()) design = Design(tech) # Read design files defFile = designDir/str(design_name + ".def") design.readDef("defFile") # Set the clocks design.evalTclString("create_clock -period 40 [get_ports clk] -name core_clock") design.evalTclString("set_propagated_clock [all_clocks]") # Floorplanning floorplan = design.getFloorplan() # Set the floorplan utilization to 50% floorplan_utilization = 50 # Set the aspect ratio of the design (height/width) as 1 floorplan_aspect_ratio = 1 # Set the spacing between core and die as 5 floorplan_core_spacing = [design.micronToDBU(5) for i in range(4)] # Find the site in lef site = floorplan.findSite("site_name") floorplan.initFloorplan(floorplan_utilization, floorplan_aspect_ratio, floorplan_core_spacing[0], floorplan_core_spacing[1], floorplan_core_spacing[2], floorplan_core_spacing[3], site) floorplan.makeTracks() # Place Pins params = design.getIOPlacer().getParameters() params.setRandSeed(42) params.setMinDistanceInTracks(False) params.setMinDistance(design.micronToDBU(0)) params.setCornerAvoidance(design.micronToDBU(0)) # Place the pins on metal7 and metal8 design.getIOPlacer().addHorLayer(design.getTech().getDB().getTech().findLayer("metal8")) design.getIOPlacer().addVerLayer(design.getTech().getDB().getTech().findLayer("metal7")) IOPlacer_random_mode = True design.getIOPlacer().run(IOPlacer_random_mode) # Global Placement gpl = design.getReplace() gpl.setTimingDrivenMode(False) gpl.setRoutabilityDrivenMode(True) gpl.setUniformTargetDensityMode(True) # Set the max iteration of global placement to 30 times gpl.setInitialPlaceMaxIter(30) gpl.setInitDensityPenalityFactor(0.05) gpl.doInitialPlace() gpl.doNesterovPlace() gpl.reset() # Macro Placement macros = [inst for inst in ord.get_db_block().getInsts() if inst.getMaster().isBlock()] if len(macros) > 0: mpl = design.getMacroPlacer() # Set the halo around macros to 5 microns mpl_halo_x, mpl_halo_y = 5, 5 mpl.setHalo(mpl_halo_x, mpl_halo_y) # Set the channel width between macros to 5 microns mpl_channel_x, mpl_channel_y = 5, 5 mpl.setChannel(mpl_channel_x, mpl_channel_y) # Set the fence region as a user defined area in microns design.getMacroPlacer().setFenceRegion(15, 30, 10, 40) # Snap the macro to layer metal4 (usually metal4) layer = design.getTech().getDB().getTech().findLayer("metal4") mpl.setSnapLayer(layer) mpl.placeMacrosCornerMinWL() # Detailed Placement site = design.getBlock().getRows()[0].getSite() max_disp_x = int(design.micronToDBU(1) / site.getWidth()) max_disp_y = int(design.micronToDBU(3) / site.getHeight()) design.getOpendp().detailedPlacement(max_disp_x, max_disp_y, "", False) # Clock Tree Synthesis design.evalTclString("set_propagated_clock [core_clock]") design.evalTclString("set_wire_rc -clock -resistance 0.03574 -capacitance 0.07516") design.evalTclString("set_wire_rc -signal -resistance 0.03574 -capacitance 0.07516") cts = design.getTritonCts() parms = cts.getParms() parms.setWireSegmentUnit(20) # Can choose different buffer cells for cts cts.setBufferList("BUF_X3") cts.setRootBuffer("BUF_X3") cts.setSinkBuffer("BUF_X3") cts.runTritonCts() # Detailed Placement site = design.getBlock().getRows()[0].getSite() max_disp_x = int(design.micronToDBU(1) / site.getWidth()) max_disp_y = int(design.micronToDBU(3) / site.getHeight()) design.getOpendp().detailedPlacement(max_disp_x, max_disp_y, "", False) # Add Filler Cells db = ord.get_db() filler_masters = list() # Filler cell prefix may be different when using different library filler_cells_prefix = "FILLCELL_.*" for lib in db.getLibs(): for master in lib.getMasters(): master_name = master.getConstName() if re.fullmatch(filler_cells_prefix, master_name) != None: filler_masters.append(master) if len(filler_masters) == 0: print("wrong filler cell prefix") else: design.getOpendp().fillerPlacement(filler_masters, filler_cells_prefix) # Power Planning # Global Connect for net in design.getBlock().getNets(): if net.getSigType() == "POWER" or net.getSigType() == "GROUND": net.setSpecial() VDD_net = design.getBlock().findNet("VDD") VSS_net = design.getBlock().findNet("VSS") switched_power = None secondary = list() if VDD_net == None: VDD_net = odb.dbNet_create(design.getBlock(), "VDD") VDD_net.setSpecial() VDD_net.setSigType("POWER") if VSS_net == None: VSS_net = odb.dbNet_create(design.getBlock(), "VSS") VSS_net.setSpecial() VSS_net.setSigType("GROUND") design.getBlock().addGlobalConnect(region = None, instPattern = ".*", pinPattern = "^VDD$", net = VDD_net, do_connect = True) design.getBlock().addGlobalConnect(region = None, instPattern = ".*", pinPattern = "^VDDPE$", net = VDD_net, do_connect = True) design.getBlock().addGlobalConnect(region = None, instPattern = ".*", pinPattern = "^VDDCE$", net = VDD_net, do_connect = True) design.getBlock().addGlobalConnect(region = None, instPattern = ".*", pinPattern = "^VSS$", net = VSS_net, do_connect = True) design.getBlock().addGlobalConnect(region = None, instPattern = ".*", pinPattern = "^VSSE$", net = VSS_net, do_connect = True) design.getBlock().globalConnect() # Voltage Domains pdngen = design.getPdnGen() pdngen.setCoreDomain(power = VDD_net, switched_power = switched_power, ground = VSS_net, secondary = secondary) # Set the width of the PDN ring and the spacing between VDD and VSS rings core_ring_width = [design.micronToDBU(5), design.micronToDBU(5)] core_ring_spacing = [design.micronToDBU(5), design.micronToDBU(5)] core_ring_core_offset = [design.micronToDBU(0) for i in range(4)] core_ring_pad_offset = [design.micronToDBU(0) for i in range(4)] halo = [design.micronToDBU(0) for i in range(4)] ring_connect_to_pad_layers = list() for layer in design.getTech().getDB().getTech().getLayers(): if layer.getType() == "ROUTING": ring_connect_to_pad_layers.append(layer) # When the two layers are parallel, specify the distance between via cuts. pdn_cut_pitch = [design.micronToDBU(0) for i in range(2)] # Define power grid for std cells domains = [pdngen.findDomain("Core")] for domain in domains: pdngen.makeCoreGrid(domain = domain, name = "Core_pdn", starts_with = pdn.GROUND, pin_layers = [], generate_obstructions = [], powercell = None, powercontrol = None, powercontrolnetwork = "STAR") m1 = design.getTech().getDB().getTech().findLayer("metal1") m4 = design.getTech().getDB().getTech().findLayer("metal4") m7 = design.getTech().getDB().getTech().findLayer("metal7") m8 = design.getTech().getDB().getTech().findLayer("metal8") grid = pdngen.findGrid("Core_pdn") for g in grid: # Add power and ground grid on metal1 and attach to cell/macro's VDD/VSS pin pdngen.makeFollowpin(grid = g, layer = m1, width = m1.getMinWidth(), extend = pdn.CORE) # Create the rest of the power delivery network pdngen.makeStrap(grid = g, layer = m4, width = m4.getMinWidth(), spacing = m4.getSpacing(), pitch = m4.getPitch(), offset = m4.getOffset(), number_of_straps = 0, snap = False, starts_with = pdn.GRID, extend = pdn.CORE, nets = []) pdngen.makeStrap(grid = g, layer = m7, width = m7.getMinWidth(), spacing = m7.getSpacing(), pitch = m7.getPitch(), offset = m7.getOffset(), number_of_straps = 0, snap = False, starts_with = pdn.GRID, extend = pdn.RINGS, nets = []) pdngen.makeRing(grid = g, layer0 = m7, width0 = core_ring_width[0], spacing0 = core_ring_spacing[0], layer1 = m8, width1 = core_ring_width[0], spacing1 = core_ring_spacing[0], starts_with = pdn.GRID, offset = core_ring_core_offset, pad_offset = core_ring_pad_offset, extend = False, pad_pin_layers = ring_connect_to_pad_layers, nets = []) pdngen.makeConnect(grid = g, layer0 = m1, layer1 = m4, cut_pitch_x = pdn_cut_pitch[0], cut_pitch_y = pdn_cut_pitch[1], vias = [], techvias = [], max_rows = 0, max_columns = 0, ongrid = [], split_cuts = dict(), dont_use_vias = ) pdngen.makeConnect(grid = g, layer0 = m4, layer1 = m7, cut_pitch_x = pdn_cut_pitch[0], cut_pitch_y = pdn_cut_pitch[1], vias = [], techvias = [], max_rows = 0, max_columns = 0, ongrid = [], split_cuts = dict(), dont_use_vias = ) pdngen.makeConnect(grid = g, layer0 = m7, layer1 = m8, cut_pitch_x = pdn_cut_pitch[0], cut_pitch_y = pdn_cut_pitch[1], vias = [], techvias = [], max_rows = 0, max_columns = 0, ongrid = [], split_cuts = dict(), dont_use_vias = ) # Create power delivery network for macros # Set the width of the PDN ring for macros and the spacing between VDD and VSS rings for macros macro_ring_width = [design.micronToDBU(1.5), design.micronToDBU(1.5)] macro_ring_spacing = [design.micronToDBU(1.5), design.micronToDBU(1.5)] macro_ring_core_offset = [design.micronToDBU(0) for i in range(4)] macro_ring_pad_offset = [design.micronToDBU(0) for i in range(4)] m5 = design.getTech().getDB().getTech().findLayer("metal5") m6 = design.getTech().getDB().getTech().findLayer("metal6") for i in range(len(macros)): for domain in domains: pdngen.makeInstanceGrid(domain = domain, name = f"Instance_pdn_{i}", starts_with = pdn.GROUND, inst = macros[i], halo = halo, pg_pins_to_boundary = True, default_grid = False, generate_obstructions = [], is_bump = False) grid = pdngen.findGrid(f"Instance_pdn_{i}") for g in grid: pdngen.makeRing(grid = g, layer0 = m5, width0 = macro_ring_width[0], spacing0 = macro_ring_spacing[0], layer1 = m6, width1 = macro_ring_width[0], spacing1 = macro_ring_spacing[0], starts_with = pdn.GRID, offset = macro_ring_core_offset, pad_offset = macro_ring_pad_offset, extend = False, pad_pin_layers = macro_ring_connect_to_pad_layers, nets = []) pdngen.makeStrap(grid = g, layer = m5, width = m5.getMinWidth(), spacing = m5.getSpacing(), pitch = m5.getPitch(), offset = m5.getOffset(), number_of_straps = 0, snap = True, starts_with = pdn.GRID, extend = pdn.RINGS, nets = []) pdngen.makeStrap(grid = g, layer = m6, width = m6.getMinWidth(), spacing = m6.getSpacing(), pitch = m6.getPitch(), offset = m6.getOffset(), number_of_straps = 0, snap = True, starts_with = pdn.GRID, extend = pdn.RINGS, nets = []) pdngen.makeConnect(grid = g, layer0 = m4, layer1 = m5, cut_pitch_x = pdn_cut_pitch[0], cut_pitch_y = pdn_cut_pitch[1], vias = [], techvias = [], max_rows = 0, max_columns = 0, ongrid = [], split_cuts = dict(), dont_use_vias = ) pdngen.makeConnect(grid = g, layer0 = m5, layer1 = m6, cut_pitch_x = pdn_cut_pitch[0], cut_pitch_y = pdn_cut_pitch[1], vias = [], techvias = [], max_rows = 0, max_columns = 0, ongrid = [], split_cuts = dict(), dont_use_vias = ) pdngen.makeConnect(grid = g, layer0 = m6, layer1 = m7, cut_pitch_x = pdn_cut_pitch[0], cut_pitch_y = pdn_cut_pitch[1], vias = [], techvias = [], max_rows = 0, max_columns = 0, ongrid = [], split_cuts = dict(), dont_use_vias = ) pdngen.checkSetup() pdngen.buildGrids(False) pdngen.writeToDb(True, ) pdngen.resetShapes() # Global Routing signal_low_layer = design.getTech().getDB().getTech().findLayer("metal1").getRoutingLevel() signal_high_layer = design.getTech().getDB().getTech().findLayer("metal7").getRoutingLevel() clk_low_layer = design.getTech().getDB().getTech().findLayer("metal1").getRoutingLevel() clk_high_layer = design.getTech().getDB().getTech().findLayer("metal7").getRoutingLevel() grt = design.getGlobalRouter() grt.setMinRoutingLayer(signal_low_layer) grt.setMaxRoutingLayer(signal_high_layer) grt.setMinLayerForClock(clk_low_layer) grt.setMaxLayerForClock(clk_high_layer) grt.setAdjustment(0.5) grt.setVerbose(True) grt.globalRoute(True) # Detailed Routing drter = design.getTritonRoute() params = drt.ParamStruct() params.outputMazeFile = "" params.outputDrcFile = "" params.outputCmapFile = "" params.outputGuideCoverageFile = "" params.dbProcessNode = "" params.enableViaGen = True params.drouteEndIter = 1 params.viaInPinBottomLayer = "" params.viaInPinTopLayer = "" params.orSeed = -1 params.orK = 0 params.bottomRoutingLayer = "metal1" params.topRoutingLayer = "metal7" params.verbose = 1 params.cleanPatches = True params.doPa = True params.singleStepDR = False params.minAccessPoints = 1 params.saveGuideUpdates = False drter.setParams(params) drter.main() | Given a placed design with a clk port called "clk", read the technology file and cell libraries, and set the clock period as 40 nanoseconds. Perform floorplanning and set the floorplan utilization as 0.50, and set the spacing between die and core as 5 microns. After that, place the IO pins on metal7 and metal8. After floorplanning, place the macros and the standard cells. Set a fence region to place macros inside the bounding box with the bottom-left corner as 15 microns,10 microns, and the top-right corner as 30 microns,40 microns. Meanwhile make sure each macro is at least 5 microns to each other, and set a halo region around each macro as 5 microns. Set the iteration of the global router as 30 times. In the detailed placement stage, set the maximum displacement at the x-axis as 1 microns, and the y-axis as3. After the placement stage, perform clock tree synthesis with using BUF_X3 as clock buffers, and set the unit resistance and the unit capacitance value for clock and signal wires to 0.03574 and 0.07516, respectively. Then construct a power grid with power rings on metal7 and metal8, and have power grids on metal1 and metal4 for standard cells and macros. Set the width of the metal1 grid, the metal4 grid, and the metal7 grid using the minimum value from the technology file. Then set the spacing of the metal1 grid, metal4 grid, and metal7 grid using the minimum value from the technology file as well, but set the pitch of those grids using two times the minimum value from the technology file. Set the offset using the default value. For the power rings on metal7 and metal8, set the width to 5 and set the spacing to 5 microns. If there are macros, build power rings and grids for macros on metal5 and metal6 with using minimum values for width and spacing from the technology file for power grids, and use two times the pitch value from the technology file for macro's power grids. However, for the power ring on metal5 and metal6, set the width to 1.5 microns and set the spacing to 1.5 microns. And if there are parallel grids, set the pitch of the via between two grids to 0 microns. In the routing stage, route the design from metal1 to metal7.
import openroad as ord from openroad import Tech, Design import os, odb, drt, pdn, re from pathlib import Path # Read Files tech = Tech() # Set file path libDir = Path("lib_path") lefDir = Path("lef_path") techlefDir = Path("techlef_path") designDir = Path("design_path") design_name = "design_filename" design_top_module_name = "design_top_module_name" libFiles = libDir.glob("*.lib") techLefFiles = lefDir.glob("*.tech.lef") lefFiles = lefDir.glob('*.lef') # Read library files for libFile in libFiles: tech.readLiberty(libFile.as_posix()) for techLefFile in techLefFiles: tech.readLef(techLefFile.as_posix()) for lefFile in lefFiles: tech.readLef(lefFile.as_posix()) design = Design(tech) # Read design files defFile = designDir/str(design_name + ".def") design.readDef("defFile") # Set the clocks design.evalTclString("create_clock -period 20 [get_ports clk_i] -name core_clock") design.evalTclString("set_propagated_clock [all_clocks]") # Floorplanning floorplan = design.getFloorplan() # Set the floorplan utilization to 50% floorplan_utilization = 50 # Set the aspect ratio of the design (height/width) as 1 floorplan_aspect_ratio = 1 # Set the spacing between core and die as 10 floorplan_core_spacing = [design.micronToDBU(10) for i in range(4)] # Find the site in lef site = floorplan.findSite("site_name") floorplan.initFloorplan(floorplan_utilization, floorplan_aspect_ratio, floorplan_core_spacing[0], floorplan_core_spacing[1], floorplan_core_spacing[2], floorplan_core_spacing[3], site) floorplan.makeTracks() # Place Pins params = design.getIOPlacer().getParameters() params.setRandSeed(42) params.setMinDistanceInTracks(False) params.setMinDistance(design.micronToDBU(0)) params.setCornerAvoidance(design.micronToDBU(0)) # Place the pins on Metal7 and Metal8 design.getIOPlacer().addHorLayer(design.getTech().getDB().getTech().findLayer("Metal8")) design.getIOPlacer().addVerLayer(design.getTech().getDB().getTech().findLayer("Metal7")) IOPlacer_random_mode = True design.getIOPlacer().run(IOPlacer_random_mode) design.writeDef("floorplan_place_pins.def") # Global Placement gpl = design.getReplace() gpl.setTimingDrivenMode(False) gpl.setRoutabilityDrivenMode(True) gpl.setUniformTargetDensityMode(True) # Set the max iteration of global placement to 10 times gpl.setInitialPlaceMaxIter(10) gpl.setInitDensityPenalityFactor(0.05) gpl.doInitialPlace() gpl.doNesterovPlace() gpl.reset() design.writeDef("global_placement.def") # Macro Placement macros = [inst for inst in ord.get_db_block().getInsts() if inst.getMaster().isBlock()] if len(macros) > 0: mpl = design.getMacroPlacer() # Set the halo around macros to 5 microns mpl_halo_x, mpl_halo_y = 5, 5 mpl.setHalo(mpl_halo_x, mpl_halo_y) # Set the channel width between macros to 5 microns mpl_channel_x, mpl_channel_y = 5, 5 mpl.setChannel(mpl_channel_x, mpl_channel_y) # Set the fence region as a user defined area in microns design.getMacroPlacer().setFenceRegion(15, 30, 10, 40) # Snap the macro to layer Metal4 (usually Metal4) layer = design.getTech().getDB().getTech().findLayer("Metal4") mpl.setSnapLayer(layer) mpl.placeMacrosCornerMinWL() design.writeDef("macro_placement.def") # Detailed Placement site = design.getBlock().getRows()[0].getSite() max_disp_x = int(design.micronToDBU(0) / site.getWidth()) max_disp_y = int(design.micronToDBU(0) / site.getHeight()) design.getOpendp().detailedPlacement(max_disp_x, max_disp_y, "", False) design.writeDef("detailed_placement.def") # Clock Tree Synthesis design.evalTclString("set_propagated_clock [core_clock]") design.evalTclString("set_wire_rc -clock -resistance 0.0435 -capacitance 0.0817") design.evalTclString("set_wire_rc -signal -resistance 0.0435 -capacitance 0.0817") cts = design.getTritonCts() parms = cts.getParms() parms.setWireSegmentUnit(20) # Can choose different buffer cells for cts cts.setBufferList("bufferx1") cts.setRootBuffer("bufferx1") cts.setSinkBuffer("bufferx1") cts.runTritonCts() # Detailed Placement site = design.getBlock().getRows()[0].getSite() max_disp_x = int(design.micronToDBU(0) / site.getWidth()) max_disp_y = int(design.micronToDBU(0) / site.getHeight()) design.getOpendp().detailedPlacement(max_disp_x, max_disp_y, "", False) design.writeDef("cts.def") # Add Filler Cells db = ord.get_db() filler_masters = list() # Filler cell prefix may be different when using different library filler_cells_prefix = "FILLER_.*" for lib in db.getLibs(): for master in lib.getMasters(): master_name = master.getConstName() if re.fullmatch(filler_cells_prefix, master_name) != None: filler_masters.append(master) if len(filler_masters) == 0: print("wrong filler cell prefix") else: design.getOpendp().fillerPlacement(filler_masters, filler_cells_prefix) design.writeDef("filler_placement.def") # Power Planning # Global Connect for net in design.getBlock().getNets(): if net.getSigType() == "POWER" or net.getSigType() == "GROUND": net.setSpecial() VDD_net = design.getBlock().findNet("VDD") VSS_net = design.getBlock().findNet("VSS") switched_power = None secondary = list() if VDD_net == None: VDD_net = odb.dbNet_create(design.getBlock(), "VDD") VDD_net.setSpecial() VDD_net.setSigType("POWER") if VSS_net == None: VSS_net = odb.dbNet_create(design.getBlock(), "VSS") VSS_net.setSpecial() VSS_net.setSigType("GROUND") design.getBlock().addGlobalConnect(region = None, instPattern = ".*", pinPattern = "^VDD$", net = VDD_net, do_connect = True) design.getBlock().addGlobalConnect(region = None, instPattern = ".*", pinPattern = "^VDDPE$", net = VDD_net, do_connect = True) design.getBlock().addGlobalConnect(region = None, instPattern = ".*", pinPattern = "^VDDCE$", net = VDD_net, do_connect = True) design.getBlock().addGlobalConnect(region = None, instPattern = ".*", pinPattern = "^VSS$", net = VSS_net, do_connect = True) design.getBlock().addGlobalConnect(region = None, instPattern = ".*", pinPattern = "^VSSE$", net = VSS_net, do_connect = True) design.getBlock().globalConnect() # Voltage Domains pdngen = design.getPdnGen() pdngen.setCoreDomain(power = VDD_net, switched_power = switched_power, ground = VSS_net, secondary = secondary) # Set the width of the PDN ring and the spacing between VDD and VSS rings core_ring_width = [design.micronToDBU(2), design.micronToDBU(2)] core_ring_spacing = [design.micronToDBU(2), design.micronToDBU(2)] core_ring_core_offset = [design.micronToDBU(0) for i in range(4)] core_ring_pad_offset = [design.micronToDBU(0) for i in range(4)] halo = [design.micronToDBU(0) for i in range(4)] ring_connect_to_pad_layers = list() for layer in design.getTech().getDB().getTech().getLayers(): if layer.getType() == "ROUTING": ring_connect_to_pad_layers.append(layer) # When the two layers are parallel, specify the distance between via cuts. pdn_cut_pitch = [design.micronToDBU(2) for i in range(2)] # Define power grid for std cells domains = [pdngen.findDomain("Core")] for domain in domains: pdngen.makeCoreGrid(domain = domain, name = "_core_", starts_with = pdn.GROUND, pin_layers = [], generate_obstructions = [], powercell = None, powercontrol = None, powercontrolnetwork = "STAR") m1 = design.getTech().getDB().getTech().findLayer("Metal1") m4 = design.getTech().getDB().getTech().findLayer("Metal4") m7 = design.getTech().getDB().getTech().findLayer("Metal7") m8 = design.getTech().getDB().getTech().findLayer("Metal8") grid = pdngen.findGrid("_core_") for g in grid: # Add power and ground grid on Metal1 and attach to cell/macro's VDD/VSS pin pdngen.makeFollowpin(grid = g, layer = m1, width = m1.getMinWidth(), extend = pdn.CORE) # Create the rest of the power delivery network pdngen.makeStrap(grid = g, layer = m4, width = m4.getMinWidth(), spacing = m4.getSpacing(), pitch = m4.getPitch(), offset = m4.getOffset(), number_of_straps = 0, snap = False, starts_with = pdn.GRID, extend = pdn.CORE, nets = []) pdngen.makeStrap(grid = g, layer = m7, width = m7.getMinWidth(), spacing = m7.getSpacing(), pitch = m7.getPitch(), offset = m7.getOffset(), number_of_straps = 0, snap = False, starts_with = pdn.GRID, extend = pdn.RINGS, nets = []) pdngen.makeRing(grid = g, layer0 = m7, width0 = core_ring_width[0], spacing0 = core_ring_spacing[0], layer1 = m8, width1 = core_ring_width[0], spacing1 = core_ring_spacing[0], starts_with = pdn.GRID, offset = core_ring_core_offset, pad_offset = core_ring_pad_offset, extend = False, pad_pin_layers = ring_connect_to_pad_layers, nets = []) pdngen.makeConnect(grid = g, layer0 = m1, layer1 = m4, cut_pitch_x = pdn_cut_pitch[0], cut_pitch_y = pdn_cut_pitch[1], vias = [], techvias = [], max_rows = 0, max_columns = 0, ongrid = [], split_cuts = dict(), dont_use_vias = ) pdngen.makeConnect(grid = g, layer0 = m4, layer1 = m7, cut_pitch_x = pdn_cut_pitch[0], cut_pitch_y = pdn_cut_pitch[1], vias = [], techvias = [], max_rows = 0, max_columns = 0, ongrid = [], split_cuts = dict(), dont_use_vias = ) pdngen.makeConnect(grid = g, layer0 = m7, layer1 = m8, cut_pitch_x = pdn_cut_pitch[0], cut_pitch_y = pdn_cut_pitch[1], vias = [], techvias = [], max_rows = 0, max_columns = 0, ongrid = [], split_cuts = dict(), dont_use_vias = ) # Create power delivery network for macros # Set the width of the PDN ring for macros and the spacing between VDD and VSS rings for macros macro_ring_width = [design.micronToDBU(2), design.micronToDBU(2)] macro_ring_spacing = [design.micronToDBU(2), design.micronToDBU(2)] macro_ring_core_offset = [design.micronToDBU(0) for i in range(4)] macro_ring_pad_offset = [design.micronToDBU(0) for i in range(4)] m5 = design.getTech().getDB().getTech().findLayer("Metal5") m6 = design.getTech().getDB().getTech().findLayer("Metal6") for i in range(len(macros)): for domain in domains: pdngen.makeInstanceGrid(domain = domain, name = f"Core_macro_grid_{i}", starts_with = pdn.GROUND, inst = macros[i], halo = halo, pg_pins_to_boundary = True, default_grid = False, generate_obstructions = [], is_bump = False) grid = pdngen.findGrid(f"Core_macro_grid_{i}") for g in grid: pdngen.makeRing(grid = g, layer0 = m5, width0 = macro_ring_width[0], spacing0 = macro_ring_spacing[0], layer1 = m6, width1 = macro_ring_width[0], spacing1 = macro_ring_spacing[0], starts_with = pdn.GRID, offset = macro_ring_core_offset, pad_offset = macro_ring_pad_offset, extend = False, pad_pin_layers = macro_ring_connect_to_pad_layers, nets = []) pdngen.makeStrap(grid = g, layer = m5, width = m5.getMinWidth(), spacing = m5.getSpacing(), pitch = m5.getPitch(), offset = m5.getOffset(), number_of_straps = 0, snap = True, starts_with = pdn.GRID, extend = pdn.RINGS, nets = []) pdngen.makeStrap(grid = g, layer = m6, width = m6.getMinWidth(), spacing = m6.getSpacing(), pitch = m6.getPitch(), offset = m6.getOffset(), number_of_straps = 0, snap = True, starts_with = pdn.GRID, extend = pdn.RINGS, nets = []) pdngen.makeConnect(grid = g, layer0 = m4, layer1 = m5, cut_pitch_x = pdn_cut_pitch[0], cut_pitch_y = pdn_cut_pitch[1], vias = [], techvias = [], max_rows = 0, max_columns = 0, ongrid = [], split_cuts = dict(), dont_use_vias = ) pdngen.makeConnect(grid = g, layer0 = m5, layer1 = m6, cut_pitch_x = pdn_cut_pitch[0], cut_pitch_y = pdn_cut_pitch[1], vias = [], techvias = [], max_rows = 0, max_columns = 0, ongrid = [], split_cuts = dict(), dont_use_vias = ) pdngen.makeConnect(grid = g, layer0 = m6, layer1 = m7, cut_pitch_x = pdn_cut_pitch[0], cut_pitch_y = pdn_cut_pitch[1], vias = [], techvias = [], max_rows = 0, max_columns = 0, ongrid = [], split_cuts = dict(), dont_use_vias = ) pdngen.checkSetup() pdngen.buildGrids(False) pdngen.writeToDb(True, ) pdngen.resetShapes() design.writeDef("PDN.def") | Given a placed design with a clk port called "clk_i", read the technology file and cell libraries, and set the clock period as 20 nanoseconds. Perform floorplanning and set the floorplan utilization as 0.50, and set the spacing between die and core as 10 microns. After that, place the IO pins on Metal7 and Metal8. After floorplanning, place the macros and the standard cells. Place the macros with a bounding box with the bottom-left corner as 15 microns,10 microns, and the top-right corner as 30 microns,40 microns. And place each macro at least 5 microns to each other, and set a halo region around each macro as 5 microns. Set the iteration of the global router as 10 times. In the detailed placement stage, set the maximum displacement at the x-axis as 0 microns, and the y-axis as0. After the placement stage, perform CTS with using bufferx1 as clock buffers, and set the unit resistance and the unit capacitance value for clock and signal wires to 0.0435 and 0.0817, respectively. Then construct PDN with power rings on Metal7 and Metal8, and have power grids on Metal1 and Metal4 for standard cells and macros. For the power rings on Metal7 and Metal8, set the width to 2 and set the spacing to 2 microns. If there are macros, build power rings and grids for macros on Metal5 and Metal6 and set the width for the power ring on Metal5 and Metal6 to 2 microns and set the spacing to 2 microns. And if there are parallel grids, set the pitch of the via between two grids to 2 microns. In each stage, dump the def file and name it according to the stage.
import openroad as ord from openroad import Tech, Design import os, odb, drt, pdn, re from pathlib import Path # Read Files tech = Tech() # Set file path libDir = Path("lib_path") lefDir = Path("lef_path") techlefDir = Path("techlef_path") designDir = Path("design_path") design_name = "design_filename" design_top_module_name = "design_top_module_name" libFiles = libDir.glob("*.lib") techLefFiles = lefDir.glob("*.tech.lef") lefFiles = lefDir.glob('*.lef') # Read library files for libFile in libFiles: tech.readLiberty(libFile.as_posix()) for techLefFile in techLefFiles: tech.readLef(techLefFile.as_posix()) for lefFile in lefFiles: tech.readLef(lefFile.as_posix()) design = Design(tech) # Read design files defFile = designDir/str(design_name + ".def") design.readDef("defFile") # Set the clocks design.evalTclString("create_clock -period 20 [get_ports clk] -name core_clock") design.evalTclString("set_propagated_clock [all_clocks]") # Floorplanning floorplan = design.getFloorplan() # Set the floorplan utilization to 50% floorplan_utilization = 50 # Set the aspect ratio of the design (height/width) as 1 floorplan_aspect_ratio = 1 # Set the spacing between core and die as 12 floorplan_core_spacing = [design.micronToDBU(12) for i in range(4)] # Find the site in lef site = floorplan.findSite("site_name") floorplan.initFloorplan(floorplan_utilization, floorplan_aspect_ratio, floorplan_core_spacing[0], floorplan_core_spacing[1], floorplan_core_spacing[2], floorplan_core_spacing[3], site) floorplan.makeTracks() # Place Pins params = design.getIOPlacer().getParameters() params.setRandSeed(42) params.setMinDistanceInTracks(False) params.setMinDistance(design.micronToDBU(0)) params.setCornerAvoidance(design.micronToDBU(0)) # Place the pins on metal7 and metal8 design.getIOPlacer().addHorLayer(design.getTech().getDB().getTech().findLayer("metal8")) design.getIOPlacer().addVerLayer(design.getTech().getDB().getTech().findLayer("metal7")) IOPlacer_random_mode = True design.getIOPlacer().run(IOPlacer_random_mode) # Global Placement gpl = design.getReplace() gpl.setTimingDrivenMode(False) gpl.setRoutabilityDrivenMode(True) gpl.setUniformTargetDensityMode(True) # Set the max iteration of global placement to 10 times gpl.setInitialPlaceMaxIter(10) gpl.setInitDensityPenalityFactor(0.05) gpl.doInitialPlace() gpl.doNesterovPlace() gpl.reset() # Macro Placement macros = [inst for inst in ord.get_db_block().getInsts() if inst.getMaster().isBlock()] if len(macros) > 0: mpl = design.getMacroPlacer() # Set the halo around macros to 5 microns mpl_halo_x, mpl_halo_y = 5, 5 mpl.setHalo(mpl_halo_x, mpl_halo_y) # Set the channel width between macros to 5 microns mpl_channel_x, mpl_channel_y = 5, 5 mpl.setChannel(mpl_channel_x, mpl_channel_y) # Set the fence region as a user defined area in microns design.getMacroPlacer().setFenceRegion(15, 30, 10, 40) # Snap the macro to layer metal4 (usually metal4) layer = design.getTech().getDB().getTech().findLayer("metal4") mpl.setSnapLayer(layer) mpl.placeMacrosCornerMinWL() # Detailed Placement site = design.getBlock().getRows()[0].getSite() max_disp_x = int(design.micronToDBU(0.5) / site.getWidth()) max_disp_y = int(design.micronToDBU(0.5) / site.getHeight()) design.getOpendp().detailedPlacement(max_disp_x, max_disp_y, "", False) # Clock Tree Synthesis design.evalTclString("set_propagated_clock [core_clock]") design.evalTclString("set_wire_rc -clock -resistance 0.03574 -capacitance 0.07516") design.evalTclString("set_wire_rc -signal -resistance 0.03574 -capacitance 0.07516") cts = design.getTritonCts() parms = cts.getParms() parms.setWireSegmentUnit(20) # Can choose different buffer cells for cts cts.setBufferList("BUF_X3") cts.setRootBuffer("BUF_X3") cts.setSinkBuffer("BUF_X3") cts.runTritonCts() # Detailed Placement site = design.getBlock().getRows()[0].getSite() max_disp_x = int(design.micronToDBU(0.5) / site.getWidth()) max_disp_y = int(design.micronToDBU(0.5) / site.getHeight()) design.getOpendp().detailedPlacement(max_disp_x, max_disp_y, "", False) # Add Filler Cells db = ord.get_db() filler_masters = list() # Filler cell prefix may be different when using different library filler_cells_prefix = "FILLCELL_.*" for lib in db.getLibs(): for master in lib.getMasters(): master_name = master.getConstName() if re.fullmatch(filler_cells_prefix, master_name) != None: filler_masters.append(master) if len(filler_masters) == 0: print("wrong filler cell prefix") else: design.getOpendp().fillerPlacement(filler_masters, filler_cells_prefix) # Power Planning # Global Connect for net in design.getBlock().getNets(): if net.getSigType() == "POWER" or net.getSigType() == "GROUND": net.setSpecial() VDD_net = design.getBlock().findNet("VDD") VSS_net = design.getBlock().findNet("VSS") switched_power = None secondary = list() if VDD_net == None: VDD_net = odb.dbNet_create(design.getBlock(), "VDD") VDD_net.setSpecial() VDD_net.setSigType("POWER") if VSS_net == None: VSS_net = odb.dbNet_create(design.getBlock(), "VSS") VSS_net.setSpecial() VSS_net.setSigType("GROUND") design.getBlock().addGlobalConnect(region = None, instPattern = ".*", pinPattern = "^VDD$", net = VDD_net, do_connect = True) design.getBlock().addGlobalConnect(region = None, instPattern = ".*", pinPattern = "^VDDPE$", net = VDD_net, do_connect = True) design.getBlock().addGlobalConnect(region = None, instPattern = ".*", pinPattern = "^VDDCE$", net = VDD_net, do_connect = True) design.getBlock().addGlobalConnect(region = None, instPattern = ".*", pinPattern = "^VSS$", net = VSS_net, do_connect = True) design.getBlock().addGlobalConnect(region = None, instPattern = ".*", pinPattern = "^VSSE$", net = VSS_net, do_connect = True) design.getBlock().globalConnect() # Voltage Domains pdngen = design.getPdnGen() pdngen.setCoreDomain(power = VDD_net, switched_power = switched_power, ground = VSS_net, secondary = secondary) # Set the width of the PDN ring and the spacing between VDD and VSS rings core_ring_width = [design.micronToDBU(2), design.micronToDBU(2)] core_ring_spacing = [design.micronToDBU(2), design.micronToDBU(2)] core_ring_core_offset = [design.micronToDBU(0) for i in range(4)] core_ring_pad_offset = [design.micronToDBU(0) for i in range(4)] halo = [design.micronToDBU(0) for i in range(4)] ring_connect_to_pad_layers = list() for layer in design.getTech().getDB().getTech().getLayers(): if layer.getType() == "ROUTING": ring_connect_to_pad_layers.append(layer) # When the two layers are parallel, specify the distance between via cuts. pdn_cut_pitch = [design.micronToDBU(0) for i in range(2)] # Define power grid for std cells domains = [pdngen.findDomain("Core")] for domain in domains: pdngen.makeCoreGrid(domain = domain, name = "Core_pdn", starts_with = pdn.GROUND, pin_layers = [], generate_obstructions = [], powercell = None, powercontrol = None, powercontrolnetwork = "STAR") m1 = design.getTech().getDB().getTech().findLayer("metal1") m4 = design.getTech().getDB().getTech().findLayer("metal4") m7 = design.getTech().getDB().getTech().findLayer("metal7") m8 = design.getTech().getDB().getTech().findLayer("metal8") grid = pdngen.findGrid("Core_pdn") for g in grid: # Add power and ground grid on metal1 and attach to cell/macro's VDD/VSS pin pdngen.makeFollowpin(grid = g, layer = m1, width = m1.getMinWidth(), extend = pdn.CORE) # Create the rest of the power delivery network pdngen.makeStrap(grid = g, layer = m4, width = m4.getMinWidth(), spacing = m4.getSpacing(), pitch = m4.getPitch(), offset = m4.getOffset(), number_of_straps = 0, snap = False, starts_with = pdn.GRID, extend = pdn.CORE, nets = []) pdngen.makeStrap(grid = g, layer = m7, width = m7.getMinWidth(), spacing = m7.getSpacing(), pitch = m7.getPitch(), offset = m7.getOffset(), number_of_straps = 0, snap = False, starts_with = pdn.GRID, extend = pdn.RINGS, nets = []) pdngen.makeRing(grid = g, layer0 = m7, width0 = core_ring_width[0], spacing0 = core_ring_spacing[0], layer1 = m8, width1 = core_ring_width[0], spacing1 = core_ring_spacing[0], starts_with = pdn.GRID, offset = core_ring_core_offset, pad_offset = core_ring_pad_offset, extend = False, pad_pin_layers = ring_connect_to_pad_layers, nets = []) pdngen.makeConnect(grid = g, layer0 = m1, layer1 = m4, cut_pitch_x = pdn_cut_pitch[0], cut_pitch_y = pdn_cut_pitch[1], vias = [], techvias = [], max_rows = 0, max_columns = 0, ongrid = [], split_cuts = dict(), dont_use_vias = ) pdngen.makeConnect(grid = g, layer0 = m4, layer1 = m7, cut_pitch_x = pdn_cut_pitch[0], cut_pitch_y = pdn_cut_pitch[1], vias = [], techvias = [], max_rows = 0, max_columns = 0, ongrid = [], split_cuts = dict(), dont_use_vias = ) pdngen.makeConnect(grid = g, layer0 = m7, layer1 = m8, cut_pitch_x = pdn_cut_pitch[0], cut_pitch_y = pdn_cut_pitch[1], vias = [], techvias = [], max_rows = 0, max_columns = 0, ongrid = [], split_cuts = dict(), dont_use_vias = ) # Create power delivery network for macros # Set the width of the PDN ring for macros and the spacing between VDD and VSS rings for macros macro_ring_width = [design.micronToDBU(1.5), design.micronToDBU(1.5)] macro_ring_spacing = [design.micronToDBU(1.5), design.micronToDBU(1.5)] macro_ring_core_offset = [design.micronToDBU(0) for i in range(4)] macro_ring_pad_offset = [design.micronToDBU(0) for i in range(4)] m5 = design.getTech().getDB().getTech().findLayer("metal5") m6 = design.getTech().getDB().getTech().findLayer("metal6") for i in range(len(macros)): for domain in domains: pdngen.makeInstanceGrid(domain = domain, name = f"Core_macro_grid_{i}", starts_with = pdn.GROUND, inst = macros[i], halo = halo, pg_pins_to_boundary = True, default_grid = False, generate_obstructions = [], is_bump = False) grid = pdngen.findGrid(f"Core_macro_grid_{i}") for g in grid: pdngen.makeRing(grid = g, layer0 = m5, width0 = macro_ring_width[0], spacing0 = macro_ring_spacing[0], layer1 = m6, width1 = macro_ring_width[0], spacing1 = macro_ring_spacing[0], starts_with = pdn.GRID, offset = macro_ring_core_offset, pad_offset = macro_ring_pad_offset, extend = False, pad_pin_layers = macro_ring_connect_to_pad_layers, nets = []) pdngen.makeStrap(grid = g, layer = m5, width = m5.getMinWidth(), spacing = m5.getSpacing(), pitch = m5.getPitch(), offset = m5.getOffset(), number_of_straps = 0, snap = True, starts_with = pdn.GRID, extend = pdn.RINGS, nets = []) pdngen.makeStrap(grid = g, layer = m6, width = m6.getMinWidth(), spacing = m6.getSpacing(), pitch = m6.getPitch(), offset = m6.getOffset(), number_of_straps = 0, snap = True, starts_with = pdn.GRID, extend = pdn.RINGS, nets = []) pdngen.makeConnect(grid = g, layer0 = m4, layer1 = m5, cut_pitch_x = pdn_cut_pitch[0], cut_pitch_y = pdn_cut_pitch[1], vias = [], techvias = [], max_rows = 0, max_columns = 0, ongrid = [], split_cuts = dict(), dont_use_vias = ) pdngen.makeConnect(grid = g, layer0 = m5, layer1 = m6, cut_pitch_x = pdn_cut_pitch[0], cut_pitch_y = pdn_cut_pitch[1], vias = [], techvias = [], max_rows = 0, max_columns = 0, ongrid = [], split_cuts = dict(), dont_use_vias = ) pdngen.makeConnect(grid = g, layer0 = m6, layer1 = m7, cut_pitch_x = pdn_cut_pitch[0], cut_pitch_y = pdn_cut_pitch[1], vias = [], techvias = [], max_rows = 0, max_columns = 0, ongrid = [], split_cuts = dict(), dont_use_vias = ) pdngen.checkSetup() pdngen.buildGrids(False) pdngen.writeToDb(True, ) pdngen.resetShapes() # Static IR drop Analysis psm_obj = design.getPDNSim() psm_obj.setNet(ord.Tech().getDB().getChip().getBlock().findNet("VDD")) design.evalTclString(f"psm::set_corner [sta::cmd_corner]") psm_obj.analyzePowerGrid('', False, '', '') drops = psm_obj.getIRDropForLayer(tech.getDB().getTech().findLayer("metal1")) design.writeDef("PDN.def") | Given a placed design with a clk port called "clk", read the technology file and cell libraries, and set the clock period as 20 nanoseconds. Perform floorplanning and set the floorplan utilization as 0.50, and set the spacing between die and core as 12 microns. After that, place the IO pins on metal7 and metal8. After floorplanning, place the macros and the standard cells. Set a fence region to place macros inside the bounding box with the bottom-left corner as 15 microns,10 microns, and the top-right corner as 30 microns,40 microns. Meanwhile make sure each macro is at least 5 microns to each other, and set a halo region around each macro as 5 microns. Set the iteration of the global router as 10 times. During detailed placement, set the maximum displacement at the x-axis as 0.5 microns, and the y-axis as0.5. After placement, do CTS and use BUF_X3 as clock buffers, then set the unit resistance and the unit capacitance value for clock and signal wires to 0.03574 and 0.07516, respectively. Then construct a power grid with power rings on metal7 and metal8, and have power grids on metal1 and metal4 for standard cells and macros. For the power rings on metal7 and metal8, set the width to 2 and set the spacing to 2 microns. If there are macros, build power rings and grids for macros on metal5 and metal6 and set the width for the power ring on metal5 and metal6 to 1.5 microns and set the spacing to 1.5 microns. And if there are parallel grids, set the pitch of the via between two grids to 0 microns. After PDN construction, get the IR drop analysis result on metal1 layer and dump the def file and name it "PDN.def".
import openroad as ord from openroad import Tech, Design import os, odb, drt, pdn, re from pathlib import Path # Read Files tech = Tech() # Set file path libDir = Path("lib_path") lefDir = Path("lef_path") techlefDir = Path("techlef_path") designDir = Path("design_path") design_name = "design_filename" design_top_module_name = "design_top_module_name" libFiles = libDir.glob("*.lib") techLefFiles = lefDir.glob("*.tech.lef") lefFiles = lefDir.glob('*.lef') # Read library files for libFile in libFiles: tech.readLiberty(libFile.as_posix()) for techLefFile in techLefFiles: tech.readLef(techLefFile.as_posix()) for lefFile in lefFiles: tech.readLef(lefFile.as_posix()) design = Design(tech) # Read design files defFile = designDir/str(design_name + ".def") design.readDef("defFile") # Set the clocks design.evalTclString("create_clock -period 40 [get_ports clk] -name core_clock") design.evalTclString("set_propagated_clock [all_clocks]") # Floorplanning floorplan = design.getFloorplan() # Set the floorplan utilization to 35% floorplan_utilization = 35 # Set the aspect ratio of the design (height/width) as 0.5 floorplan_aspect_ratio = 0.5 # Set the spacing between core and die as 12 floorplan_core_spacing = [design.micronToDBU(12) for i in range(4)] # Find the site in lef site = floorplan.findSite("site_name") floorplan.initFloorplan(floorplan_utilization, floorplan_aspect_ratio, floorplan_core_spacing[0], floorplan_core_spacing[1], floorplan_core_spacing[2], floorplan_core_spacing[3], site) floorplan.makeTracks() # Place Pins params = design.getIOPlacer().getParameters() params.setRandSeed(42) params.setMinDistanceInTracks(False) params.setMinDistance(design.micronToDBU(0)) params.setCornerAvoidance(design.micronToDBU(0)) # Place the pins on metal7 and metal8 design.getIOPlacer().addHorLayer(design.getTech().getDB().getTech().findLayer("metal8")) design.getIOPlacer().addVerLayer(design.getTech().getDB().getTech().findLayer("metal7")) IOPlacer_random_mode = True design.getIOPlacer().run(IOPlacer_random_mode) # Global Placement gpl = design.getReplace() gpl.setTimingDrivenMode(False) gpl.setRoutabilityDrivenMode(True) gpl.setUniformTargetDensityMode(True) # Set the max iteration of global placement to 30 times gpl.setInitialPlaceMaxIter(30) gpl.setInitDensityPenalityFactor(0.05) gpl.doInitialPlace() gpl.doNesterovPlace() gpl.reset() # nMacro Placement macros = [inst for inst in ord.get_db_block().getInsts() if inst.getMaster().isBlock()] if len(macros) > 0: mpl = design.getMacroPlacer() # Set the halo around macros to 5 microns mpl_halo_x, mpl_halo_y = 5, 5 mpl.setHalo(mpl_halo_x, mpl_halo_y) # Set the channel width between macros to 5 microns mpl_channel_x, mpl_channel_y = 5, 5 mpl.setChannel(mpl_channel_x, mpl_channel_y) # Set the fence region as a user defined area in microns design.getMacroPlacer().setFenceRegion(5, 20, 5, 25) # Snap the macro to layer metal4 (usually metal4) layer = design.getTech().getDB().getTech().findLayer("metal4") mpl.setSnapLayer(layer) mpl.placeMacrosCornerMaxWl() # Detailed Placement site = design.getBlock().getRows()[0].getSite() max_disp_x = int(design.micronToDBU(0.5) / site.getWidth()) max_disp_y = int(design.micronToDBU(0.5) / site.getHeight()) design.getOpendp().detailedPlacement(max_disp_x, max_disp_y, "", False) design.writeDef("placement.def") | Given a placed design with a clk port called "clk", read the technology file and cell libraries, and set the clock period as 40 nanoseconds. Perform floorplanning and set the floorplan utilization as 0.35, and set the spacing between die and core as 12 microns. After that, place the IO pins on metal7 and metal8. After floorplanning, place the macros and the standard cells. Set a fence region to place macros inside the bounding box with the bottom-left corner as 5 microns,5 microns, and the top-right corner as 20 microns,25 microns. Meanwhile make sure each macro is at least 5 microns to each other, and set a halo region around each macro as 5 microns. Set the iteration of the global router as 30 times. In the detailed placement stage, set the maximum displacement at the x-axis as 0.5 microns, and the y-axis as0.5. After the placement stage, dump the def file and name it "placement.def".
import openroad as ord from openroad import Tech, Design import os, odb, drt, pdn, re from pathlib import Path # Read Files tech = Tech() # Set file path libDir = Path("lib_path") lefDir = Path("lef_path") techlefDir = Path("techlef_path") designDir = Path("design_path") design_name = "design_filename" design_top_module_name = "design_top_module_name" libFiles = libDir.glob("*.lib") techLefFiles = lefDir.glob("*.tech.lef") lefFiles = lefDir.glob('*.lef') # Read library files for libFile in libFiles: tech.readLiberty(libFile.as_posix()) for techLefFile in techLefFiles: tech.readLef(techLefFile.as_posix()) for lefFile in lefFiles: tech.readLef(lefFile.as_posix()) design = Design(tech) # Read design files defFile = designDir/str(design_name + ".def") design.readDef("defFile") # Set the clocks design.evalTclString("create_clock -period 50 [get_ports clk_i] -name core_clock") design.evalTclString("set_propagated_clock [all_clocks]") # Floorplanning floorplan = design.getFloorplan() # Set the floorplan utilization to 40% floorplan_utilization = 40 # Set the aspect ratio of the design (height/width) as 0.66 floorplan_aspect_ratio = 0.66 # Set the spacing between core and die as 14 floorplan_core_spacing = [design.micronToDBU(14) for i in range(4)] # Find the site in lef site = floorplan.findSite("site_name") floorplan.initFloorplan(floorplan_utilization, floorplan_aspect_ratio, floorplan_core_spacing[0], floorplan_core_spacing[1], floorplan_core_spacing[2], floorplan_core_spacing[3], site) floorplan.makeTracks() # Place Pins params = design.getIOPlacer().getParameters() params.setRandSeed(42) params.setMinDistanceInTracks(False) params.setMinDistance(design.micronToDBU(0)) params.setCornerAvoidance(design.micronToDBU(0)) # Place the pins on Metal7 and Metal8 design.getIOPlacer().addHorLayer(design.getTech().getDB().getTech().findLayer("Metal8")) design.getIOPlacer().addVerLayer(design.getTech().getDB().getTech().findLayer("Metal7")) IOPlacer_random_mode = True design.getIOPlacer().run(IOPlacer_random_mode) # Global Placement gpl = design.getReplace() gpl.setTimingDrivenMode(False) gpl.setRoutabilityDrivenMode(True) gpl.setUniformTargetDensityMode(True) # Set the max iteration of global placement to 20 times gpl.setInitialPlaceMaxIter(20) gpl.setInitDensityPenalityFactor(0.05) gpl.doInitialPlace() gpl.doNesterovPlace() gpl.reset() # Macro Placement macros = [inst for inst in ord.get_db_block().getInsts() if inst.getMaster().isBlock()] if len(macros) > 0: mpl = design.getMacroPlacer() # Set the halo around macros to 5 microns mpl_halo_x, mpl_halo_y = 5, 5 mpl.setHalo(mpl_halo_x, mpl_halo_y) # Set the channel width between macros to 5 microns mpl_channel_x, mpl_channel_y = 5, 5 mpl.setChannel(mpl_channel_x, mpl_channel_y) # Set the fence region as a user defined area in microns design.getMacroPlacer().setFenceRegion(18, 43, 12, 42) # Snap the macro to layer Metal4 (usually Metal4) layer = design.getTech().getDB().getTech().findLayer("Metal4") mpl.setSnapLayer(layer) mpl.placeMacrosCornerMinWL() # Detailed Placement site = design.getBlock().getRows()[0].getSite() max_disp_x = int(design.micronToDBU(0.5) / site.getWidth()) max_disp_y = int(design.micronToDBU(1) / site.getHeight()) design.getOpendp().detailedPlacement(max_disp_x, max_disp_y, "", False) # Clock Tree Synthesis design.evalTclString("set_propagated_clock [core_clock]") design.evalTclString("set_wire_rc -clock -resistance 0.0435 -capacitance 0.0817") design.evalTclString("set_wire_rc -signal -resistance 0.0435 -capacitance 0.0817") cts = design.getTritonCts() parms = cts.getParms() parms.setWireSegmentUnit(20) # Can choose different buffer cells for cts cts.setBufferList("bufferx1") cts.setRootBuffer("bufferx1") cts.setSinkBuffer("bufferx1") cts.runTritonCts() # Detailed Placement site = design.getBlock().getRows()[0].getSite() max_disp_x = int(design.micronToDBU(0.5) / site.getWidth()) max_disp_y = int(design.micronToDBU(1) / site.getHeight()) design.getOpendp().detailedPlacement(max_disp_x, max_disp_y, "", False) # Add Filler Cells db = ord.get_db() filler_masters = list() # Filler cell prefix may be different when using different library filler_cells_prefix = "FILLER_.*" for lib in db.getLibs(): for master in lib.getMasters(): master_name = master.getConstName() if re.fullmatch(filler_cells_prefix, master_name) != None: filler_masters.append(master) if len(filler_masters) == 0: print("wrong filler cell prefix") else: design.getOpendp().fillerPlacement(filler_masters, filler_cells_prefix) # Power Planning # Global Connect for net in design.getBlock().getNets(): if net.getSigType() == "POWER" or net.getSigType() == "GROUND": net.setSpecial() VDD_net = design.getBlock().findNet("VDD") VSS_net = design.getBlock().findNet("VSS") switched_power = None secondary = list() if VDD_net == None: VDD_net = odb.dbNet_create(design.getBlock(), "VDD") VDD_net.setSpecial() VDD_net.setSigType("POWER") if VSS_net == None: VSS_net = odb.dbNet_create(design.getBlock(), "VSS") VSS_net.setSpecial() VSS_net.setSigType("GROUND") design.getBlock().addGlobalConnect(region = None, instPattern = ".*", pinPattern = "^VDD$", net = VDD_net, do_connect = True) design.getBlock().addGlobalConnect(region = None, instPattern = ".*", pinPattern = "^VDDPE$", net = VDD_net, do_connect = True) design.getBlock().addGlobalConnect(region = None, instPattern = ".*", pinPattern = "^VDDCE$", net = VDD_net, do_connect = True) design.getBlock().addGlobalConnect(region = None, instPattern = ".*", pinPattern = "^VSS$", net = VSS_net, do_connect = True) design.getBlock().addGlobalConnect(region = None, instPattern = ".*", pinPattern = "^VSSE$", net = VSS_net, do_connect = True) design.getBlock().globalConnect() # Voltage Domains pdngen = design.getPdnGen() pdngen.setCoreDomain(power = VDD_net, switched_power = switched_power, ground = VSS_net, secondary = secondary) # Set the width of the PDN ring and the spacing between VDD and VSS rings core_ring_width = [design.micronToDBU(4), design.micronToDBU(4)] core_ring_spacing = [design.micronToDBU(4), design.micronToDBU(4)] core_ring_core_offset = [design.micronToDBU(0) for i in range(4)] core_ring_pad_offset = [design.micronToDBU(0) for i in range(4)] halo = [design.micronToDBU(0) for i in range(4)] # When the two layers are parallel, specify the distance between via cuts. pdn_cut_pitch = [design.micronToDBU(2) for i in range(2)] ring_connect_to_pad_layers = list() for layer in design.getTech().getDB().getTech().getLayers(): if layer.getType() == "ROUTING": ring_connect_to_pad_layers.append(layer) # Define power grid for std cells domains = [pdngen.findDomain("Core")] for domain in domains: pdngen.makeCoreGrid(domain = domain, name = "_core_", starts_with = pdn.GROUND, pin_layers = [], generate_obstructions = [], powercell = None, powercontrol = None, powercontrolnetwork = "STAR") m1 = design.getTech().getDB().getTech().findLayer("Metal1") m4 = design.getTech().getDB().getTech().findLayer("Metal4") m7 = design.getTech().getDB().getTech().findLayer("Metal7") m8 = design.getTech().getDB().getTech().findLayer("Metal8") grid = pdngen.findGrid("_core_") for g in grid: # Make Ring for the core pdngen.makeRing(grid = g, layer0 = m7, width0 = core_ring_width[0], spacing0 = core_ring_spacing[0], layer1 = m8, width1 = core_ring_width[0], spacing1 = core_ring_spacing[0], starts_with = pdn.GRID, offset = core_ring_core_offset, pad_offset = core_ring_pad_offset, extend = False, pad_pin_layers = ring_connect_to_pad_layers, nets = []) # Add power and ground grid on Metal1 and attach to cell/macro's VDD/VSS pin pdngen.makeFollowpin(grid = g, layer = m1, width = m1.getMinWidth(), extend = pdn.CORE) # Create the rest of the power delivery network pdngen.makeStrap(grid = g, layer = m4, width = m4.getMinWidth(), spacing = m4.getSpacing(), pitch = m4.getPitch(), offset = m4.getOffset(), number_of_straps = 0, snap = False, starts_with = pdn.GRID, extend = pdn.CORE, nets = []) pdngen.makeStrap(grid = g, layer = m7, width = m7.getMinWidth(), spacing = m7.getSpacing(), pitch = m7.getPitch(), offset = m7.getOffset(), number_of_straps = 0, snap = False, starts_with = pdn.GRID, extend = pdn.RINGS, nets = []) pdngen.makeConnect(grid = g, layer0 = m1, layer1 = m4, cut_pitch_x = pdn_cut_pitch[0], cut_pitch_y = pdn_cut_pitch[1], vias = [], techvias = [], max_rows = 0, max_columns = 0, ongrid = [], split_cuts = dict(), dont_use_vias = ) pdngen.makeConnect(grid = g, layer0 = m4, layer1 = m7, cut_pitch_x = pdn_cut_pitch[0], cut_pitch_y = pdn_cut_pitch[1], vias = [], techvias = [], max_rows = 0, max_columns = 0, ongrid = [], split_cuts = dict(), dont_use_vias = ) pdngen.makeConnect(grid = g, layer0 = m7, layer1 = m8, cut_pitch_x = pdn_cut_pitch[0], cut_pitch_y = pdn_cut_pitch[1], vias = [], techvias = [], max_rows = 0, max_columns = 0, ongrid = [], split_cuts = dict(), dont_use_vias = ) # Create power delivery network for macros m5 = design.getTech().getDB().getTech().findLayer("Metal5") m6 = design.getTech().getDB().getTech().findLayer("Metal6") for i in range(len(macros)): for domain in domains: pdngen.makeInstanceGrid(domain = domain, name = f"Macro_core_grid_{i}", starts_with = pdn.GROUND, inst = macros[i], halo = halo, pg_pins_to_boundary = True, default_grid = False, generate_obstructions = [], is_bump = False) grid = pdngen.findGrid(f"Macro_core_grid_{i}") for g in grid: pdngen.makeStrap(grid = g, layer = m5, width = m5.getMinWidth(), spacing = m5.getSpacing(), pitch = m5.getPitch(), offset = m5.getOffset(), number_of_straps = 0, snap = True, starts_with = pdn.GRID, extend = pdn.CORE, nets = []) pdngen.makeStrap(grid = g, layer = m6, width = m6.getMinWidth(), spacing = m6.getSpacing(), pitch = m6.getPitch(), offset = m6.getOffset(), number_of_straps = 0, snap = True, starts_with = pdn.GRID, extend = pdn.CORE, nets = []) pdngen.makeConnect(grid = g, layer0 = m4, layer1 = m5, cut_pitch_x = pdn_cut_pitch[0], cut_pitch_y = pdn_cut_pitch[1], vias = [], techvias = [], max_rows = 0, max_columns = 0, ongrid = [], split_cuts = dict(), dont_use_vias = ) pdngen.makeConnect(grid = g, layer0 = m5, layer1 = m6, cut_pitch_x = pdn_cut_pitch[0], cut_pitch_y = pdn_cut_pitch[1], vias = [], techvias = [], max_rows = 0, max_columns = 0, ongrid = [], split_cuts = dict(), dont_use_vias = ) pdngen.makeConnect(grid = g, layer0 = m6, layer1 = m7, cut_pitch_x = pdn_cut_pitch[0], cut_pitch_y = pdn_cut_pitch[1], vias = [], techvias = [], max_rows = 0, max_columns = 0, ongrid = [], split_cuts = dict(), dont_use_vias = ) pdngen.checkSetup() pdngen.buildGrids(False) pdngen.writeToDb(True, ) pdngen.resetShapes() # Static IR drop Analysis psm_obj = design.getPDNSim() psm_obj.setNet(ord.Tech().getDB().getChip().getBlock().findNet("VDD")) design.evalTclString(f"psm::set_corner [sta::cmd_corner]") psm_obj.analyzePowerGrid('', False, '', '') drops = psm_obj.getIRDropForLayer(tech.getDB().getTech().findLayer("Metal2")) # Report Power ndesign.evalTclString("report_power") # Global Routing signal_low_layer = design.getTech().getDB().getTech().findLayer("Metal1").getRoutingLevel() signal_high_layer = design.getTech().getDB().getTech().findLayer("Metal6").getRoutingLevel() clk_low_layer = design.getTech().getDB().getTech().findLayer("Metal1").getRoutingLevel() clk_high_layer = design.getTech().getDB().getTech().findLayer("Metal6").getRoutingLevel() grt = design.getGlobalRouter() grt.setMinRoutingLayer(signal_low_layer) grt.setMaxRoutingLayer(signal_high_layer) grt.setMinLayerForClock(clk_low_layer) grt.setMaxLayerForClock(clk_high_layer) grt.setAdjustment(0.5) grt.setVerbose(True) grt.globalRoute(True) # Detailed Routing drter = design.getTritonRoute() params = drt.ParamStruct() params.outputMazeFile = "" params.outputDrcFile = "" params.outputCmapFile = "" params.outputGuideCoverageFile = "" params.dbProcessNode = "" params.enableViaGen = True params.drouteEndIter = 1 params.viaInPinBottomLayer = "" params.viaInPinTopLayer = "" params.orSeed = -1 params.orK = 0 params.bottomRoutingLayer = "Metal1" params.topRoutingLayer = "Metal6" params.verbose = 1 params.cleanPatches = True params.doPa = True params.singleStepDR = False params.minAccessPoints = 1 params.saveGuideUpdates = False drter.setParams(params) drter.main() design.writeDef("final.def") | Given a placed design with a clk port called "clk_i", read the technology file and cell libraries, and set the clock period as 50 nanoseconds. Perform floorplanning and set the floorplan utilization as 0.40, and set the spacing between die and core as 14 microns. After that, place the IO pins on Metal7 and Metal8. After floorplanning, place the macros and the standard cells. Place the macros with a bounding box with the bottom-left corner as 18 microns,12 microns, and the top-right corner as 43 microns,42 microns. And place each macro at least 5 microns to each other, and set a halo region around each macro as 5 microns. Set the iteration of the global router as 20 times. In the detailed placement stage, set the maximum displacement at the x-axis as 0.5 microns, and the y-axis as1. After the placement stage, perform clock tree synthesis with using bufferx1 as clock buffers, and set the unit resistance and the unit capacitance value for clock and signal wires to 0.0435 and 0.0817, respectively. Then construct a power grid with power rings on Metal7 and Metal8, and have power grids on Metal1 and Metal4 for standard cells and macros. For the power rings on Metal7, set the width and spacing to 4 and 4 microns, and for the power rings on Metal8, set the width and spacing to 4 and 4 microns as well. If there are macros, build power grids for macros on Metal5 and Metal6 and set the pitch of the via between two grids to 2 microns. After constructing power grids, perform IR drop analysis on Metal1 nodes of the power grids. And report the switching, leakage, internal, and total power of the design. In the routing stage, route the design from Metal1 to Metal6. In the end, dump the def file and name it "final.def".
import openroad as ord from openroad import Tech, Design import os, odb, drt, pdn, re from pathlib import Path # Read Files tech = Tech() # Set file path libDir = Path("lib_path") lefDir = Path("lef_path") techlefDir = Path("techlef_path") designDir = Path("design_path") design_name = "design_filename" design_top_module_name = "design_top_module_name" libFiles = libDir.glob("*.lib") techLefFiles = lefDir.glob("*.tech.lef") lefFiles = lefDir.glob('*.lef') # Read library files for libFile in libFiles: tech.readLiberty(libFile.as_posix()) for techLefFile in techLefFiles: tech.readLef(techLefFile.as_posix()) for lefFile in lefFiles: tech.readLef(lefFile.as_posix()) design = Design(tech) # Read design files defFile = designDir/str(design_name + ".def") design.readDef("defFile") # Set the clocks design.evalTclString("create_clock -period 50 [get_ports clk_i] -name core_clock") design.evalTclString("set_propagated_clock [all_clocks]") # Floorplanning floorplan = design.getFloorplan() # Set the floorplan utilization to 45% floorplan_utilization = 45 # Set the aspect ratio of the design (height/width) as 1.5 floorplan_aspect_ratio = 1.5 # Set the spacing between core and die as 14 floorplan_core_spacing = [design.micronToDBU(14) for i in range(4)] # Find the site in lef site = floorplan.findSite("site_name") floorplan.initFloorplan(floorplan_utilization, floorplan_aspect_ratio, floorplan_core_spacing[0], floorplan_core_spacing[1], floorplan_core_spacing[2], floorplan_core_spacing[3], site) floorplan.makeTracks() # Place Pins params = design.getIOPlacer().getParameters() params.setRandSeed(42) params.setMinDistanceInTracks(False) params.setMinDistance(design.micronToDBU(0)) params.setCornerAvoidance(design.micronToDBU(0)) # Place the pins on Metal7 and Metal8 design.getIOPlacer().addHorLayer(design.getTech().getDB().getTech().findLayer("Metal8")) design.getIOPlacer().addVerLayer(design.getTech().getDB().getTech().findLayer("Metal7")) IOPlacer_random_mode = True design.getIOPlacer().run(IOPlacer_random_mode) design.writeDef("floorplan_place_pins.def") # Global Placement gpl = design.getReplace() gpl.setTimingDrivenMode(False) gpl.setRoutabilityDrivenMode(True) gpl.setUniformTargetDensityMode(True) # Set the max iteration of global placement to 20 times gpl.setInitialPlaceMaxIter(20) gpl.setInitDensityPenalityFactor(0.05) gpl.doInitialPlace() gpl.doNesterovPlace() gpl.reset() design.writeDef("global_placement.def") # nMacro Placement macros = [inst for inst in ord.get_db_block().getInsts() if inst.getMaster().isBlock()] if len(macros) > 0: mpl = design.getMacroPlacer() # Set the halo around macros to 5 microns mpl_halo_x, mpl_halo_y = 5, 5 mpl.setHalo(mpl_halo_x, mpl_halo_y) # Set the channel width between macros to 5 microns mpl_channel_x, mpl_channel_y = 5, 5 mpl.setChannel(mpl_channel_x, mpl_channel_y) # Set the fence region as a user defined area in microns design.getMacroPlacer().setFenceRegion(32, 55, 32, 60) # Snap the macro to layer Metal4 (usually Metal4) layer = design.getTech().getDB().getTech().findLayer("Metal4") mpl.setSnapLayer(layer) mpl.placeMacrosCornerMaxWl() design.writeDef("macro_placement.def") # Detailed Placement site = design.getBlock().getRows()[0].getSite() max_disp_x = int(design.micronToDBU(0.5) / site.getWidth()) max_disp_y = int(design.micronToDBU(1) / site.getHeight()) design.getOpendp().detailedPlacement(max_disp_x, max_disp_y, "", False) design.writeDef("detailed_placement.def") # Clock Tree Synthesis design.evalTclString("set_propagated_clock [core_clock]") design.evalTclString("set_wire_rc -clock -resistance 0.0435 -capacitance 0.0817") design.evalTclString("set_wire_rc -signal -resistance 0.0435 -capacitance 0.0817") cts = design.getTritonCts() parms = cts.getParms() parms.setWireSegmentUnit(20) # Can choose different buffer cells for cts cts.setBufferList("bufferx1") cts.setRootBuffer("bufferx1") cts.setSinkBuffer("bufferx1") cts.runTritonCts() # Detailed Placement site = design.getBlock().getRows()[0].getSite() max_disp_x = int(design.micronToDBU(0.5) / site.getWidth()) max_disp_y = int(design.micronToDBU(1) / site.getHeight()) design.getOpendp().detailedPlacement(max_disp_x, max_disp_y, "", False) design.writeDef("cts.def") # Add Filler Cells db = ord.get_db() filler_masters = list() # Filler cell prefix may be different when using different library filler_cells_prefix = "FILLER_.*" for lib in db.getLibs(): for master in lib.getMasters(): master_name = master.getConstName() if re.fullmatch(filler_cells_prefix, master_name) != None: filler_masters.append(master) if len(filler_masters) == 0: print("wrong filler cell prefix") else: design.getOpendp().fillerPlacement(filler_masters, filler_cells_prefix) design.writeDef("filler_placement.def") # Power Planning # Global Connect for net in design.getBlock().getNets(): if net.getSigType() == "POWER" or net.getSigType() == "GROUND": net.setSpecial() VDD_net = design.getBlock().findNet("VDD") VSS_net = design.getBlock().findNet("VSS") switched_power = None secondary = list() if VDD_net == None: VDD_net = odb.dbNet_create(design.getBlock(), "VDD") VDD_net.setSpecial() VDD_net.setSigType("POWER") if VSS_net == None: VSS_net = odb.dbNet_create(design.getBlock(), "VSS") VSS_net.setSpecial() VSS_net.setSigType("GROUND") design.getBlock().addGlobalConnect(region = None, instPattern = ".*", pinPattern = "^VDD$", net = VDD_net, do_connect = True) design.getBlock().addGlobalConnect(region = None, instPattern = ".*", pinPattern = "^VDDPE$", net = VDD_net, do_connect = True) design.getBlock().addGlobalConnect(region = None, instPattern = ".*", pinPattern = "^VDDCE$", net = VDD_net, do_connect = True) design.getBlock().addGlobalConnect(region = None, instPattern = ".*", pinPattern = "^VSS$", net = VSS_net, do_connect = True) design.getBlock().addGlobalConnect(region = None, instPattern = ".*", pinPattern = "^VSSE$", net = VSS_net, do_connect = True) design.getBlock().globalConnect() # Voltage Domains pdngen = design.getPdnGen() pdngen.setCoreDomain(power = VDD_net, switched_power = switched_power, ground = VSS_net, secondary = secondary) # Set the width of the PDN ring and the spacing between VDD and VSS rings core_ring_width = [design.micronToDBU(4), design.micronToDBU(4)] core_ring_spacing = [design.micronToDBU(4), design.micronToDBU(4)] core_ring_core_offset = [design.micronToDBU(0) for i in range(4)] core_ring_pad_offset = [design.micronToDBU(0) for i in range(4)] halo = [design.micronToDBU(0) for i in range(4)] # When the two layers are parallel, specify the distance between via cuts. pdn_cut_pitch = [design.micronToDBU(2) for i in range(2)] ring_connect_to_pad_layers = list() for layer in design.getTech().getDB().getTech().getLayers(): if layer.getType() == "ROUTING": ring_connect_to_pad_layers.append(layer) # Define power grid for std cells domains = [pdngen.findDomain("Core")] for domain in domains: pdngen.makeCoreGrid(domain = domain, name = "_core_", starts_with = pdn.GROUND, pin_layers = [], generate_obstructions = [], powercell = None, powercontrol = None, powercontrolnetwork = "STAR") m1 = design.getTech().getDB().getTech().findLayer("Metal1") m4 = design.getTech().getDB().getTech().findLayer("Metal4") m7 = design.getTech().getDB().getTech().findLayer("Metal7") m8 = design.getTech().getDB().getTech().findLayer("Metal8") grid = pdngen.findGrid("_core_") for g in grid: # Make Ring for the core pdngen.makeRing(grid = g, layer0 = m7, width0 = core_ring_width[0], spacing0 = core_ring_spacing[0], layer1 = m8, width1 = core_ring_width[0], spacing1 = core_ring_spacing[0], starts_with = pdn.GRID, offset = core_ring_core_offset, pad_offset = core_ring_pad_offset, extend = False, pad_pin_layers = ring_connect_to_pad_layers, nets = []) # Add power and ground grid on Metal1 and attach to cell/macro's VDD/VSS pin pdngen.makeFollowpin(grid = g, layer = m1, width = m1.getMinWidth(), extend = pdn.CORE) # Create the rest of the power delivery network pdngen.makeStrap(grid = g, layer = m4, width = m4.getMinWidth(), spacing = m4.getSpacing(), pitch = m4.getPitch(), offset = m4.getOffset(), number_of_straps = 0, snap = False, starts_with = pdn.GRID, extend = pdn.CORE, nets = []) pdngen.makeStrap(grid = g, layer = m7, width = m7.getMinWidth(), spacing = m7.getSpacing(), pitch = m7.getPitch(), offset = m7.getOffset(), number_of_straps = 0, snap = False, starts_with = pdn.GRID, extend = pdn.RINGS, nets = []) pdngen.makeConnect(grid = g, layer0 = m1, layer1 = m4, cut_pitch_x = pdn_cut_pitch[0], cut_pitch_y = pdn_cut_pitch[1], vias = [], techvias = [], max_rows = 0, max_columns = 0, ongrid = [], split_cuts = dict(), dont_use_vias = ) pdngen.makeConnect(grid = g, layer0 = m4, layer1 = m7, cut_pitch_x = pdn_cut_pitch[0], cut_pitch_y = pdn_cut_pitch[1], vias = [], techvias = [], max_rows = 0, max_columns = 0, ongrid = [], split_cuts = dict(), dont_use_vias = ) pdngen.makeConnect(grid = g, layer0 = m7, layer1 = m8, cut_pitch_x = pdn_cut_pitch[0], cut_pitch_y = pdn_cut_pitch[1], vias = [], techvias = [], max_rows = 0, max_columns = 0, ongrid = [], split_cuts = dict(), dont_use_vias = ) # Create power delivery network for macros m5 = design.getTech().getDB().getTech().findLayer("Metal5") m6 = design.getTech().getDB().getTech().findLayer("Metal6") for i in range(len(macros)): for domain in domains: pdngen.makeInstanceGrid(domain = domain, name = f"Macro_core_grid_{i}", starts_with = pdn.GROUND, inst = macros[i], halo = halo, pg_pins_to_boundary = True, default_grid = False, generate_obstructions = [], is_bump = False) grid = pdngen.findGrid(f"Macro_core_grid_{i}") for g in grid: pdngen.makeStrap(grid = g, layer = m5, width = m5.getMinWidth(), spacing = m5.getSpacing(), pitch = m5.getPitch(), offset = m5.getOffset(), number_of_straps = 0, snap = True, starts_with = pdn.GRID, extend = pdn.CORE, nets = []) pdngen.makeStrap(grid = g, layer = m6, width = m6.getMinWidth(), spacing = m6.getSpacing(), pitch = m6.getPitch(), offset = m6.getOffset(), number_of_straps = 0, snap = True, starts_with = pdn.GRID, extend = pdn.CORE, nets = []) pdngen.makeConnect(grid = g, layer0 = m4, layer1 = m5, cut_pitch_x = pdn_cut_pitch[0], cut_pitch_y = pdn_cut_pitch[1], vias = [], techvias = [], max_rows = 0, max_columns = 0, ongrid = [], split_cuts = dict(), dont_use_vias = ) pdngen.makeConnect(grid = g, layer0 = m5, layer1 = m6, cut_pitch_x = pdn_cut_pitch[0], cut_pitch_y = pdn_cut_pitch[1], vias = [], techvias = [], max_rows = 0, max_columns = 0, ongrid = [], split_cuts = dict(), dont_use_vias = ) pdngen.makeConnect(grid = g, layer0 = m6, layer1 = m7, cut_pitch_x = pdn_cut_pitch[0], cut_pitch_y = pdn_cut_pitch[1], vias = [], techvias = [], max_rows = 0, max_columns = 0, ongrid = [], split_cuts = dict(), dont_use_vias = ) pdngen.checkSetup() pdngen.buildGrids(False) pdngen.writeToDb(True, ) pdngen.resetShapes() design.writeDef("PDN.def") # Static IR drop Analysis psm_obj = design.getPDNSim() psm_obj.setNet(ord.Tech().getDB().getChip().getBlock().findNet("VDD")) design.evalTclString(f"psm::set_corner [sta::cmd_corner]") psm_obj.analyzePowerGrid('', False, '', '') drops = psm_obj.getIRDropForLayer(tech.getDB().getTech().findLayer("Metal2")) # Report Power ndesign.evalTclString("report_power") # Global Routing signal_low_layer = design.getTech().getDB().getTech().findLayer("Metal1").getRoutingLevel() signal_high_layer = design.getTech().getDB().getTech().findLayer("Metal6").getRoutingLevel() clk_low_layer = design.getTech().getDB().getTech().findLayer("Metal1").getRoutingLevel() clk_high_layer = design.getTech().getDB().getTech().findLayer("Metal6").getRoutingLevel() grt = design.getGlobalRouter() grt.setMinRoutingLayer(signal_low_layer) grt.setMaxRoutingLayer(signal_high_layer) grt.setMinLayerForClock(clk_low_layer) grt.setMaxLayerForClock(clk_high_layer) grt.setAdjustment(0.5) grt.setVerbose(True) grt.globalRoute(True) # Detailed Routing drter = design.getTritonRoute() params = drt.ParamStruct() params.outputMazeFile = "" params.outputDrcFile = "" params.outputCmapFile = "" params.outputGuideCoverageFile = "" params.dbProcessNode = "" params.enableViaGen = True params.drouteEndIter = 1 params.viaInPinBottomLayer = "" params.viaInPinTopLayer = "" params.orSeed = -1 params.orK = 0 params.bottomRoutingLayer = "Metal1" params.topRoutingLayer = "Metal6" params.verbose = 1 params.cleanPatches = True params.doPa = True params.singleStepDR = False params.minAccessPoints = 1 params.saveGuideUpdates = False drter.setParams(params) drter.main() design.writeDef("final.def") | Given a placed design with a clk port called "clk_i", read the technology file and cell libraries, and set the clock period as 50 nanoseconds. Perform floorplanning and set the floorplan utilization as 0.45, and set the spacing between die and core as 14 microns. After that, place the IO pins on Metal7 and Metal8. After floorplanning, place the macros and the standard cells. Place the macros with a bounding box with the bottom-left corner as 32 microns,32 microns, and the top-right corner as 55 microns,60 microns. And place each macro at least 5 microns to each other, and set a halo region around each macro as 5 microns. Set the iteration of the global router as 20 times. In the detailed placement stage, set the maximum displacement at the x-axis as 0.5 microns, and the y-axis as1. After the placement stage, perform clock tree synthesis with using bufferx1 as clock buffers, and set the unit resistance and the unit capacitance value for clock and signal wires to 0.0435 and 0.0817, respectively. Then construct a power grid with power rings on Metal7 and Metal8, and have power grids on Metal1 and Metal4 for standard cells and macros. For the power rings on Metal7, set the width and spacing to 4 and 4 microns, and for the power rings on Metal8, also set the width and spacing to 4 and 4 microns. If there are macros, build power grids for macros on Metal5 and Metal6 and set the pitch of the via between two grids to 2 microns. After constructing power grids, perform IR drop analysis on Metal1 nodes of the power grids. And report the switching, leakage, internal, and total power of the design. In the routing stage, route the design from Metal1 to Metal6. In each stage, dump the def file and name it according to the stage.
import openroad as ord from openroad import Tech, Design import os, odb, drt, pdn, re from pathlib import Path # Read Files tech = Tech() # Set file path libDir = Path("lib_path") lefDir = Path("lef_path") techlefDir = Path("techlef_path") designDir = Path("design_path") design_name = "design_filename" design_top_module_name = "design_top_module_name" libFiles = libDir.glob("*.lib") techLefFiles = lefDir.glob("*.tech.lef") lefFiles = lefDir.glob('*.lef') # Read library files for libFile in libFiles: tech.readLiberty(libFile.as_posix()) for techLefFile in techLefFiles: tech.readLef(techLefFile.as_posix()) for lefFile in lefFiles: tech.readLef(lefFile.as_posix()) design = Design(tech) # Read design files defFile = designDir/str(design_name + ".def") design.readDef("defFile") # Set the clocks design.evalTclString("create_clock -period 20 [get_ports clk] -name core_clock") design.evalTclString("set_propagated_clock [all_clocks]") # Floorplanning floorplan = design.getFloorplan() # Set the floorplan utilization to 40% floorplan_utilization = 40 # Set the aspect ratio of the design (height/width) as 0.66 floorplan_aspect_ratio = 0.66 # Set the spacing between core and die as 5 floorplan_core_spacing = [design.micronToDBU(5) for i in range(4)] # Find the site in lef site = floorplan.findSite("site_name") floorplan.initFloorplan(floorplan_utilization, floorplan_aspect_ratio, floorplan_core_spacing[0], floorplan_core_spacing[1], floorplan_core_spacing[2], floorplan_core_spacing[3], site) floorplan.makeTracks() # Place Pins params = design.getIOPlacer().getParameters() params.setRandSeed(42) params.setMinDistanceInTracks(False) params.setMinDistance(design.micronToDBU(0)) params.setCornerAvoidance(design.micronToDBU(0)) # Place the pins on metal7 and metal8 design.getIOPlacer().addHorLayer(design.getTech().getDB().getTech().findLayer("metal8")) design.getIOPlacer().addVerLayer(design.getTech().getDB().getTech().findLayer("metal7")) IOPlacer_random_mode = True design.getIOPlacer().run(IOPlacer_random_mode) # Global Placement gpl = design.getReplace() gpl.setTimingDrivenMode(False) gpl.setRoutabilityDrivenMode(True) gpl.setUniformTargetDensityMode(True) # Set the max iteration of global placement to 10 times gpl.setInitialPlaceMaxIter(10) gpl.setInitDensityPenalityFactor(0.05) gpl.doInitialPlace() gpl.doNesterovPlace() gpl.reset() # nMacro Placement macros = [inst for inst in ord.get_db_block().getInsts() if inst.getMaster().isBlock()] if len(macros) > 0: mpl = design.getMacroPlacer() # Set the halo around macros to 5 microns mpl_halo_x, mpl_halo_y = 5, 5 mpl.setHalo(mpl_halo_x, mpl_halo_y) # Set the channel width between macros to 5 microns mpl_channel_x, mpl_channel_y = 5, 5 mpl.setChannel(mpl_channel_x, mpl_channel_y) # Set the fence region as a user defined area in microns design.getMacroPlacer().setFenceRegion(18, 43, 12, 42) # Snap the macro to layer metal4 (usually metal4) layer = design.getTech().getDB().getTech().findLayer("metal4") mpl.setSnapLayer(layer) mpl.placeMacrosCornerMaxWl() # Detailed Placement site = design.getBlock().getRows()[0].getSite() max_disp_x = int(design.micronToDBU(1) / site.getWidth()) max_disp_y = int(design.micronToDBU(3) / site.getHeight()) design.getOpendp().detailedPlacement(max_disp_x, max_disp_y, "", False) # Clock Tree Synthesis design.evalTclString("set_propagated_clock [core_clock]") design.evalTclString("set_wire_rc -clock -resistance 0.03574 -capacitance 0.07516") design.evalTclString("set_wire_rc -signal -resistance 0.03574 -capacitance 0.07516") cts = design.getTritonCts() parms = cts.getParms() parms.setWireSegmentUnit(20) # Can choose different buffer cells for cts cts.setBufferList("BUF_X3") cts.setRootBuffer("BUF_X3") cts.setSinkBuffer("BUF_X3") cts.runTritonCts() # Detailed Placement site = design.getBlock().getRows()[0].getSite() max_disp_x = int(design.micronToDBU(1) / site.getWidth()) max_disp_y = int(design.micronToDBU(3) / site.getHeight()) design.getOpendp().detailedPlacement(max_disp_x, max_disp_y, "", False) # Add Filler Cells db = ord.get_db() filler_masters = list() # Filler cell prefix may be different when using different library filler_cells_prefix = "FILLCELL_.*" for lib in db.getLibs(): for master in lib.getMasters(): master_name = master.getConstName() if re.fullmatch(filler_cells_prefix, master_name) != None: filler_masters.append(master) if len(filler_masters) == 0: print("wrong filler cell prefix") else: design.getOpendp().fillerPlacement(filler_masters, filler_cells_prefix) # Power Planning # Global Connect for net in design.getBlock().getNets(): if net.getSigType() == "POWER" or net.getSigType() == "GROUND": net.setSpecial() VDD_net = design.getBlock().findNet("VDD") VSS_net = design.getBlock().findNet("VSS") switched_power = None secondary = list() if VDD_net == None: VDD_net = odb.dbNet_create(design.getBlock(), "VDD") VDD_net.setSpecial() VDD_net.setSigType("POWER") if VSS_net == None: VSS_net = odb.dbNet_create(design.getBlock(), "VSS") VSS_net.setSpecial() VSS_net.setSigType("GROUND") design.getBlock().addGlobalConnect(region = None, instPattern = ".*", pinPattern = "^VDD$", net = VDD_net, do_connect = True) design.getBlock().addGlobalConnect(region = None, instPattern = ".*", pinPattern = "^VDDPE$", net = VDD_net, do_connect = True) design.getBlock().addGlobalConnect(region = None, instPattern = ".*", pinPattern = "^VDDCE$", net = VDD_net, do_connect = True) design.getBlock().addGlobalConnect(region = None, instPattern = ".*", pinPattern = "^VSS$", net = VSS_net, do_connect = True) design.getBlock().addGlobalConnect(region = None, instPattern = ".*", pinPattern = "^VSSE$", net = VSS_net, do_connect = True) design.getBlock().globalConnect() # Voltage Domains pdngen = design.getPdnGen() pdngen.setCoreDomain(power = VDD_net, switched_power = switched_power, ground = VSS_net, secondary = secondary) # Set the width of the PDN ring and the spacing between VDD and VSS rings core_ring_width = [design.micronToDBU(2), design.micronToDBU(2)] core_ring_spacing = [design.micronToDBU(2), design.micronToDBU(2)] core_ring_core_offset = [design.micronToDBU(0) for i in range(4)] core_ring_pad_offset = [design.micronToDBU(0) for i in range(4)] halo = [design.micronToDBU(0) for i in range(4)] # When the two layers are parallel, specify the distance between via cuts. pdn_cut_pitch = [design.micronToDBU(0) for i in range(2)] ring_connect_to_pad_layers = list() for layer in design.getTech().getDB().getTech().getLayers(): if layer.getType() == "ROUTING": ring_connect_to_pad_layers.append(layer) # Define power grid for std cells domains = [pdngen.findDomain("Core")] for domain in domains: pdngen.makeCoreGrid(domain = domain, name = "Core_pdn", starts_with = pdn.GROUND, pin_layers = [], generate_obstructions = [], powercell = None, powercontrol = None, powercontrolnetwork = "STAR") m1 = design.getTech().getDB().getTech().findLayer("metal1") m4 = design.getTech().getDB().getTech().findLayer("metal4") m7 = design.getTech().getDB().getTech().findLayer("metal7") m8 = design.getTech().getDB().getTech().findLayer("metal8") grid = pdngen.findGrid("Core_pdn") for g in grid: # Make Ring for the core pdngen.makeRing(grid = g, layer0 = m7, width0 = core_ring_width[0], spacing0 = core_ring_spacing[0], layer1 = m8, width1 = core_ring_width[0], spacing1 = core_ring_spacing[0], starts_with = pdn.GRID, offset = core_ring_core_offset, pad_offset = core_ring_pad_offset, extend = False, pad_pin_layers = ring_connect_to_pad_layers, nets = []) # Add power and ground grid on metal1 and attach to cell/macro's VDD/VSS pin pdngen.makeFollowpin(grid = g, layer = m1, width = m1.getMinWidth(), extend = pdn.CORE) # Create the rest of the power delivery network pdngen.makeStrap(grid = g, layer = m4, width = m4.getMinWidth(), spacing = m4.getSpacing(), pitch = m4.getPitch(), offset = m4.getOffset(), number_of_straps = 0, snap = False, starts_with = pdn.GRID, extend = pdn.CORE, nets = []) pdngen.makeStrap(grid = g, layer = m7, width = m7.getMinWidth(), spacing = m7.getSpacing(), pitch = m7.getPitch(), offset = m7.getOffset(), number_of_straps = 0, snap = False, starts_with = pdn.GRID, extend = pdn.RINGS, nets = []) pdngen.makeConnect(grid = g, layer0 = m1, layer1 = m4, cut_pitch_x = pdn_cut_pitch[0], cut_pitch_y = pdn_cut_pitch[1], vias = [], techvias = [], max_rows = 0, max_columns = 0, ongrid = [], split_cuts = dict(), dont_use_vias = ) pdngen.makeConnect(grid = g, layer0 = m4, layer1 = m7, cut_pitch_x = pdn_cut_pitch[0], cut_pitch_y = pdn_cut_pitch[1], vias = [], techvias = [], max_rows = 0, max_columns = 0, ongrid = [], split_cuts = dict(), dont_use_vias = ) pdngen.makeConnect(grid = g, layer0 = m7, layer1 = m8, cut_pitch_x = pdn_cut_pitch[0], cut_pitch_y = pdn_cut_pitch[1], vias = [], techvias = [], max_rows = 0, max_columns = 0, ongrid = [], split_cuts = dict(), dont_use_vias = ) # Create power delivery network for macros m5 = design.getTech().getDB().getTech().findLayer("metal5") m6 = design.getTech().getDB().getTech().findLayer("metal6") for i in range(len(macros)): for domain in domains: pdngen.makeInstanceGrid(domain = domain, name = f"Core_macro_grid_{i}", starts_with = pdn.GROUND, inst = macros[i], halo = halo, pg_pins_to_boundary = True, default_grid = False, generate_obstructions = [], is_bump = False) grid = pdngen.findGrid(f"Core_macro_grid_{i}") for g in grid: pdngen.makeStrap(grid = g, layer = m5, width = m5.getMinWidth(), spacing = m5.getSpacing(), pitch = m5.getPitch(), offset = m5.getOffset(), number_of_straps = 0, snap = True, starts_with = pdn.GRID, extend = pdn.CORE, nets = []) pdngen.makeStrap(grid = g, layer = m6, width = m6.getMinWidth(), spacing = m6.getSpacing(), pitch = m6.getPitch(), offset = m6.getOffset(), number_of_straps = 0, snap = True, starts_with = pdn.GRID, extend = pdn.CORE, nets = []) pdngen.makeConnect(grid = g, layer0 = m4, layer1 = m5, cut_pitch_x = pdn_cut_pitch[0], cut_pitch_y = pdn_cut_pitch[1], vias = [], techvias = [], max_rows = 0, max_columns = 0, ongrid = [], split_cuts = dict(), dont_use_vias = ) pdngen.makeConnect(grid = g, layer0 = m5, layer1 = m6, cut_pitch_x = pdn_cut_pitch[0], cut_pitch_y = pdn_cut_pitch[1], vias = [], techvias = [], max_rows = 0, max_columns = 0, ongrid = [], split_cuts = dict(), dont_use_vias = ) pdngen.makeConnect(grid = g, layer0 = m6, layer1 = m7, cut_pitch_x = pdn_cut_pitch[0], cut_pitch_y = pdn_cut_pitch[1], vias = [], techvias = [], max_rows = 0, max_columns = 0, ongrid = [], split_cuts = dict(), dont_use_vias = ) pdngen.checkSetup() pdngen.buildGrids(False) pdngen.writeToDb(True, ) pdngen.resetShapes() # Global Routing signal_low_layer = design.getTech().getDB().getTech().findLayer("metal1").getRoutingLevel() signal_high_layer = design.getTech().getDB().getTech().findLayer("metal7").getRoutingLevel() clk_low_layer = design.getTech().getDB().getTech().findLayer("metal1").getRoutingLevel() clk_high_layer = design.getTech().getDB().getTech().findLayer("metal7").getRoutingLevel() grt = design.getGlobalRouter() grt.setMinRoutingLayer(signal_low_layer) grt.setMaxRoutingLayer(signal_high_layer) grt.setMinLayerForClock(clk_low_layer) grt.setMaxLayerForClock(clk_high_layer) grt.setAdjustment(0.5) grt.setVerbose(True) grt.globalRoute(True) # Detailed Routing drter = design.getTritonRoute() params = drt.ParamStruct() params.outputMazeFile = "" params.outputDrcFile = "" params.outputCmapFile = "" params.outputGuideCoverageFile = "" params.dbProcessNode = "" params.enableViaGen = True params.drouteEndIter = 1 params.viaInPinBottomLayer = "" params.viaInPinTopLayer = "" params.orSeed = -1 params.orK = 0 params.bottomRoutingLayer = "metal1" params.topRoutingLayer = "metal7" params.verbose = 1 params.cleanPatches = True params.doPa = True params.singleStepDR = False params.minAccessPoints = 1 params.saveGuideUpdates = False drter.setParams(params) drter.main() # Static IR drop Analysis psm_obj = design.getPDNSim() psm_obj.setNet(ord.Tech().getDB().getChip().getBlock().findNet("VDD")) design.evalTclString(f"psm::set_corner [sta::cmd_corner]") psm_obj.analyzePowerGrid('', False, '', '') drops = psm_obj.getIRDropForLayer(tech.getDB().getTech().findLayer("metal1")) design.writeDef("final.def") | Given a placed design with a clk port called "clk", read the technology file and cell libraries, and set the clock period as 20 nanoseconds. Perform floorplanning and set the floorplan utilization as 0.40, and set the spacing between die and core as 5 microns. After that, place the IO pins on metal7 and metal8. After floorplanning, place the macros and the standard cells. Set a fence region to place macros inside the bounding box with the bottom-left corner as 18 microns,12 microns, and the top-right corner as 43 microns,42 microns. Meanwhile make sure each macro is at least 5 microns to each other, and set a halo region around each macro as 5 microns. Set the iteration of the global router as 10 times. In the detailed placement stage, set the maximum displacement at the x-axis as 1 microns, and the y-axis as3. After the placement stage, perform clock tree synthesis with using BUF_X3 as clock buffers, and set the unit resistance and the unit capacitance value for clock and signal wires to 0.03574 and 0.07516, respectively. Then construct a power grid with power rings on metal7 and metal8, and have power grids on metal1 and metal4 for standard cells and macros. For the power rings on metal7, set the width and spacing to 2 and 2 microns, and for the power rings on metal8, set the width and spacing to 2 and 2 microns as well. If there are macros, build power grids for macros on metal5 and metal6 and set the pitch of the via between two grids to 0 microns. In the routing stage, route the design from metal1 to metal7. In the end, perform IR drop analysis on metal1 and dump the def file and name it "final.def".
import openroad as ord from openroad import Tech, Design import os, odb, drt, pdn, re from pathlib import Path # Read Files tech = Tech() # Set file path libDir = Path("lib_path") lefDir = Path("lef_path") techlefDir = Path("techlef_path") designDir = Path("design_path") design_name = "design_filename" design_top_module_name = "design_top_module_name" libFiles = libDir.glob("*.lib") techLefFiles = lefDir.glob("*.tech.lef") lefFiles = lefDir.glob('*.lef') # Read library files for libFile in libFiles: tech.readLiberty(libFile.as_posix()) for techLefFile in techLefFiles: tech.readLef(techLefFile.as_posix()) for lefFile in lefFiles: tech.readLef(lefFile.as_posix()) design = Design(tech) # Read design files defFile = designDir/str(design_name + ".def") design.readDef("defFile") # Set the clocks design.evalTclString("create_clock -period 40 [get_ports clk] -name core_clock") design.evalTclString("set_propagated_clock [all_clocks]") # Floorplanning floorplan = design.getFloorplan() # Set the floorplan utilization to 60% floorplan_utilization = 60 # Set the aspect ratio of the design (height/width) as 1.3 floorplan_aspect_ratio = 1.3 # Set the spacing between core and die as 12 floorplan_core_spacing = [design.micronToDBU(12) for i in range(4)] # Find the site in lef site = floorplan.findSite("site_name") floorplan.initFloorplan(floorplan_utilization, floorplan_aspect_ratio, floorplan_core_spacing[0], floorplan_core_spacing[1], floorplan_core_spacing[2], floorplan_core_spacing[3], site) floorplan.makeTracks() # Place Pins params = design.getIOPlacer().getParameters() params.setRandSeed(42) params.setMinDistanceInTracks(False) params.setMinDistance(design.micronToDBU(0)) params.setCornerAvoidance(design.micronToDBU(0)) # Place the pins on metal7 and metal8 design.getIOPlacer().addHorLayer(design.getTech().getDB().getTech().findLayer("metal8")) design.getIOPlacer().addVerLayer(design.getTech().getDB().getTech().findLayer("metal7")) IOPlacer_random_mode = True design.getIOPlacer().run(IOPlacer_random_mode) # Global Placement gpl = design.getReplace() gpl.setTimingDrivenMode(False) gpl.setRoutabilityDrivenMode(True) gpl.setUniformTargetDensityMode(True) # Set the max iteration of global placement to 30 times gpl.setInitialPlaceMaxIter(30) gpl.setInitDensityPenalityFactor(0.05) gpl.doInitialPlace() gpl.doNesterovPlace() gpl.reset() # nMacro Placement macros = [inst for inst in ord.get_db_block().getInsts() if inst.getMaster().isBlock()] if len(macros) > 0: mpl = design.getMacroPlacer() # Set the halo around macros to 5 microns mpl_halo_x, mpl_halo_y = 5, 5 mpl.setHalo(mpl_halo_x, mpl_halo_y) # Set the channel width between macros to 5 microns mpl_channel_x, mpl_channel_y = 5, 5 mpl.setChannel(mpl_channel_x, mpl_channel_y) # Set the fence region as a user defined area in microns design.getMacroPlacer().setFenceRegion(30, 55, 15, 35) # Snap the macro to layer metal4 (usually metal4) layer = design.getTech().getDB().getTech().findLayer("metal4") mpl.setSnapLayer(layer) mpl.placeMacrosCornerMaxWl() # Detailed Placement site = design.getBlock().getRows()[0].getSite() max_disp_x = int(design.micronToDBU(0.5) / site.getWidth()) max_disp_y = int(design.micronToDBU(0.5) / site.getHeight()) design.getOpendp().detailedPlacement(max_disp_x, max_disp_y, "", False) # Clock Tree Synthesis design.evalTclString("set_propagated_clock [core_clock]") design.evalTclString("set_wire_rc -clock -resistance 0.03574 -capacitance 0.07516") design.evalTclString("set_wire_rc -signal -resistance 0.03574 -capacitance 0.07516") cts = design.getTritonCts() parms = cts.getParms() parms.setWireSegmentUnit(20) # Can choose different buffer cells for cts cts.setBufferList("BUF_X3") cts.setRootBuffer("BUF_X3") cts.setSinkBuffer("BUF_X3") cts.runTritonCts() # Detailed Placement site = design.getBlock().getRows()[0].getSite() max_disp_x = int(design.micronToDBU(0.5) / site.getWidth()) max_disp_y = int(design.micronToDBU(0.5) / site.getHeight()) design.getOpendp().detailedPlacement(max_disp_x, max_disp_y, "", False) # Add Filler Cells db = ord.get_db() filler_masters = list() # Filler cell prefix may be different when using different library filler_cells_prefix = "FILLCELL_.*" for lib in db.getLibs(): for master in lib.getMasters(): master_name = master.getConstName() if re.fullmatch(filler_cells_prefix, master_name) != None: filler_masters.append(master) if len(filler_masters) == 0: print("wrong filler cell prefix") else: design.getOpendp().fillerPlacement(filler_masters, filler_cells_prefix) # Power Planning # Global Connect for net in design.getBlock().getNets(): if net.getSigType() == "POWER" or net.getSigType() == "GROUND": net.setSpecial() VDD_net = design.getBlock().findNet("VDD") VSS_net = design.getBlock().findNet("VSS") switched_power = None secondary = list() if VDD_net == None: VDD_net = odb.dbNet_create(design.getBlock(), "VDD") VDD_net.setSpecial() VDD_net.setSigType("POWER") if VSS_net == None: VSS_net = odb.dbNet_create(design.getBlock(), "VSS") VSS_net.setSpecial() VSS_net.setSigType("GROUND") design.getBlock().addGlobalConnect(region = None, instPattern = ".*", pinPattern = "^VDD$", net = VDD_net, do_connect = True) design.getBlock().addGlobalConnect(region = None, instPattern = ".*", pinPattern = "^VDDPE$", net = VDD_net, do_connect = True) design.getBlock().addGlobalConnect(region = None, instPattern = ".*", pinPattern = "^VDDCE$", net = VDD_net, do_connect = True) design.getBlock().addGlobalConnect(region = None, instPattern = ".*", pinPattern = "^VSS$", net = VSS_net, do_connect = True) design.getBlock().addGlobalConnect(region = None, instPattern = ".*", pinPattern = "^VSSE$", net = VSS_net, do_connect = True) design.getBlock().globalConnect() # Voltage Domains pdngen = design.getPdnGen() pdngen.setCoreDomain(power = VDD_net, switched_power = switched_power, ground = VSS_net, secondary = secondary) # Set the width of the PDN ring and the spacing between VDD and VSS rings core_ring_width = [design.micronToDBU(5), design.micronToDBU(5)] core_ring_spacing = [design.micronToDBU(5), design.micronToDBU(5)] core_ring_core_offset = [design.micronToDBU(0) for i in range(4)] core_ring_pad_offset = [design.micronToDBU(0) for i in range(4)] halo = [design.micronToDBU(0) for i in range(4)] # When the two layers are parallel, specify the distance between via cuts. pdn_cut_pitch = [design.micronToDBU(0) for i in range(2)] ring_connect_to_pad_layers = list() for layer in design.getTech().getDB().getTech().getLayers(): if layer.getType() == "ROUTING": ring_connect_to_pad_layers.append(layer) # Define power grid for std cells domains = [pdngen.findDomain("Core")] for domain in domains: pdngen.makeCoreGrid(domain = domain, name = "Core_pdn", starts_with = pdn.GROUND, pin_layers = [], generate_obstructions = [], powercell = None, powercontrol = None, powercontrolnetwork = "STAR") m1 = design.getTech().getDB().getTech().findLayer("metal1") m4 = design.getTech().getDB().getTech().findLayer("metal4") m7 = design.getTech().getDB().getTech().findLayer("metal7") m8 = design.getTech().getDB().getTech().findLayer("metal8") grid = pdngen.findGrid("Core_pdn") for g in grid: # Make Ring for the core pdngen.makeRing(grid = g, layer0 = m7, width0 = core_ring_width[0], spacing0 = core_ring_spacing[0], layer1 = m8, width1 = core_ring_width[0], spacing1 = core_ring_spacing[0], starts_with = pdn.GRID, offset = core_ring_core_offset, pad_offset = core_ring_pad_offset, extend = False, pad_pin_layers = ring_connect_to_pad_layers, nets = []) # Add power and ground grid on metal1 and attach to cell/macro's VDD/VSS pin pdngen.makeFollowpin(grid = g, layer = m1, width = m1.getMinWidth(), extend = pdn.CORE) # Create the rest of the power delivery network pdngen.makeStrap(grid = g, layer = m4, width = m4.getMinWidth(), spacing = m4.getSpacing(), pitch = m4.getPitch(), offset = m4.getOffset(), number_of_straps = 0, snap = False, starts_with = pdn.GRID, extend = pdn.CORE, nets = []) pdngen.makeStrap(grid = g, layer = m7, width = m7.getMinWidth(), spacing = m7.getSpacing(), pitch = m7.getPitch(), offset = m7.getOffset(), number_of_straps = 0, snap = False, starts_with = pdn.GRID, extend = pdn.RINGS, nets = []) pdngen.makeConnect(grid = g, layer0 = m1, layer1 = m4, cut_pitch_x = pdn_cut_pitch[0], cut_pitch_y = pdn_cut_pitch[1], vias = [], techvias = [], max_rows = 0, max_columns = 0, ongrid = [], split_cuts = dict(), dont_use_vias = ) pdngen.makeConnect(grid = g, layer0 = m4, layer1 = m7, cut_pitch_x = pdn_cut_pitch[0], cut_pitch_y = pdn_cut_pitch[1], vias = [], techvias = [], max_rows = 0, max_columns = 0, ongrid = [], split_cuts = dict(), dont_use_vias = ) pdngen.makeConnect(grid = g, layer0 = m7, layer1 = m8, cut_pitch_x = pdn_cut_pitch[0], cut_pitch_y = pdn_cut_pitch[1], vias = [], techvias = [], max_rows = 0, max_columns = 0, ongrid = [], split_cuts = dict(), dont_use_vias = ) # Create power delivery network for macros m5 = design.getTech().getDB().getTech().findLayer("metal5") m6 = design.getTech().getDB().getTech().findLayer("metal6") for i in range(len(macros)): for domain in domains: pdngen.makeInstanceGrid(domain = domain, name = f"Instance_pdn_{i}", starts_with = pdn.GROUND, inst = macros[i], halo = halo, pg_pins_to_boundary = True, default_grid = False, generate_obstructions = [], is_bump = False) grid = pdngen.findGrid(f"Instance_pdn_{i}") for g in grid: pdngen.makeStrap(grid = g, layer = m5, width = m5.getMinWidth(), spacing = m5.getSpacing(), pitch = m5.getPitch(), offset = m5.getOffset(), number_of_straps = 0, snap = True, starts_with = pdn.GRID, extend = pdn.CORE, nets = []) pdngen.makeStrap(grid = g, layer = m6, width = m6.getMinWidth(), spacing = m6.getSpacing(), pitch = m6.getPitch(), offset = m6.getOffset(), number_of_straps = 0, snap = True, starts_with = pdn.GRID, extend = pdn.CORE, nets = []) pdngen.makeConnect(grid = g, layer0 = m4, layer1 = m5, cut_pitch_x = pdn_cut_pitch[0], cut_pitch_y = pdn_cut_pitch[1], vias = [], techvias = [], max_rows = 0, max_columns = 0, ongrid = [], split_cuts = dict(), dont_use_vias = ) pdngen.makeConnect(grid = g, layer0 = m5, layer1 = m6, cut_pitch_x = pdn_cut_pitch[0], cut_pitch_y = pdn_cut_pitch[1], vias = [], techvias = [], max_rows = 0, max_columns = 0, ongrid = [], split_cuts = dict(), dont_use_vias = ) pdngen.makeConnect(grid = g, layer0 = m6, layer1 = m7, cut_pitch_x = pdn_cut_pitch[0], cut_pitch_y = pdn_cut_pitch[1], vias = [], techvias = [], max_rows = 0, max_columns = 0, ongrid = [], split_cuts = dict(), dont_use_vias = ) pdngen.checkSetup() pdngen.buildGrids(False) pdngen.writeToDb(True, ) pdngen.resetShapes() # Global Routing signal_low_layer = design.getTech().getDB().getTech().findLayer("metal1").getRoutingLevel() signal_high_layer = design.getTech().getDB().getTech().findLayer("metal7").getRoutingLevel() clk_low_layer = design.getTech().getDB().getTech().findLayer("metal1").getRoutingLevel() clk_high_layer = design.getTech().getDB().getTech().findLayer("metal7").getRoutingLevel() grt = design.getGlobalRouter() grt.setMinRoutingLayer(signal_low_layer) grt.setMaxRoutingLayer(signal_high_layer) grt.setMinLayerForClock(clk_low_layer) grt.setMaxLayerForClock(clk_high_layer) grt.setAdjustment(0.5) grt.setVerbose(True) grt.globalRoute(True) # Detailed Routing drter = design.getTritonRoute() params = drt.ParamStruct() params.outputMazeFile = "" params.outputDrcFile = "" params.outputCmapFile = "" params.outputGuideCoverageFile = "" params.dbProcessNode = "" params.enableViaGen = True params.drouteEndIter = 1 params.viaInPinBottomLayer = "" params.viaInPinTopLayer = "" params.orSeed = -1 params.orK = 0 params.bottomRoutingLayer = "metal1" params.topRoutingLayer = "metal7" params.verbose = 1 params.cleanPatches = True params.doPa = True params.singleStepDR = False params.minAccessPoints = 1 params.saveGuideUpdates = False drter.setParams(params) drter.main() | Given a placed design with a clk port called "clk", read the technology file and cell libraries, and set the clock period as 40 nanoseconds. Perform floorplanning and set the floorplan utilization as 0.60, and set the spacing between die and core as 12 microns. After that, place the IO pins on metal7 and metal8. After floorplanning, place the macros and the standard cells. Set a fence region to place macros inside the bounding box with the bottom-left corner as 30 microns,15 microns, and the top-right corner as 55 microns,35 microns. Meanwhile make sure each macro is at least 5 microns to each other, and set a halo region around each macro as 5 microns. Set the iteration of the global router as 30 times. In the detailed placement stage, set the maximum displacement at the x-axis as 0.5 microns, and the y-axis as0.5. After the placement stage, perform clock tree synthesis with using BUF_X3 as clock buffers, and set the unit resistance and the unit capacitance value for clock and signal wires to 0.03574 and 0.07516, respectively. Then construct a power grid with power rings on metal7 and metal8, and have power grids on metal1 and metal4 for standard cells and macros. Set the width of the metal1 grid, the metal4 grid, and the metal7 grid using the minimum value from the technology file. Then set the spacing of the metal1 grid, metal4 grid, and metal7 grid using the minimum value from the technology file as well, but set the pitch of those grids using two times the minimum value from the technology file. Set the offset using the default value. For the power rings on metal7, set the width and spacing to 5 and 5 microns, and for the power rings on metal8, set the width and spacing to 5 and 5 microns as well. If there are macros, build power grids for macros on metal5 and metal6 with using minimum values for width and spacing from the technology file for power grids, and use two times the pitch value from the technology file for macro's power grids. And if there are parallel grids, set the pitch of the via between two grids to 0 microns. In the routing stage, route the design from metal1 to metal7.
import openroad as ord from openroad import Tech, Design import os, odb, drt, pdn, re from pathlib import Path # Read Files tech = Tech() # Set file path libDir = Path("lib_path") lefDir = Path("lef_path") techlefDir = Path("techlef_path") designDir = Path("design_path") design_name = "design_filename" design_top_module_name = "design_top_module_name" libFiles = libDir.glob("*.lib") techLefFiles = lefDir.glob("*.tech.lef") lefFiles = lefDir.glob('*.lef') # Read library files for libFile in libFiles: tech.readLiberty(libFile.as_posix()) for techLefFile in techLefFiles: tech.readLef(techLefFile.as_posix()) for lefFile in lefFiles: tech.readLef(lefFile.as_posix()) design = Design(tech) # Read design files defFile = designDir/str(design_name + ".def") design.readDef("defFile") # Set the clocks design.evalTclString("create_clock -period 20 [get_ports clk] -name core_clock") design.evalTclString("set_propagated_clock [all_clocks]") # Floorplanning floorplan = design.getFloorplan() # Set the floorplan utilization to 40% floorplan_utilization = 40 # Set the aspect ratio of the design (height/width) as 0.66 floorplan_aspect_ratio = 0.66 # Set the spacing between core and die as 5 floorplan_core_spacing = [design.micronToDBU(5) for i in range(4)] # Find the site in lef site = floorplan.findSite("site_name") floorplan.initFloorplan(floorplan_utilization, floorplan_aspect_ratio, floorplan_core_spacing[0], floorplan_core_spacing[1], floorplan_core_spacing[2], floorplan_core_spacing[3], site) floorplan.makeTracks() # Place Pins params = design.getIOPlacer().getParameters() params.setRandSeed(42) params.setMinDistanceInTracks(False) params.setMinDistance(design.micronToDBU(0)) params.setCornerAvoidance(design.micronToDBU(0)) # Place the pins on metal7 and metal8 design.getIOPlacer().addHorLayer(design.getTech().getDB().getTech().findLayer("metal8")) design.getIOPlacer().addVerLayer(design.getTech().getDB().getTech().findLayer("metal7")) IOPlacer_random_mode = True design.getIOPlacer().run(IOPlacer_random_mode) design.writeDef("floorplan_place_pins.def") # Global Placement gpl = design.getReplace() gpl.setTimingDrivenMode(False) gpl.setRoutabilityDrivenMode(True) gpl.setUniformTargetDensityMode(True) # Set the max iteration of global placement to 10 times gpl.setInitialPlaceMaxIter(10) gpl.setInitDensityPenalityFactor(0.05) gpl.doInitialPlace() gpl.doNesterovPlace() gpl.reset() design.writeDef("global_placement.def") # nMacro Placement macros = [inst for inst in ord.get_db_block().getInsts() if inst.getMaster().isBlock()] if len(macros) > 0: mpl = design.getMacroPlacer() # Set the halo around macros to 5 microns mpl_halo_x, mpl_halo_y = 5, 5 mpl.setHalo(mpl_halo_x, mpl_halo_y) # Set the channel width between macros to 5 microns mpl_channel_x, mpl_channel_y = 5, 5 mpl.setChannel(mpl_channel_x, mpl_channel_y) # Set the fence region as a user defined area in microns design.getMacroPlacer().setFenceRegion(18, 43, 12, 42) # Snap the macro to layer metal4 (usually metal4) layer = design.getTech().getDB().getTech().findLayer("metal4") mpl.setSnapLayer(layer) mpl.placeMacrosCornerMaxWl() design.writeDef("macro_placement.def") # Detailed Placement site = design.getBlock().getRows()[0].getSite() max_disp_x = int(design.micronToDBU(1) / site.getWidth()) max_disp_y = int(design.micronToDBU(3) / site.getHeight()) design.getOpendp().detailedPlacement(max_disp_x, max_disp_y, "", False) design.writeDef("detailed_placement.def") # Clock Tree Synthesis design.evalTclString("set_propagated_clock [core_clock]") design.evalTclString("set_wire_rc -clock -resistance 0.03574 -capacitance 0.07516") design.evalTclString("set_wire_rc -signal -resistance 0.03574 -capacitance 0.07516") cts = design.getTritonCts() parms = cts.getParms() parms.setWireSegmentUnit(20) # Can choose different buffer cells for cts cts.setBufferList("BUF_X3") cts.setRootBuffer("BUF_X3") cts.setSinkBuffer("BUF_X3") cts.runTritonCts() # Detailed Placement site = design.getBlock().getRows()[0].getSite() max_disp_x = int(design.micronToDBU(1) / site.getWidth()) max_disp_y = int(design.micronToDBU(3) / site.getHeight()) design.getOpendp().detailedPlacement(max_disp_x, max_disp_y, "", False) design.writeDef("cts.def") # Add Filler Cells db = ord.get_db() filler_masters = list() # Filler cell prefix may be different when using different library filler_cells_prefix = "FILLCELL_.*" for lib in db.getLibs(): for master in lib.getMasters(): master_name = master.getConstName() if re.fullmatch(filler_cells_prefix, master_name) != None: filler_masters.append(master) if len(filler_masters) == 0: print("wrong filler cell prefix") else: design.getOpendp().fillerPlacement(filler_masters, filler_cells_prefix) design.writeDef("filler_placement.def") # Power Planning # Global Connect for net in design.getBlock().getNets(): if net.getSigType() == "POWER" or net.getSigType() == "GROUND": net.setSpecial() VDD_net = design.getBlock().findNet("VDD") VSS_net = design.getBlock().findNet("VSS") switched_power = None secondary = list() if VDD_net == None: VDD_net = odb.dbNet_create(design.getBlock(), "VDD") VDD_net.setSpecial() VDD_net.setSigType("POWER") if VSS_net == None: VSS_net = odb.dbNet_create(design.getBlock(), "VSS") VSS_net.setSpecial() VSS_net.setSigType("GROUND") design.getBlock().addGlobalConnect(region = None, instPattern = ".*", pinPattern = "^VDD$", net = VDD_net, do_connect = True) design.getBlock().addGlobalConnect(region = None, instPattern = ".*", pinPattern = "^VDDPE$", net = VDD_net, do_connect = True) design.getBlock().addGlobalConnect(region = None, instPattern = ".*", pinPattern = "^VDDCE$", net = VDD_net, do_connect = True) design.getBlock().addGlobalConnect(region = None, instPattern = ".*", pinPattern = "^VSS$", net = VSS_net, do_connect = True) design.getBlock().addGlobalConnect(region = None, instPattern = ".*", pinPattern = "^VSSE$", net = VSS_net, do_connect = True) design.getBlock().globalConnect() # Voltage Domains pdngen = design.getPdnGen() pdngen.setCoreDomain(power = VDD_net, switched_power = switched_power, ground = VSS_net, secondary = secondary) # Set the width of the PDN ring and the spacing between VDD and VSS rings core_ring_width = [design.micronToDBU(2), design.micronToDBU(2)] core_ring_spacing = [design.micronToDBU(2), design.micronToDBU(2)] core_ring_core_offset = [design.micronToDBU(0) for i in range(4)] core_ring_pad_offset = [design.micronToDBU(0) for i in range(4)] halo = [design.micronToDBU(0) for i in range(4)] # When the two layers are parallel, specify the distance between via cuts. pdn_cut_pitch = [design.micronToDBU(0) for i in range(2)] ring_connect_to_pad_layers = list() for layer in design.getTech().getDB().getTech().getLayers(): if layer.getType() == "ROUTING": ring_connect_to_pad_layers.append(layer) # Define power grid for std cells domains = [pdngen.findDomain("Core")] for domain in domains: pdngen.makeCoreGrid(domain = domain, name = "Core_pdn", starts_with = pdn.GROUND, pin_layers = [], generate_obstructions = [], powercell = None, powercontrol = None, powercontrolnetwork = "STAR") m1 = design.getTech().getDB().getTech().findLayer("metal1") m4 = design.getTech().getDB().getTech().findLayer("metal4") m7 = design.getTech().getDB().getTech().findLayer("metal7") m8 = design.getTech().getDB().getTech().findLayer("metal8") grid = pdngen.findGrid("Core_pdn") for g in grid: # Make Ring for the core pdngen.makeRing(grid = g, layer0 = m7, width0 = core_ring_width[0], spacing0 = core_ring_spacing[0], layer1 = m8, width1 = core_ring_width[0], spacing1 = core_ring_spacing[0], starts_with = pdn.GRID, offset = core_ring_core_offset, pad_offset = core_ring_pad_offset, extend = False, pad_pin_layers = ring_connect_to_pad_layers, nets = []) # Add power and ground grid on metal1 and attach to cell/macro's VDD/VSS pin pdngen.makeFollowpin(grid = g, layer = m1, width = m1.getMinWidth(), extend = pdn.CORE) # Create the rest of the power delivery network pdngen.makeStrap(grid = g, layer = m4, width = m4.getMinWidth(), spacing = m4.getSpacing(), pitch = m4.getPitch(), offset = m4.getOffset(), number_of_straps = 0, snap = False, starts_with = pdn.GRID, extend = pdn.CORE, nets = []) pdngen.makeStrap(grid = g, layer = m7, width = m7.getMinWidth(), spacing = m7.getSpacing(), pitch = m7.getPitch(), offset = m7.getOffset(), number_of_straps = 0, snap = False, starts_with = pdn.GRID, extend = pdn.RINGS, nets = []) pdngen.makeConnect(grid = g, layer0 = m1, layer1 = m4, cut_pitch_x = pdn_cut_pitch[0], cut_pitch_y = pdn_cut_pitch[1], vias = [], techvias = [], max_rows = 0, max_columns = 0, ongrid = [], split_cuts = dict(), dont_use_vias = ) pdngen.makeConnect(grid = g, layer0 = m4, layer1 = m7, cut_pitch_x = pdn_cut_pitch[0], cut_pitch_y = pdn_cut_pitch[1], vias = [], techvias = [], max_rows = 0, max_columns = 0, ongrid = [], split_cuts = dict(), dont_use_vias = ) pdngen.makeConnect(grid = g, layer0 = m7, layer1 = m8, cut_pitch_x = pdn_cut_pitch[0], cut_pitch_y = pdn_cut_pitch[1], vias = [], techvias = [], max_rows = 0, max_columns = 0, ongrid = [], split_cuts = dict(), dont_use_vias = ) # Create power delivery network for macros m5 = design.getTech().getDB().getTech().findLayer("metal5") m6 = design.getTech().getDB().getTech().findLayer("metal6") for i in range(len(macros)): for domain in domains: pdngen.makeInstanceGrid(domain = domain, name = f"Core_macro_grid_{i}", starts_with = pdn.GROUND, inst = macros[i], halo = halo, pg_pins_to_boundary = True, default_grid = False, generate_obstructions = [], is_bump = False) grid = pdngen.findGrid(f"Core_macro_grid_{i}") for g in grid: pdngen.makeStrap(grid = g, layer = m5, width = m5.getMinWidth(), spacing = m5.getSpacing(), pitch = m5.getPitch(), offset = m5.getOffset(), number_of_straps = 0, snap = True, starts_with = pdn.GRID, extend = pdn.CORE, nets = []) pdngen.makeStrap(grid = g, layer = m6, width = m6.getMinWidth(), spacing = m6.getSpacing(), pitch = m6.getPitch(), offset = m6.getOffset(), number_of_straps = 0, snap = True, starts_with = pdn.GRID, extend = pdn.CORE, nets = []) pdngen.makeConnect(grid = g, layer0 = m4, layer1 = m5, cut_pitch_x = pdn_cut_pitch[0], cut_pitch_y = pdn_cut_pitch[1], vias = [], techvias = [], max_rows = 0, max_columns = 0, ongrid = [], split_cuts = dict(), dont_use_vias = ) pdngen.makeConnect(grid = g, layer0 = m5, layer1 = m6, cut_pitch_x = pdn_cut_pitch[0], cut_pitch_y = pdn_cut_pitch[1], vias = [], techvias = [], max_rows = 0, max_columns = 0, ongrid = [], split_cuts = dict(), dont_use_vias = ) pdngen.makeConnect(grid = g, layer0 = m6, layer1 = m7, cut_pitch_x = pdn_cut_pitch[0], cut_pitch_y = pdn_cut_pitch[1], vias = [], techvias = [], max_rows = 0, max_columns = 0, ongrid = [], split_cuts = dict(), dont_use_vias = ) pdngen.checkSetup() pdngen.buildGrids(False) pdngen.writeToDb(True, ) pdngen.resetShapes() design.writeDef("PDN.def") | Given a placed design with a clk port called "clk", read the technology file and cell libraries, and set the clock period as 20 nanoseconds. Perform floorplanning and set the floorplan utilization as 0.40, and set the spacing between die and core as 5 microns. After that, place the IO pins on metal7 and metal8. After floorplanning, place the macros and the standard cells. Set a fence region to place macros inside the bounding box with the bottom-left corner as 18 microns,12 microns, and the top-right corner as 43 microns,42 microns. Meanwhile make sure each macro is at least 5 microns to each other, and set a halo region around each macro as 5 microns. Set the iteration of the global router as 10 times. In the detailed placement stage, set the maximum displacement at the x-axis as 1 microns, and the y-axis as3. After the placement stage, perform CTS with using BUF_X3 as clock buffers, and set the unit resistance and the unit capacitance value for clock and signal wires to 0.03574 and 0.07516, respectively. Then construct PDN with power rings on metal7 and metal8, and have power grids on metal1 and metal4 for standard cells and macros. For the power rings on metal7, set the width and spacing to 2 and 2 microns, and for the power rings on metal8, set the width and spacing to 2 and 2 micronsas well. If there are macros, build power grids for macros on metal5 and metal6 and set the pitch of the via between two grids to 0 microns. In each stage, dump the def file and name it according to the stage.
import openroad as ord from openroad import Tech, Design import os, odb, drt, pdn, re from pathlib import Path # Read Files tech = Tech() # Set file path libDir = Path("lib_path") lefDir = Path("lef_path") techlefDir = Path("techlef_path") designDir = Path("design_path") design_name = "design_filename" design_top_module_name = "design_top_module_name" libFiles = libDir.glob("*.lib") techLefFiles = lefDir.glob("*.tech.lef") lefFiles = lefDir.glob('*.lef') # Read library files for libFile in libFiles: tech.readLiberty(libFile.as_posix()) for techLefFile in techLefFiles: tech.readLef(techLefFile.as_posix()) for lefFile in lefFiles: tech.readLef(lefFile.as_posix()) design = Design(tech) # Read design files defFile = designDir/str(design_name + ".def") design.readDef("defFile") # Set the clocks design.evalTclString("create_clock -period 50 [get_ports clk_i] -name core_clock") design.evalTclString("set_propagated_clock [all_clocks]") # Floorplanning floorplan = design.getFloorplan() # Set the floorplan utilization to 45% floorplan_utilization = 45 # Set the aspect ratio of the design (height/width) as 1.5 floorplan_aspect_ratio = 1.5 # Set the spacing between core and die as 10 floorplan_core_spacing = [design.micronToDBU(10) for i in range(4)] # Find the site in lef site = floorplan.findSite("site_name") floorplan.initFloorplan(floorplan_utilization, floorplan_aspect_ratio, floorplan_core_spacing[0], floorplan_core_spacing[1], floorplan_core_spacing[2], floorplan_core_spacing[3], site) floorplan.makeTracks() # Place Pins params = design.getIOPlacer().getParameters() params.setRandSeed(42) params.setMinDistanceInTracks(False) params.setMinDistance(design.micronToDBU(0)) params.setCornerAvoidance(design.micronToDBU(0)) # Place the pins on Metal7 and Metal8 design.getIOPlacer().addHorLayer(design.getTech().getDB().getTech().findLayer("Metal8")) design.getIOPlacer().addVerLayer(design.getTech().getDB().getTech().findLayer("Metal7")) IOPlacer_random_mode = True design.getIOPlacer().run(IOPlacer_random_mode) # Global Placement gpl = design.getReplace() gpl.setTimingDrivenMode(False) gpl.setRoutabilityDrivenMode(True) gpl.setUniformTargetDensityMode(True) # Set the max iteration of global placement to 20 times gpl.setInitialPlaceMaxIter(20) gpl.setInitDensityPenalityFactor(0.05) gpl.doInitialPlace() gpl.doNesterovPlace() gpl.reset() # nMacro Placement macros = [inst for inst in ord.get_db_block().getInsts() if inst.getMaster().isBlock()] if len(macros) > 0: mpl = design.getMacroPlacer() # Set the halo around macros to 5 microns mpl_halo_x, mpl_halo_y = 5, 5 mpl.setHalo(mpl_halo_x, mpl_halo_y) # Set the channel width between macros to 5 microns mpl_channel_x, mpl_channel_y = 5, 5 mpl.setChannel(mpl_channel_x, mpl_channel_y) # Set the fence region as a user defined area in microns design.getMacroPlacer().setFenceRegion(32, 55, 32, 60) # Snap the macro to layer Metal4 (usually Metal4) layer = design.getTech().getDB().getTech().findLayer("Metal4") mpl.setSnapLayer(layer) mpl.placeMacrosCornerMaxWl() # Detailed Placement site = design.getBlock().getRows()[0].getSite() max_disp_x = int(design.micronToDBU(0) / site.getWidth()) max_disp_y = int(design.micronToDBU(0) / site.getHeight()) design.getOpendp().detailedPlacement(max_disp_x, max_disp_y, "", False) # Clock Tree Synthesis design.evalTclString("set_propagated_clock [core_clock]") design.evalTclString("set_wire_rc -clock -resistance 0.0435 -capacitance 0.0817") design.evalTclString("set_wire_rc -signal -resistance 0.0435 -capacitance 0.0817") cts = design.getTritonCts() parms = cts.getParms() parms.setWireSegmentUnit(20) # Can choose different buffer cells for cts cts.setBufferList("bufferx1") cts.setRootBuffer("bufferx1") cts.setSinkBuffer("bufferx1") cts.runTritonCts() # Detailed Placement site = design.getBlock().getRows()[0].getSite() max_disp_x = int(design.micronToDBU(0) / site.getWidth()) max_disp_y = int(design.micronToDBU(0) / site.getHeight()) design.getOpendp().detailedPlacement(max_disp_x, max_disp_y, "", False) # Add Filler Cells db = ord.get_db() filler_masters = list() # Filler cell prefix may be different when using different library filler_cells_prefix = "FILLER_.*" for lib in db.getLibs(): for master in lib.getMasters(): master_name = master.getConstName() if re.fullmatch(filler_cells_prefix, master_name) != None: filler_masters.append(master) if len(filler_masters) == 0: print("wrong filler cell prefix") else: design.getOpendp().fillerPlacement(filler_masters, filler_cells_prefix) # Power Planning # Global Connect for net in design.getBlock().getNets(): if net.getSigType() == "POWER" or net.getSigType() == "GROUND": net.setSpecial() VDD_net = design.getBlock().findNet("VDD") VSS_net = design.getBlock().findNet("VSS") switched_power = None secondary = list() if VDD_net == None: VDD_net = odb.dbNet_create(design.getBlock(), "VDD") VDD_net.setSpecial() VDD_net.setSigType("POWER") if VSS_net == None: VSS_net = odb.dbNet_create(design.getBlock(), "VSS") VSS_net.setSpecial() VSS_net.setSigType("GROUND") design.getBlock().addGlobalConnect(region = None, instPattern = ".*", pinPattern = "^VDD$", net = VDD_net, do_connect = True) design.getBlock().addGlobalConnect(region = None, instPattern = ".*", pinPattern = "^VDDPE$", net = VDD_net, do_connect = True) design.getBlock().addGlobalConnect(region = None, instPattern = ".*", pinPattern = "^VDDCE$", net = VDD_net, do_connect = True) design.getBlock().addGlobalConnect(region = None, instPattern = ".*", pinPattern = "^VSS$", net = VSS_net, do_connect = True) design.getBlock().addGlobalConnect(region = None, instPattern = ".*", pinPattern = "^VSSE$", net = VSS_net, do_connect = True) design.getBlock().globalConnect() # Voltage Domains pdngen = design.getPdnGen() pdngen.setCoreDomain(power = VDD_net, switched_power = switched_power, ground = VSS_net, secondary = secondary) # Set the width of the PDN ring and the spacing between VDD and VSS rings core_ring_width = [design.micronToDBU(4), design.micronToDBU(4)] core_ring_spacing = [design.micronToDBU(4), design.micronToDBU(4)] core_ring_core_offset = [design.micronToDBU(0) for i in range(4)] core_ring_pad_offset = [design.micronToDBU(0) for i in range(4)] halo = [design.micronToDBU(0) for i in range(4)] # When the two layers are parallel, specify the distance between via cuts. pdn_cut_pitch = [design.micronToDBU(2) for i in range(2)] ring_connect_to_pad_layers = list() for layer in design.getTech().getDB().getTech().getLayers(): if layer.getType() == "ROUTING": ring_connect_to_pad_layers.append(layer) # Define power grid for std cells domains = [pdngen.findDomain("Core")] for domain in domains: pdngen.makeCoreGrid(domain = domain, name = "_core_", starts_with = pdn.GROUND, pin_layers = [], generate_obstructions = [], powercell = None, powercontrol = None, powercontrolnetwork = "STAR") m1 = design.getTech().getDB().getTech().findLayer("Metal1") m4 = design.getTech().getDB().getTech().findLayer("Metal4") m7 = design.getTech().getDB().getTech().findLayer("Metal7") m8 = design.getTech().getDB().getTech().findLayer("Metal8") grid = pdngen.findGrid("_core_") for g in grid: # Make Ring for the core pdngen.makeRing(grid = g, layer0 = m7, width0 = core_ring_width[0], spacing0 = core_ring_spacing[0], layer1 = m8, width1 = core_ring_width[0], spacing1 = core_ring_spacing[0], starts_with = pdn.GRID, offset = core_ring_core_offset, pad_offset = core_ring_pad_offset, extend = False, pad_pin_layers = ring_connect_to_pad_layers, nets = []) # Add power and ground grid on Metal1 and attach to cell/macro's VDD/VSS pin pdngen.makeFollowpin(grid = g, layer = m1, width = m1.getMinWidth(), extend = pdn.CORE) # Create the rest of the power delivery network pdngen.makeStrap(grid = g, layer = m4, width = m4.getMinWidth(), spacing = m4.getSpacing(), pitch = m4.getPitch(), offset = m4.getOffset(), number_of_straps = 0, snap = False, starts_with = pdn.GRID, extend = pdn.CORE, nets = []) pdngen.makeStrap(grid = g, layer = m7, width = m7.getMinWidth(), spacing = m7.getSpacing(), pitch = m7.getPitch(), offset = m7.getOffset(), number_of_straps = 0, snap = False, starts_with = pdn.GRID, extend = pdn.RINGS, nets = []) pdngen.makeConnect(grid = g, layer0 = m1, layer1 = m4, cut_pitch_x = pdn_cut_pitch[0], cut_pitch_y = pdn_cut_pitch[1], vias = [], techvias = [], max_rows = 0, max_columns = 0, ongrid = [], split_cuts = dict(), dont_use_vias = ) pdngen.makeConnect(grid = g, layer0 = m4, layer1 = m7, cut_pitch_x = pdn_cut_pitch[0], cut_pitch_y = pdn_cut_pitch[1], vias = [], techvias = [], max_rows = 0, max_columns = 0, ongrid = [], split_cuts = dict(), dont_use_vias = ) pdngen.makeConnect(grid = g, layer0 = m7, layer1 = m8, cut_pitch_x = pdn_cut_pitch[0], cut_pitch_y = pdn_cut_pitch[1], vias = [], techvias = [], max_rows = 0, max_columns = 0, ongrid = [], split_cuts = dict(), dont_use_vias = ) # Create power delivery network for macros m5 = design.getTech().getDB().getTech().findLayer("Metal5") m6 = design.getTech().getDB().getTech().findLayer("Metal6") for i in range(len(macros)): for domain in domains: pdngen.makeInstanceGrid(domain = domain, name = f"Macro_core_grid_{i}", starts_with = pdn.GROUND, inst = macros[i], halo = halo, pg_pins_to_boundary = True, default_grid = False, generate_obstructions = [], is_bump = False) grid = pdngen.findGrid(f"Macro_core_grid_{i}") for g in grid: pdngen.makeStrap(grid = g, layer = m5, width = m5.getMinWidth(), spacing = m5.getSpacing(), pitch = m5.getPitch(), offset = m5.getOffset(), number_of_straps = 0, snap = True, starts_with = pdn.GRID, extend = pdn.CORE, nets = []) pdngen.makeStrap(grid = g, layer = m6, width = m6.getMinWidth(), spacing = m6.getSpacing(), pitch = m6.getPitch(), offset = m6.getOffset(), number_of_straps = 0, snap = True, starts_with = pdn.GRID, extend = pdn.CORE, nets = []) pdngen.makeConnect(grid = g, layer0 = m4, layer1 = m5, cut_pitch_x = pdn_cut_pitch[0], cut_pitch_y = pdn_cut_pitch[1], vias = [], techvias = [], max_rows = 0, max_columns = 0, ongrid = [], split_cuts = dict(), dont_use_vias = ) pdngen.makeConnect(grid = g, layer0 = m5, layer1 = m6, cut_pitch_x = pdn_cut_pitch[0], cut_pitch_y = pdn_cut_pitch[1], vias = [], techvias = [], max_rows = 0, max_columns = 0, ongrid = [], split_cuts = dict(), dont_use_vias = ) pdngen.makeConnect(grid = g, layer0 = m6, layer1 = m7, cut_pitch_x = pdn_cut_pitch[0], cut_pitch_y = pdn_cut_pitch[1], vias = [], techvias = [], max_rows = 0, max_columns = 0, ongrid = [], split_cuts = dict(), dont_use_vias = ) pdngen.checkSetup() pdngen.buildGrids(False) pdngen.writeToDb(True, ) pdngen.resetShapes() # Static IR drop Analysis psm_obj = design.getPDNSim() psm_obj.setNet(ord.Tech().getDB().getChip().getBlock().findNet("VDD")) design.evalTclString(f"psm::set_corner [sta::cmd_corner]") psm_obj.analyzePowerGrid('', False, '', '') drops = psm_obj.getIRDropForLayer(tech.getDB().getTech().findLayer("Metal2")) design.writeDef("PDN.def") | Given a placed design with a clk port called "clk_i", read the technology file and cell libraries, and set the clock period as 50 nanoseconds. Perform floorplanning and set the floorplan utilization as 0.45, and set the spacing between die and core as 10 microns. After that, place the IO pins on Metal7 and Metal8. After floorplanning, place the macros and the standard cells. Place the macros with a bounding box with the bottom-left corner as 32 microns,32 microns, and the top-right corner as 55 microns,60 microns. And place each macro at least 5 microns to each other, and set a halo region around each macro as 5 microns. Set the iteration of the global router as 20 times. In the detailed placement stage, set the maximum displacement at the x-axis as 0 microns, and the y-axis as0. After placement, do CTS and use bufferx1 as clock buffers, then set the unit resistance and the unit capacitance value for clock and signal wires to 0.0435 and 0.0817, respectively. Then construct a power grid with power rings on Metal7 and Metal8, and have power grids on Metal1 and Metal4 for standard cells and macros. For the power rings on Metal7, set the width and spacing to 4 and 4 microns, and for the power rings on Metal8, set the width and spacing to 4 and 4 microns as well. If there are macros, build power grids for macros on Metal5 and Metal6 and set the pitch of the via between two grids to 2 microns. After PDN construction, get the IR drop analysis result on Metal1 layer and dump the def file and name it "PDN.def".
import openroad as ord from openroad import Tech, Design import os, odb, drt, pdn, re from pathlib import Path # Read Files tech = Tech() # Set file path libDir = Path("lib_path") lefDir = Path("lef_path") techlefDir = Path("techlef_path") designDir = Path("design_path") design_name = "design_filename" design_top_module_name = "design_top_module_name" libFiles = libDir.glob("*.lib") techLefFiles = lefDir.glob("*.tech.lef") lefFiles = lefDir.glob('*.lef') # Read library files for libFile in libFiles: tech.readLiberty(libFile.as_posix()) for techLefFile in techLefFiles: tech.readLef(techLefFile.as_posix()) for lefFile in lefFiles: tech.readLef(lefFile.as_posix()) design = Design(tech) # Read design files defFile = designDir/str(design_name + ".def") design.readDef("defFile") # Set the clocks design.evalTclString("create_clock -period 20 [get_ports clk_i] -name core_clock") design.evalTclString("set_propagated_clock [all_clocks]") # Floorplanning floorplan = design.getFloorplan() # Set the floorplan utilization to 40% floorplan_utilization = 40 # Set the aspect ratio of the design (height/width) as 0.66 floorplan_aspect_ratio = 0.66 # Set the spacing between core and die as 14 floorplan_core_spacing = [design.micronToDBU(14) for i in range(4)] # Find the site in lef site = floorplan.findSite("site_name") floorplan.initFloorplan(floorplan_utilization, floorplan_aspect_ratio, floorplan_core_spacing[0], floorplan_core_spacing[1], floorplan_core_spacing[2], floorplan_core_spacing[3], site) floorplan.makeTracks() # Place Pins params = design.getIOPlacer().getParameters() params.setRandSeed(42) params.setMinDistanceInTracks(False) params.setMinDistance(design.micronToDBU(0)) params.setCornerAvoidance(design.micronToDBU(0)) # Place the pins on Metal7 and Metal8 design.getIOPlacer().addHorLayer(design.getTech().getDB().getTech().findLayer("Metal8")) design.getIOPlacer().addVerLayer(design.getTech().getDB().getTech().findLayer("Metal7")) IOPlacer_random_mode = True design.getIOPlacer().run(IOPlacer_random_mode) # Global Placement gpl = design.getReplace() gpl.setTimingDrivenMode(False) gpl.setRoutabilityDrivenMode(True) gpl.setUniformTargetDensityMode(True) # Set the max iteration of global placement to 10 times gpl.setInitialPlaceMaxIter(10) gpl.setInitDensityPenalityFactor(0.05) gpl.doInitialPlace() gpl.doNesterovPlace() gpl.reset() # Macro Placement macros = [inst for inst in ord.get_db_block().getInsts() if inst.getMaster().isBlock()] if len(macros) > 0: mpl = design.getMacroPlacer() # Set the halo around macros to 5 microns mpl_halo_x, mpl_halo_y = 5, 5 mpl.setHalo(mpl_halo_x, mpl_halo_y) # Set the channel width between macros to 5 microns mpl_channel_x, mpl_channel_y = 5, 5 mpl.setChannel(mpl_channel_x, mpl_channel_y) # Set the fence region as a user defined area in microns design.getMacroPlacer().setFenceRegion(18, 43, 12, 42) # Snap the macro to layer Metal4 (usually Metal4) layer = design.getTech().getDB().getTech().findLayer("Metal4") mpl.setSnapLayer(layer) mpl.placeMacrosCornerMinWL() # Detailed Placement site = design.getBlock().getRows()[0].getSite() max_disp_x = int(design.micronToDBU(0.5) / site.getWidth()) max_disp_y = int(design.micronToDBU(1) / site.getHeight()) design.getOpendp().detailedPlacement(max_disp_x, max_disp_y, "", False) design.writeDef("placement.def") | Given a placed design with a clk port called "clk_i", read the technology file and cell libraries, and set the clock period as 20 nanoseconds. Perform floorplanning and set the floorplan utilization as 0.40, and set the spacing between die and core as 14 microns. After that, place the IO pins on Metal7 and Metal8. After floorplanning, place the macros and the standard cells. Place the macros with a bounding box with the bottom-left corner as 18 microns,12 microns, and the top-right corner as 43 microns,42 microns. And place each macro at least 5 microns to each other, and set a halo region around each macro as 5 microns. Set the iteration of the global router as 10 times. In the detailed placement stage, set the maximum displacement at the x-axis as 0.5 microns, and the y-axis as1. After the placement stage, dump the def file and name it "placement.def".
import openroad as ord from openroad import Tech, Design import os, odb, drt, pdn, re from pathlib import Path # Read Files tech = Tech() # Set file path libDir = Path("lib_path") lefDir = Path("lef_path") techlefDir = Path("techlef_path") designDir = Path("design_path") design_name = "design_filename" design_top_module_name = "design_top_module_name" libFiles = libDir.glob("*.lib") techLefFiles = lefDir.glob("*.tech.lef") lefFiles = lefDir.glob('*.lef') # Read library files for libFile in libFiles: tech.readLiberty(libFile.as_posix()) for techLefFile in techLefFiles: tech.readLef(techLefFile.as_posix()) for lefFile in lefFiles: tech.readLef(lefFile.as_posix()) design = Design(tech) # Read design files defFile = designDir/str(design_name + ".def") design.readDef("defFile") # Set the clocks design.evalTclString("create_clock -period 20 [get_ports clk_i] -name core_clock") design.evalTclString("set_propagated_clock [all_clocks]") # Floorplanning floorplan = design.getFloorplan() # Set the floorplan utilization to 45% floorplan_utilization = 45 # Set the aspect ratio of the design (height/width) as 1.5 floorplan_aspect_ratio = 1.5 # Set the spacing between core and die as 14 floorplan_core_spacing = [design.micronToDBU(14) for i in range(4)] # Find the site in lef site = floorplan.findSite("site_name") floorplan.initFloorplan(floorplan_utilization, floorplan_aspect_ratio, floorplan_core_spacing[0], floorplan_core_spacing[1], floorplan_core_spacing[2], floorplan_core_spacing[3], site) floorplan.makeTracks() # Place Pins params = design.getIOPlacer().getParameters() params.setRandSeed(13) params.setMinDistanceInTracks(False) params.setMinDistance(design.micronToDBU(0)) params.setCornerAvoidance(design.micronToDBU(0)) # Place the pins on Metal8 and Metal9 design.getIOPlacer().addHorLayer(design.getTech().getDB().getTech().findLayer("Metal8")) design.getIOPlacer().addVerLayer(design.getTech().getDB().getTech().findLayer("Metal9")) IOPlacer_random_mode = True design.getIOPlacer().run(IOPlacer_random_mode) # Global Placement gpl = design.getReplace() gpl.setTimingDrivenMode(False) gpl.setRoutabilityDrivenMode(True) gpl.setUniformTargetDensityMode(True) # Set the max iteration of global placement to 10 times gpl.setInitialPlaceMaxIter(10) gpl.setInitDensityPenalityFactor(0.05) gpl.doInitialPlace() gpl.doNesterovPlace() gpl.reset() # Macro Placement macros = [inst for inst in ord.get_db_block().getInsts() if inst.getMaster().isBlock()] if len(macros) > 0: mpl = design.getMacroPlacer() # Set the halo around macros to 5 microns mpl_halo_x, mpl_halo_y = 5, 5 mpl.setHalo(mpl_halo_x, mpl_halo_y) # Set the channel width between macros to 5 microns mpl_channel_x, mpl_channel_y = 5, 5 mpl.setChannel(mpl_channel_x, mpl_channel_y) # Place the macros using the entire core area core = design.getBlock().getCoreArea() units = design.getBlock().getDbUnitsPerMicron() core_lx = core.xMin() / units core_ly = core.yMin() / units core_ux = core.xMax() / units core_uy = core.yMax() / units design.getMacroPlacer().setFenceRegion(core_lx, core_ly, core_ux, core_uy) # Snap the macro to layer Metal4 (usually Metal4) layer = design.getTech().getDB().getTech().findLayer("Metal4") mpl.setSnapLayer(layer) mpl.placeMacrosCornerMinWL() # Detailed Placement site = design.getBlock().getRows()[0].getSite() max_disp_x = int(design.micronToDBU(0.5) / site.getWidth()) max_disp_y = int(design.micronToDBU(1) / site.getHeight()) design.getOpendp().detailedPlacement(max_disp_x, max_disp_y, "", False) # Clock Tree Synthesis design.evalTclString("set_propagated_clock [core_clock]") design.evalTclString("set_wire_rc -clock -resistance 0.0435 -capacitance 0.0817") design.evalTclString("set_wire_rc -signal -resistance 0.0435 -capacitance 0.0817") cts = design.getTritonCts() parms = cts.getParms() parms.setWireSegmentUnit(20) # Can choose different buffer cells for cts cts.setBufferList("bufferx1") cts.setRootBuffer("bufferx1") cts.setSinkBuffer("bufferx1") cts.runTritonCts() # Detailed Placement site = design.getBlock().getRows()[0].getSite() max_disp_x = int(design.micronToDBU(0.5) / site.getWidth()) max_disp_y = int(design.micronToDBU(1) / site.getHeight()) design.getOpendp().detailedPlacement(max_disp_x, max_disp_y, "", False) # Add Filler Cells db = ord.get_db() filler_masters = list() # Filler cell prefix may be different when using different library filler_cells_prefix = "FILLER_.*" for lib in db.getLibs(): for master in lib.getMasters(): master_name = master.getConstName() if re.fullmatch(filler_cells_prefix, master_name) != None: filler_masters.append(master) if len(filler_masters) == 0: print("wrong filler cell prefix") else: design.getOpendp().fillerPlacement(filler_masters, filler_cells_prefix) # Power Planning # Global Connect for net in design.getBlock().getNets(): if net.getSigType() == "POWER" or net.getSigType() == "GROUND": net.setSpecial() VDD_net = design.getBlock().findNet("VDD") VSS_net = design.getBlock().findNet("VSS") switched_power = None secondary = list() if VDD_net == None: VDD_net = odb.dbNet_create(design.getBlock(), "VDD") VDD_net.setSpecial() VDD_net.setSigType("POWER") if VSS_net == None: VSS_net = odb.dbNet_create(design.getBlock(), "VSS") VSS_net.setSpecial() VSS_net.setSigType("GROUND") design.getBlock().addGlobalConnect(region = None, instPattern = ".*", pinPattern = "^VDD$", net = VDD_net, do_connect = True) design.getBlock().addGlobalConnect(region = None, instPattern = ".*", pinPattern = "^VDDPE$", net = VDD_net, do_connect = True) design.getBlock().addGlobalConnect(region = None, instPattern = ".*", pinPattern = "^VDDCE$", net = VDD_net, do_connect = True) design.getBlock().addGlobalConnect(region = None, instPattern = ".*", pinPattern = "^VSS$", net = VSS_net, do_connect = True) design.getBlock().addGlobalConnect(region = None, instPattern = ".*", pinPattern = "^VSSE$", net = VSS_net, do_connect = True) design.getBlock().globalConnect() # Voltage Domains pdngen = design.getPdnGen() pdngen.setCoreDomain(power = VDD_net, switched_power = switched_power, ground = VSS_net, secondary = secondary) # Set the width of the PDN ring and the spacing between VDD and VSS rings core_ring_width = [design.micronToDBU(2), design.micronToDBU(2)] core_ring_spacing = [design.micronToDBU(2), design.micronToDBU(2)] core_ring_core_offset = [design.micronToDBU(0) for i in range(4)] core_ring_pad_offset = [design.micronToDBU(0) for i in range(4)] halo = [design.micronToDBU(0) for i in range(4)] # When the two layers are parallel, specify the distance between via cuts. pdn_cut_pitch = [design.micronToDBU(2) for i in range(2)] ring_connect_to_pad_layers = list() for layer in design.getTech().getDB().getTech().getLayers(): if layer.getType() == "ROUTING": ring_connect_to_pad_layers.append(layer) # Define power grid for std cells domains = [pdngen.findDomain("Core")] for domain in domains: pdngen.makeCoreGrid(domain = domain, name = "_core_", starts_with = pdn.GROUND, pin_layers = [], generate_obstructions = [], powercell = None, powercontrol = None, powercontrolnetwork = "STAR") m1 = design.getTech().getDB().getTech().findLayer("Metal1") m2 = design.getTech().getDB().getTech().findLayer("Metal2") m4 = design.getTech().getDB().getTech().findLayer("Metal4") m8 = design.getTech().getDB().getTech().findLayer("Metal8") m9 = design.getTech().getDB().getTech().findLayer("Metal9") grid = pdngen.findGrid("_core_") for g in grid: # Make Ring for the core pdngen.makeRing(grid = g, layer0 = m8, width0 = core_ring_width[0], spacing0 = core_ring_spacing[0], layer1 = m9, width1 = core_ring_width[0], spacing1 = core_ring_spacing[0], starts_with = pdn.GRID, offset = core_ring_core_offset, pad_offset = core_ring_pad_offset, extend = False, pad_pin_layers = ring_connect_to_pad_layers, nets = []) # Add power and ground grid on Metal1 and attach to cell/macro's VDD/VSS pin pdngen.makeFollowpin(grid = g, layer = m1, width = m1.getMinWidth(), extend = pdn.CORE) # Create the rest of the power delivery network pdngen.makeStrap(grid = g, layer = m2, width = m2.getMinWidth(), spacing = m2.getSpacing(), pitch = m2.getPitch(), offset = m2.getOffset(), number_of_straps = 0, snap = False, starts_with = pdn.GRID, extend = pdn.CORE, nets = []) pdngen.makeStrap(grid = g, layer = m4, width = m4.getMinWidth(), spacing = m4.getSpacing(), pitch = m4.getPitch(), offset = m4.getOffset(), number_of_straps = 0, snap = False, starts_with = pdn.GRID, extend = pdn.CORE, nets = []) pdngen.makeStrap(grid = g, layer = m8, width = m8.getMinWidth(), spacing = m8.getSpacing(), pitch = m8.getPitch(), offset = m8.getOffset(), number_of_straps = 0, snap = False, starts_with = pdn.GRID, extend = pdn.RINGS, nets = []) pdngen.makeConnect(grid = g, layer0 = m1, layer1 = m2, cut_pitch_x = pdn_cut_pitch[0], cut_pitch_y = pdn_cut_pitch[1], vias = [], techvias = [], max_rows = 0, max_columns = 0, ongrid = [], split_cuts = dict(), dont_use_vias = ) pdngen.makeConnect(grid = g, layer0 = m2, layer1 = m4, cut_pitch_x = pdn_cut_pitch[0], cut_pitch_y = pdn_cut_pitch[1], vias = [], techvias = [], max_rows = 0, max_columns = 0, ongrid = [], split_cuts = dict(), dont_use_vias = ) pdngen.makeConnect(grid = g, layer0 = m4, layer1 = m8, cut_pitch_x = pdn_cut_pitch[0], cut_pitch_y = pdn_cut_pitch[1], vias = [], techvias = [], max_rows = 0, max_columns = 0, ongrid = [], split_cuts = dict(), dont_use_vias = ) pdngen.makeConnect(grid = g, layer0 = m8, layer1 = m9, cut_pitch_x = pdn_cut_pitch[0], cut_pitch_y = pdn_cut_pitch[1], vias = [], techvias = [], max_rows = 0, max_columns = 0, ongrid = [], split_cuts = dict(), dont_use_vias = ) # Create power delivery network for macros # Set the width of the PDN ring for macros and the spacing between VDD and VSS rings for macros macro_ring_width = [design.micronToDBU(2), design.micronToDBU(2)] macro_ring_spacing = [design.micronToDBU(2), design.micronToDBU(2)] macro_ring_core_offset = [design.micronToDBU(0) for i in range(4)] macro_ring_pad_offset = [design.micronToDBU(0) for i in range(4)] m5 = design.getTech().getDB().getTech().findLayer("Metal5") m6 = design.getTech().getDB().getTech().findLayer("Metal6") for i in range(len(macros)): for domain in domains: pdngen.makeInstanceGrid(domain = domain, name = f"Core_macro_grid_{i}", starts_with = pdn.GROUND, inst = macros[i], halo = halo, pg_pins_to_boundary = True, default_grid = False, generate_obstructions = [], is_bump = False) grid = pdngen.findGrid(f"Core_macro_grid_{i}") for g in grid: pdngen.makeRing(grid = g, layer0 = m5, width0 = macro_ring_width[0], spacing0 = macro_ring_spacing[0], layer1 = m6, width1 = macro_ring_width[0], spacing1 = macro_ring_spacing[0], starts_with = pdn.GRID, offset = macro_ring_core_offset, pad_offset = macro_ring_pad_offset, extend = False, pad_pin_layers = macro_ring_connect_to_pad_layers, nets = []) pdngen.makeStrap(grid = g, layer = m5, width = m5.getMinWidth(), spacing = m5.getSpacing(), pitch = m5.getPitch(), offset = m5.getOffset(), number_of_straps = 0, snap = True, starts_with = pdn.GRID, extend = pdn.RINGS, nets = []) pdngen.makeStrap(grid = g, layer = m6, width = m6.getMinWidth(), spacing = m6.getSpacing(), pitch = m6.getPitch(), offset = m6.getOffset(), number_of_straps = 0, snap = True, starts_with = pdn.GRID, extend = pdn.RINGS, nets = []) pdngen.makeConnect(grid = g, layer0 = m4, layer1 = m5, cut_pitch_x = pdn_cut_pitch[0], cut_pitch_y = pdn_cut_pitch[1], vias = [], techvias = [], max_rows = 0, max_columns = 0, ongrid = [], split_cuts = dict(), dont_use_vias = ) pdngen.makeConnect(grid = g, layer0 = m5, layer1 = m6, cut_pitch_x = pdn_cut_pitch[0], cut_pitch_y = pdn_cut_pitch[1], vias = [], techvias = [], max_rows = 0, max_columns = 0, ongrid = [], split_cuts = dict(), dont_use_vias = ) pdngen.makeConnect(grid = g, layer0 = m6, layer1 = m8, cut_pitch_x = pdn_cut_pitch[0], cut_pitch_y = pdn_cut_pitch[1], vias = [], techvias = [], max_rows = 0, max_columns = 0, ongrid = [], split_cuts = dict(), dont_use_vias = ) pdngen.checkSetup() pdngen.buildGrids(False) pdngen.writeToDb(True, ) pdngen.resetShapes() # Static IR drop Analysis psm_obj = design.getPDNSim() psm_obj.setNet(ord.Tech().getDB().getChip().getBlock().findNet("VDD")) design.evalTclString(f"psm::set_corner [sta::cmd_corner]") psm_obj.analyzePowerGrid('', False, '', '') drops = psm_obj.getIRDropForLayer(tech.getDB().getTech().findLayer("Metal2")) # Report Power ndesign.evalTclString("report_power") # Global Routing signal_low_layer = design.getTech().getDB().getTech().findLayer("Metal1").getRoutingLevel() signal_high_layer = design.getTech().getDB().getTech().findLayer("Metal6").getRoutingLevel() clk_low_layer = design.getTech().getDB().getTech().findLayer("Metal1").getRoutingLevel() clk_high_layer = design.getTech().getDB().getTech().findLayer("Metal6").getRoutingLevel() grt = design.getGlobalRouter() grt.setMinRoutingLayer(signal_low_layer) grt.setMaxRoutingLayer(signal_high_layer) grt.setMinLayerForClock(clk_low_layer) grt.setMaxLayerForClock(clk_high_layer) grt.setAdjustment(0.5) grt.setVerbose(True) grt.globalRoute(True) # Detailed Routing drter = design.getTritonRoute() params = drt.ParamStruct() params.outputMazeFile = "" params.outputDrcFile = "" params.outputCmapFile = "" params.outputGuideCoverageFile = "" params.dbProcessNode = "" params.enableViaGen = True params.drouteEndIter = 1 params.viaInPinBottomLayer = "" params.viaInPinTopLayer = "" params.orSeed = -1 params.orK = 0 params.bottomRoutingLayer = "Metal1" params.topRoutingLayer = "Metal6" params.verbose = 1 params.cleanPatches = True params.doPa = True params.singleStepDR = False params.minAccessPoints = 1 params.saveGuideUpdates = False drter.setParams(params) drter.main() design.writeDef("final.def") | Given a placed design with a clk port called "clk_i", read the technology file and cell libraries, and set the clock period as 20 nanoseconds. Then, perform floorplanning and set the target utilization as 45%, and set the spacing between core and die as 14 microns. After that, place the pins on Metal8 and Metal9. After floorplanning, place the macros and the standard cells. Ensure each macro is at least 5 microns to each other, and set a halo region around each macro as 5 microns. Set the iteration of the global router as 10 times. In the detailed placement stage, set the maximum displacement at the x-axis as 0.5 microns, and the y-axis as1. After the placement stage, perform clock tree synthesis with using bufferx1 as clock buffers, and set the unit resistance and the unit capacitance value for clock and signal wires to 0.0435 and 0.0817, respectively. Then construct a power grid with power rings on Metal8 and Metal9, and have power grids on Metal1 , Metal2, and Metal4 for standard cells and macros. For the power rings on Metal8 and Metal9, set the width to 2 and set the spacing to 2 microns. If there are macros, build power rings and grids for macros on Metal5 and Metal6 with using minimum values for width and spacing from the technology file for power grids, and use two times the pitch value from the technology file for macro's power grids. However, for the power ring on Metal5 and Metal6, set the width to 2 microns and set the spacing to 2 microns. And if there are parallel grids, set the pitch of the via between two grids to 2 microns. After constructing power grids, perform IR drop analysis on Metal1 nodes of the power grids. And report the switching, leakage, internal, and total power of the design. In the routing stage, route the design from Metal1 to Metal6. In the end, dump the def file and name it "final.def".
import openroad as ord from openroad import Tech, Design import os, odb, drt, pdn, re from pathlib import Path # Read Files tech = Tech() # Set file path libDir = Path("lib_path") lefDir = Path("lef_path") techlefDir = Path("techlef_path") designDir = Path("design_path") design_name = "design_filename" design_top_module_name = "design_top_module_name" libFiles = libDir.glob("*.lib") techLefFiles = lefDir.glob("*.tech.lef") lefFiles = lefDir.glob('*.lef') # Read library files for libFile in libFiles: tech.readLiberty(libFile.as_posix()) for techLefFile in techLefFiles: tech.readLef(techLefFile.as_posix()) for lefFile in lefFiles: tech.readLef(lefFile.as_posix()) design = Design(tech) # Read design files defFile = designDir/str(design_name + ".def") design.readDef("defFile") # Set the clocks design.evalTclString("create_clock -period 20 [get_ports clk] -name core_clock") design.evalTclString("set_propagated_clock [all_clocks]") # Floorplanning floorplan = design.getFloorplan() # Set the floorplan utilization to 50% floorplan_utilization = 50 # Set the aspect ratio of the design (height/width) as 1 floorplan_aspect_ratio = 1 # Set the spacing between core and die as 5 floorplan_core_spacing = [design.micronToDBU(5) for i in range(4)] # Find the site in lef site = floorplan.findSite("site_name") floorplan.initFloorplan(floorplan_utilization, floorplan_aspect_ratio, floorplan_core_spacing[0], floorplan_core_spacing[1], floorplan_core_spacing[2], floorplan_core_spacing[3], site) floorplan.makeTracks() # Place Pins params = design.getIOPlacer().getParameters() params.setRandSeed(13) params.setMinDistanceInTracks(False) params.setMinDistance(design.micronToDBU(0)) params.setCornerAvoidance(design.micronToDBU(0)) # Place the pins on metal8 and metal9 design.getIOPlacer().addHorLayer(design.getTech().getDB().getTech().findLayer("metal8")) design.getIOPlacer().addVerLayer(design.getTech().getDB().getTech().findLayer("metal9")) IOPlacer_random_mode = True design.getIOPlacer().run(IOPlacer_random_mode) design.writeDef("floorplan_place_pins.def") # Global Placement gpl = design.getReplace() gpl.setTimingDrivenMode(False) gpl.setRoutabilityDrivenMode(True) gpl.setUniformTargetDensityMode(True) # Set the max iteration of global placement to 10 times gpl.setInitialPlaceMaxIter(10) gpl.setInitDensityPenalityFactor(0.05) gpl.doInitialPlace() gpl.doNesterovPlace() gpl.reset() design.writeDef("global_placement.def") # Macro Placement macros = [inst for inst in ord.get_db_block().getInsts() if inst.getMaster().isBlock()] if len(macros) > 0: mpl = design.getMacroPlacer() # Set the halo around macros to 5 microns mpl_halo_x, mpl_halo_y = 5, 5 mpl.setHalo(mpl_halo_x, mpl_halo_y) # Set the channel width between macros to 5 microns mpl_channel_x, mpl_channel_y = 5, 5 mpl.setChannel(mpl_channel_x, mpl_channel_y) # Place the macros using the entire core area core = design.getBlock().getCoreArea() units = design.getBlock().getDbUnitsPerMicron() core_lx = core.xMin() / units core_ly = core.yMin() / units core_ux = core.xMax() / units core_uy = core.yMax() / units design.getMacroPlacer().setFenceRegion(core_lx, core_ly, core_ux, core_uy) # Snap the macro to layer metal4 (usually metal4) layer = design.getTech().getDB().getTech().findLayer("metal4") mpl.setSnapLayer(layer) mpl.placeMacrosCornerMaxWl() design.writeDef("macro_placement.def") # Detailed Placement site = design.getBlock().getRows()[0].getSite() max_disp_x = int(design.micronToDBU(1) / site.getWidth()) max_disp_y = int(design.micronToDBU(3) / site.getHeight()) design.getOpendp().detailedPlacement(max_disp_x, max_disp_y, "", False) design.writeDef("detailed_placement.def") # Clock Tree Synthesis design.evalTclString("set_propagated_clock [core_clock]") design.evalTclString("set_wire_rc -clock -resistance 0.03574 -capacitance 0.07516") design.evalTclString("set_wire_rc -signal -resistance 0.03574 -capacitance 0.07516") cts = design.getTritonCts() parms = cts.getParms() parms.setWireSegmentUnit(20) # Can choose different buffer cells for cts cts.setBufferList("BUF_X3") cts.setRootBuffer("BUF_X3") cts.setSinkBuffer("BUF_X3") cts.runTritonCts() # Detailed Placement site = design.getBlock().getRows()[0].getSite() max_disp_x = int(design.micronToDBU(1) / site.getWidth()) max_disp_y = int(design.micronToDBU(3) / site.getHeight()) design.getOpendp().detailedPlacement(max_disp_x, max_disp_y, "", False) design.writeDef("cts.def") # Add Filler Cells db = ord.get_db() filler_masters = list() # Filler cell prefix may be different when using different library filler_cells_prefix = "FILLCELL_.*" for lib in db.getLibs(): for master in lib.getMasters(): master_name = master.getConstName() if re.fullmatch(filler_cells_prefix, master_name) != None: filler_masters.append(master) if len(filler_masters) == 0: print("wrong filler cell prefix") else: design.getOpendp().fillerPlacement(filler_masters, filler_cells_prefix) design.writeDef("filler_placement.def") # Power Planning # Global Connect for net in design.getBlock().getNets(): if net.getSigType() == "POWER" or net.getSigType() == "GROUND": net.setSpecial() VDD_net = design.getBlock().findNet("VDD") VSS_net = design.getBlock().findNet("VSS") switched_power = None secondary = list() if VDD_net == None: VDD_net = odb.dbNet_create(design.getBlock(), "VDD") VDD_net.setSpecial() VDD_net.setSigType("POWER") if VSS_net == None: VSS_net = odb.dbNet_create(design.getBlock(), "VSS") VSS_net.setSpecial() VSS_net.setSigType("GROUND") design.getBlock().addGlobalConnect(region = None, instPattern = ".*", pinPattern = "^VDD$", net = VDD_net, do_connect = True) design.getBlock().addGlobalConnect(region = None, instPattern = ".*", pinPattern = "^VDDPE$", net = VDD_net, do_connect = True) design.getBlock().addGlobalConnect(region = None, instPattern = ".*", pinPattern = "^VDDCE$", net = VDD_net, do_connect = True) design.getBlock().addGlobalConnect(region = None, instPattern = ".*", pinPattern = "^VSS$", net = VSS_net, do_connect = True) design.getBlock().addGlobalConnect(region = None, instPattern = ".*", pinPattern = "^VSSE$", net = VSS_net, do_connect = True) design.getBlock().globalConnect() # Voltage Domains pdngen = design.getPdnGen() pdngen.setCoreDomain(power = VDD_net, switched_power = switched_power, ground = VSS_net, secondary = secondary) # Set the width of the PDN ring and the spacing between VDD and VSS rings core_ring_width = [design.micronToDBU(2), design.micronToDBU(2)] core_ring_spacing = [design.micronToDBU(2), design.micronToDBU(2)] core_ring_core_offset = [design.micronToDBU(0) for i in range(4)] core_ring_pad_offset = [design.micronToDBU(0) for i in range(4)] halo = [design.micronToDBU(0) for i in range(4)] # When the two layers are parallel, specify the distance between via cuts. pdn_cut_pitch = [design.micronToDBU(0) for i in range(2)] ring_connect_to_pad_layers = list() for layer in design.getTech().getDB().getTech().getLayers(): if layer.getType() == "ROUTING": ring_connect_to_pad_layers.append(layer) # Define power grid for std cells domains = [pdngen.findDomain("Core")] for domain in domains: pdngen.makeCoreGrid(domain = domain, name = "Core_pdn", starts_with = pdn.GROUND, pin_layers = [], generate_obstructions = [], powercell = None, powercontrol = None, powercontrolnetwork = "STAR") m1 = design.getTech().getDB().getTech().findLayer("metal1") m2 = design.getTech().getDB().getTech().findLayer("metal2") m4 = design.getTech().getDB().getTech().findLayer("metal4") m8 = design.getTech().getDB().getTech().findLayer("metal8") m9 = design.getTech().getDB().getTech().findLayer("metal9") grid = pdngen.findGrid("Core_pdn") for g in grid: # Make Ring for the core pdngen.makeRing(grid = g, layer0 = m8, width0 = core_ring_width[0], spacing0 = core_ring_spacing[0], layer1 = m9, width1 = core_ring_width[0], spacing1 = core_ring_spacing[0], starts_with = pdn.GRID, offset = core_ring_core_offset, pad_offset = core_ring_pad_offset, extend = False, pad_pin_layers = ring_connect_to_pad_layers, nets = []) # Add power and ground grid on metal1 and attach to cell/macro's VDD/VSS pin pdngen.makeFollowpin(grid = g, layer = m1, width = m1.getMinWidth(), extend = pdn.CORE) # Create the rest of the power delivery network pdngen.makeStrap(grid = g, layer = m2, width = m2.getMinWidth(), spacing = m2.getSpacing(), pitch = m2.getPitch(), offset = m2.getOffset(), number_of_straps = 0, snap = False, starts_with = pdn.GRID, extend = pdn.CORE, nets = []) pdngen.makeStrap(grid = g, layer = m4, width = m4.getMinWidth(), spacing = m4.getSpacing(), pitch = m4.getPitch(), offset = m4.getOffset(), number_of_straps = 0, snap = False, starts_with = pdn.GRID, extend = pdn.CORE, nets = []) pdngen.makeStrap(grid = g, layer = m8, width = m8.getMinWidth(), spacing = m8.getSpacing(), pitch = m8.getPitch(), offset = m8.getOffset(), number_of_straps = 0, snap = False, starts_with = pdn.GRID, extend = pdn.RINGS, nets = []) pdngen.makeConnect(grid = g, layer0 = m1, layer1 = m2, cut_pitch_x = pdn_cut_pitch[0], cut_pitch_y = pdn_cut_pitch[1], vias = [], techvias = [], max_rows = 0, max_columns = 0, ongrid = [], split_cuts = dict(), dont_use_vias = ) pdngen.makeConnect(grid = g, layer0 = m2, layer1 = m4, cut_pitch_x = pdn_cut_pitch[0], cut_pitch_y = pdn_cut_pitch[1], vias = [], techvias = [], max_rows = 0, max_columns = 0, ongrid = [], split_cuts = dict(), dont_use_vias = ) pdngen.makeConnect(grid = g, layer0 = m4, layer1 = m8, cut_pitch_x = pdn_cut_pitch[0], cut_pitch_y = pdn_cut_pitch[1], vias = [], techvias = [], max_rows = 0, max_columns = 0, ongrid = [], split_cuts = dict(), dont_use_vias = ) pdngen.makeConnect(grid = g, layer0 = m8, layer1 = m9, cut_pitch_x = pdn_cut_pitch[0], cut_pitch_y = pdn_cut_pitch[1], vias = [], techvias = [], max_rows = 0, max_columns = 0, ongrid = [], split_cuts = dict(), dont_use_vias = ) # Create power delivery network for macros # Set the width of the PDN ring for macros and the spacing between VDD and VSS rings for macros macro_ring_width = [design.micronToDBU(1.5), design.micronToDBU(1.5)] macro_ring_spacing = [design.micronToDBU(1.5), design.micronToDBU(1.5)] macro_ring_core_offset = [design.micronToDBU(0) for i in range(4)] macro_ring_pad_offset = [design.micronToDBU(0) for i in range(4)] m5 = design.getTech().getDB().getTech().findLayer("metal5") m6 = design.getTech().getDB().getTech().findLayer("metal6") for i in range(len(macros)): for domain in domains: pdngen.makeInstanceGrid(domain = domain, name = f"Core_macro_grid_{i}", starts_with = pdn.GROUND, inst = macros[i], halo = halo, pg_pins_to_boundary = True, default_grid = False, generate_obstructions = [], is_bump = False) grid = pdngen.findGrid(f"Core_macro_grid_{i}") for g in grid: pdngen.makeRing(grid = g, layer0 = m5, width0 = macro_ring_width[0], spacing0 = macro_ring_spacing[0], layer1 = m6, width1 = macro_ring_width[0], spacing1 = macro_ring_spacing[0], starts_with = pdn.GRID, offset = macro_ring_core_offset, pad_offset = macro_ring_pad_offset, extend = False, pad_pin_layers = macro_ring_connect_to_pad_layers, nets = []) pdngen.makeStrap(grid = g, layer = m5, width = m5.getMinWidth(), spacing = m5.getSpacing(), pitch = m5.getPitch(), offset = m5.getOffset(), number_of_straps = 0, snap = True, starts_with = pdn.GRID, extend = pdn.RINGS, nets = []) pdngen.makeStrap(grid = g, layer = m6, width = m6.getMinWidth(), spacing = m6.getSpacing(), pitch = m6.getPitch(), offset = m6.getOffset(), number_of_straps = 0, snap = True, starts_with = pdn.GRID, extend = pdn.RINGS, nets = []) pdngen.makeConnect(grid = g, layer0 = m4, layer1 = m5, cut_pitch_x = pdn_cut_pitch[0], cut_pitch_y = pdn_cut_pitch[1], vias = [], techvias = [], max_rows = 0, max_columns = 0, ongrid = [], split_cuts = dict(), dont_use_vias = ) pdngen.makeConnect(grid = g, layer0 = m5, layer1 = m6, cut_pitch_x = pdn_cut_pitch[0], cut_pitch_y = pdn_cut_pitch[1], vias = [], techvias = [], max_rows = 0, max_columns = 0, ongrid = [], split_cuts = dict(), dont_use_vias = ) pdngen.makeConnect(grid = g, layer0 = m6, layer1 = m8, cut_pitch_x = pdn_cut_pitch[0], cut_pitch_y = pdn_cut_pitch[1], vias = [], techvias = [], max_rows = 0, max_columns = 0, ongrid = [], split_cuts = dict(), dont_use_vias = ) pdngen.checkSetup() pdngen.buildGrids(False) pdngen.writeToDb(True, ) pdngen.resetShapes() design.writeDef("PDN.def") # Static IR drop Analysis psm_obj = design.getPDNSim() psm_obj.setNet(ord.Tech().getDB().getChip().getBlock().findNet("VDD")) design.evalTclString(f"psm::set_corner [sta::cmd_corner]") psm_obj.analyzePowerGrid('', False, '', '') drops = psm_obj.getIRDropForLayer(tech.getDB().getTech().findLayer("metal1")) # Report Power ndesign.evalTclString("report_power") # Global Routing signal_low_layer = design.getTech().getDB().getTech().findLayer("metal1").getRoutingLevel() signal_high_layer = design.getTech().getDB().getTech().findLayer("metal7").getRoutingLevel() clk_low_layer = design.getTech().getDB().getTech().findLayer("metal1").getRoutingLevel() clk_high_layer = design.getTech().getDB().getTech().findLayer("metal7").getRoutingLevel() grt = design.getGlobalRouter() grt.setMinRoutingLayer(signal_low_layer) grt.setMaxRoutingLayer(signal_high_layer) grt.setMinLayerForClock(clk_low_layer) grt.setMaxLayerForClock(clk_high_layer) grt.setAdjustment(0.5) grt.setVerbose(True) grt.globalRoute(True) # Detailed Routing drter = design.getTritonRoute() params = drt.ParamStruct() params.outputMazeFile = "" params.outputDrcFile = "" params.outputCmapFile = "" params.outputGuideCoverageFile = "" params.dbProcessNode = "" params.enableViaGen = True params.drouteEndIter = 1 params.viaInPinBottomLayer = "" params.viaInPinTopLayer = "" params.orSeed = -1 params.orK = 0 params.bottomRoutingLayer = "metal1" params.topRoutingLayer = "metal7" params.verbose = 1 params.cleanPatches = True params.doPa = True params.singleStepDR = False params.minAccessPoints = 1 params.saveGuideUpdates = False drter.setParams(params) drter.main() design.writeDef("final.def") | Given a placed design with a clk port called "clk", read the technology file and cell libraries, and set the clock period as 20 nanoseconds. Then, perform floorplanning and set the target utilization as 50%, and set the spacing between core and die as 5 microns. After that, place the pins on metal8 and metal9. After floorplanning, place the macros and the standard cells. Make sure each macro is at least 5 microns to each other, and set a halo region around each macro as 5 microns. Set the iteration of the global router as 10 times. In the detailed placement stage, set the maximum displacement at the x-axis as 1 microns, and the y-axis as3. After the placement stage, perform clock tree synthesis with using BUF_X3 as clock buffers, and set the unit resistance and the unit capacitance value for clock and signal wires to 0.03574 and 0.07516, respectively. Then construct a power grid with power rings on metal8 and metal9, and have power grids on metal1 , metal2, and metal4 for standard cells and macros. For the power rings on metal8 and metal9, set the width to 2 and set the spacing to 2 microns. If there are macros, build power rings and grids for macros on metal5 and metal6 with using minimum values for width and spacing from the technology file for power grids, and use two times the pitch value from the technology file for macro's power grids. However, for the power ring on metal5 and metal6, set the width to 1.5 microns and set the spacing to 1.5 microns. And if there are parallel grids, set the pitch of the via between two grids to 0 microns. After constructing power grids, perform IR drop analysis on metal1 nodes of the power grids. And report the switching, leakage, internal, and total power of the design. In the routing stage, route the design from metal1 to metal7. In each stage, dump the def file and name it according to the stage.
import openroad as ord from openroad import Tech, Design import os, odb, drt, pdn, re from pathlib import Path # Read Files tech = Tech() # Set file path libDir = Path("lib_path") lefDir = Path("lef_path") techlefDir = Path("techlef_path") designDir = Path("design_path") design_name = "design_filename" design_top_module_name = "design_top_module_name" libFiles = libDir.glob("*.lib") techLefFiles = lefDir.glob("*.tech.lef") lefFiles = lefDir.glob('*.lef') # Read library files for libFile in libFiles: tech.readLiberty(libFile.as_posix()) for techLefFile in techLefFiles: tech.readLef(techLefFile.as_posix()) for lefFile in lefFiles: tech.readLef(lefFile.as_posix()) design = Design(tech) # Read design files defFile = designDir/str(design_name + ".def") design.readDef("defFile") # Set the clocks design.evalTclString("create_clock -period 40 [get_ports clk_i] -name core_clock") design.evalTclString("set_propagated_clock [all_clocks]") # Floorplanning floorplan = design.getFloorplan() # Set the floorplan utilization to 40% floorplan_utilization = 40 # Set the aspect ratio of the design (height/width) as 0.66 floorplan_aspect_ratio = 0.66 # Set the spacing between core and die as 14 floorplan_core_spacing = [design.micronToDBU(14) for i in range(4)] # Find the site in lef site = floorplan.findSite("site_name") floorplan.initFloorplan(floorplan_utilization, floorplan_aspect_ratio, floorplan_core_spacing[0], floorplan_core_spacing[1], floorplan_core_spacing[2], floorplan_core_spacing[3], site) floorplan.makeTracks() # Place Pins params = design.getIOPlacer().getParameters() params.setRandSeed(13) params.setMinDistanceInTracks(False) params.setMinDistance(design.micronToDBU(0)) params.setCornerAvoidance(design.micronToDBU(0)) # Place the pins on Metal8 and Metal9 design.getIOPlacer().addHorLayer(design.getTech().getDB().getTech().findLayer("Metal8")) design.getIOPlacer().addVerLayer(design.getTech().getDB().getTech().findLayer("Metal9")) IOPlacer_random_mode = True design.getIOPlacer().run(IOPlacer_random_mode) # Global Placement gpl = design.getReplace() gpl.setTimingDrivenMode(False) gpl.setRoutabilityDrivenMode(True) gpl.setUniformTargetDensityMode(True) # Set the max iteration of global placement to 30 times gpl.setInitialPlaceMaxIter(30) gpl.setInitDensityPenalityFactor(0.05) gpl.doInitialPlace() gpl.doNesterovPlace() gpl.reset() # Macro Placement macros = [inst for inst in ord.get_db_block().getInsts() if inst.getMaster().isBlock()] if len(macros) > 0: mpl = design.getMacroPlacer() # Set the halo around macros to 5 microns mpl_halo_x, mpl_halo_y = 5, 5 mpl.setHalo(mpl_halo_x, mpl_halo_y) # Set the channel width between macros to 5 microns mpl_channel_x, mpl_channel_y = 5, 5 mpl.setChannel(mpl_channel_x, mpl_channel_y) # Place the macros using the entire core area core = design.getBlock().getCoreArea() units = design.getBlock().getDbUnitsPerMicron() core_lx = core.xMin() / units core_ly = core.yMin() / units core_ux = core.xMax() / units core_uy = core.yMax() / units design.getMacroPlacer().setFenceRegion(core_lx, core_ly, core_ux, core_uy) # Snap the macro to layer Metal4 (usually Metal4) layer = design.getTech().getDB().getTech().findLayer("Metal4") mpl.setSnapLayer(layer) mpl.placeMacrosCornerMinWL() # Detailed Placement site = design.getBlock().getRows()[0].getSite() max_disp_x = int(design.micronToDBU(0.5) / site.getWidth()) max_disp_y = int(design.micronToDBU(1) / site.getHeight()) design.getOpendp().detailedPlacement(max_disp_x, max_disp_y, "", False) # Clock Tree Synthesis design.evalTclString("set_propagated_clock [core_clock]") design.evalTclString("set_wire_rc -clock -resistance 0.0435 -capacitance 0.0817") design.evalTclString("set_wire_rc -signal -resistance 0.0435 -capacitance 0.0817") cts = design.getTritonCts() parms = cts.getParms() parms.setWireSegmentUnit(20) # Can choose different buffer cells for cts cts.setBufferList("bufferx1") cts.setRootBuffer("bufferx1") cts.setSinkBuffer("bufferx1") cts.runTritonCts() # Detailed Placement site = design.getBlock().getRows()[0].getSite() max_disp_x = int(design.micronToDBU(0.5) / site.getWidth()) max_disp_y = int(design.micronToDBU(1) / site.getHeight()) design.getOpendp().detailedPlacement(max_disp_x, max_disp_y, "", False) # Add Filler Cells db = ord.get_db() filler_masters = list() # Filler cell prefix may be different when using different library filler_cells_prefix = "FILLER_.*" for lib in db.getLibs(): for master in lib.getMasters(): master_name = master.getConstName() if re.fullmatch(filler_cells_prefix, master_name) != None: filler_masters.append(master) if len(filler_masters) == 0: print("wrong filler cell prefix") else: design.getOpendp().fillerPlacement(filler_masters, filler_cells_prefix) # Power Planning # Global Connect for net in design.getBlock().getNets(): if net.getSigType() == "POWER" or net.getSigType() == "GROUND": net.setSpecial() VDD_net = design.getBlock().findNet("VDD") VSS_net = design.getBlock().findNet("VSS") switched_power = None secondary = list() if VDD_net == None: VDD_net = odb.dbNet_create(design.getBlock(), "VDD") VDD_net.setSpecial() VDD_net.setSigType("POWER") if VSS_net == None: VSS_net = odb.dbNet_create(design.getBlock(), "VSS") VSS_net.setSpecial() VSS_net.setSigType("GROUND") design.getBlock().addGlobalConnect(region = None, instPattern = ".*", pinPattern = "^VDD$", net = VDD_net, do_connect = True) design.getBlock().addGlobalConnect(region = None, instPattern = ".*", pinPattern = "^VDDPE$", net = VDD_net, do_connect = True) design.getBlock().addGlobalConnect(region = None, instPattern = ".*", pinPattern = "^VDDCE$", net = VDD_net, do_connect = True) design.getBlock().addGlobalConnect(region = None, instPattern = ".*", pinPattern = "^VSS$", net = VSS_net, do_connect = True) design.getBlock().addGlobalConnect(region = None, instPattern = ".*", pinPattern = "^VSSE$", net = VSS_net, do_connect = True) design.getBlock().globalConnect() # Voltage Domains pdngen = design.getPdnGen() pdngen.setCoreDomain(power = VDD_net, switched_power = switched_power, ground = VSS_net, secondary = secondary) # Set the width of the PDN ring and the spacing between VDD and VSS rings core_ring_width = [design.micronToDBU(5), design.micronToDBU(5)] core_ring_spacing = [design.micronToDBU(5), design.micronToDBU(5)] core_ring_core_offset = [design.micronToDBU(0) for i in range(4)] core_ring_pad_offset = [design.micronToDBU(0) for i in range(4)] halo = [design.micronToDBU(0) for i in range(4)] # When the two layers are parallel, specify the distance between via cuts. pdn_cut_pitch = [design.micronToDBU(2) for i in range(2)] ring_connect_to_pad_layers = list() for layer in design.getTech().getDB().getTech().getLayers(): if layer.getType() == "ROUTING": ring_connect_to_pad_layers.append(layer) # Define power grid for std cells domains = [pdngen.findDomain("Core")] for domain in domains: pdngen.makeCoreGrid(domain = domain, name = "_core_", starts_with = pdn.GROUND, pin_layers = [], generate_obstructions = [], powercell = None, powercontrol = None, powercontrolnetwork = "STAR") m1 = design.getTech().getDB().getTech().findLayer("Metal1") m2 = design.getTech().getDB().getTech().findLayer("Metal2") m4 = design.getTech().getDB().getTech().findLayer("Metal4") m8 = design.getTech().getDB().getTech().findLayer("Metal8") m9 = design.getTech().getDB().getTech().findLayer("Metal9") grid = pdngen.findGrid("_core_") for g in grid: # Make Ring for the core pdngen.makeRing(grid = g, layer0 = m8, width0 = core_ring_width[0], spacing0 = core_ring_spacing[0], layer1 = m9, width1 = core_ring_width[0], spacing1 = core_ring_spacing[0], starts_with = pdn.GRID, offset = core_ring_core_offset, pad_offset = core_ring_pad_offset, extend = False, pad_pin_layers = ring_connect_to_pad_layers, nets = []) # Add power and ground grid on Metal1 and attach to cell/macro's VDD/VSS pin pdngen.makeFollowpin(grid = g, layer = m1, width = m1.getMinWidth(), extend = pdn.CORE) # Create the rest of the power delivery network pdngen.makeStrap(grid = g, layer = m2, width = m2.getMinWidth(), spacing = m2.getSpacing(), pitch = m2.getPitch(), offset = m2.getOffset(), number_of_straps = 0, snap = False, starts_with = pdn.GRID, extend = pdn.CORE, nets = []) pdngen.makeStrap(grid = g, layer = m4, width = m4.getMinWidth(), spacing = m4.getSpacing(), pitch = m4.getPitch(), offset = m4.getOffset(), number_of_straps = 0, snap = False, starts_with = pdn.GRID, extend = pdn.CORE, nets = []) pdngen.makeStrap(grid = g, layer = m8, width = m8.getMinWidth(), spacing = m8.getSpacing(), pitch = m8.getPitch(), offset = m8.getOffset(), number_of_straps = 0, snap = False, starts_with = pdn.GRID, extend = pdn.RINGS, nets = []) pdngen.makeConnect(grid = g, layer0 = m1, layer1 = m2, cut_pitch_x = pdn_cut_pitch[0], cut_pitch_y = pdn_cut_pitch[1], vias = [], techvias = [], max_rows = 0, max_columns = 0, ongrid = [], split_cuts = dict(), dont_use_vias = ) pdngen.makeConnect(grid = g, layer0 = m2, layer1 = m4, cut_pitch_x = pdn_cut_pitch[0], cut_pitch_y = pdn_cut_pitch[1], vias = [], techvias = [], max_rows = 0, max_columns = 0, ongrid = [], split_cuts = dict(), dont_use_vias = ) pdngen.makeConnect(grid = g, layer0 = m4, layer1 = m8, cut_pitch_x = pdn_cut_pitch[0], cut_pitch_y = pdn_cut_pitch[1], vias = [], techvias = [], max_rows = 0, max_columns = 0, ongrid = [], split_cuts = dict(), dont_use_vias = ) pdngen.makeConnect(grid = g, layer0 = m8, layer1 = m9, cut_pitch_x = pdn_cut_pitch[0], cut_pitch_y = pdn_cut_pitch[1], vias = [], techvias = [], max_rows = 0, max_columns = 0, ongrid = [], split_cuts = dict(), dont_use_vias = ) # Create power delivery network for macros # Set the width of the PDN ring for macros and the spacing between VDD and VSS rings for macros macro_ring_width = [design.micronToDBU(2), design.micronToDBU(2)] macro_ring_spacing = [design.micronToDBU(2), design.micronToDBU(2)] macro_ring_core_offset = [design.micronToDBU(0) for i in range(4)] macro_ring_pad_offset = [design.micronToDBU(0) for i in range(4)] m5 = design.getTech().getDB().getTech().findLayer("Metal5") m6 = design.getTech().getDB().getTech().findLayer("Metal6") for i in range(len(macros)): for domain in domains: pdngen.makeInstanceGrid(domain = domain, name = f"Instance_pdn_{i}", starts_with = pdn.GROUND, inst = macros[i], halo = halo, pg_pins_to_boundary = True, default_grid = False, generate_obstructions = [], is_bump = False) grid = pdngen.findGrid(f"Instance_pdn_{i}") for g in grid: pdngen.makeRing(grid = g, layer0 = m5, width0 = macro_ring_width[0], spacing0 = macro_ring_spacing[0], layer1 = m6, width1 = macro_ring_width[0], spacing1 = macro_ring_spacing[0], starts_with = pdn.GRID, offset = macro_ring_core_offset, pad_offset = macro_ring_pad_offset, extend = False, pad_pin_layers = macro_ring_connect_to_pad_layers, nets = []) pdngen.makeStrap(grid = g, layer = m5, width = m5.getMinWidth(), spacing = m5.getSpacing(), pitch = m5.getPitch(), offset = m5.getOffset(), number_of_straps = 0, snap = True, starts_with = pdn.GRID, extend = pdn.RINGS, nets = []) pdngen.makeStrap(grid = g, layer = m6, width = m6.getMinWidth(), spacing = m6.getSpacing(), pitch = m6.getPitch(), offset = m6.getOffset(), number_of_straps = 0, snap = True, starts_with = pdn.GRID, extend = pdn.RINGS, nets = []) pdngen.makeConnect(grid = g, layer0 = m4, layer1 = m5, cut_pitch_x = pdn_cut_pitch[0], cut_pitch_y = pdn_cut_pitch[1], vias = [], techvias = [], max_rows = 0, max_columns = 0, ongrid = [], split_cuts = dict(), dont_use_vias = ) pdngen.makeConnect(grid = g, layer0 = m5, layer1 = m6, cut_pitch_x = pdn_cut_pitch[0], cut_pitch_y = pdn_cut_pitch[1], vias = [], techvias = [], max_rows = 0, max_columns = 0, ongrid = [], split_cuts = dict(), dont_use_vias = ) pdngen.makeConnect(grid = g, layer0 = m6, layer1 = m8, cut_pitch_x = pdn_cut_pitch[0], cut_pitch_y = pdn_cut_pitch[1], vias = [], techvias = [], max_rows = 0, max_columns = 0, ongrid = [], split_cuts = dict(), dont_use_vias = ) pdngen.checkSetup() pdngen.buildGrids(False) pdngen.writeToDb(True, ) pdngen.resetShapes() # Global Routing signal_low_layer = design.getTech().getDB().getTech().findLayer("Metal1").getRoutingLevel() signal_high_layer = design.getTech().getDB().getTech().findLayer("Metal6").getRoutingLevel() clk_low_layer = design.getTech().getDB().getTech().findLayer("Metal1").getRoutingLevel() clk_high_layer = design.getTech().getDB().getTech().findLayer("Metal6").getRoutingLevel() grt = design.getGlobalRouter() grt.setMinRoutingLayer(signal_low_layer) grt.setMaxRoutingLayer(signal_high_layer) grt.setMinLayerForClock(clk_low_layer) grt.setMaxLayerForClock(clk_high_layer) grt.setAdjustment(0.5) grt.setVerbose(True) grt.globalRoute(True) # Detailed Routing drter = design.getTritonRoute() params = drt.ParamStruct() params.outputMazeFile = "" params.outputDrcFile = "" params.outputCmapFile = "" params.outputGuideCoverageFile = "" params.dbProcessNode = "" params.enableViaGen = True params.drouteEndIter = 1 params.viaInPinBottomLayer = "" params.viaInPinTopLayer = "" params.orSeed = -1 params.orK = 0 params.bottomRoutingLayer = "Metal1" params.topRoutingLayer = "Metal6" params.verbose = 1 params.cleanPatches = True params.doPa = True params.singleStepDR = False params.minAccessPoints = 1 params.saveGuideUpdates = False drter.setParams(params) drter.main() # Static IR drop Analysis psm_obj = design.getPDNSim() psm_obj.setNet(ord.Tech().getDB().getChip().getBlock().findNet("VDD")) design.evalTclString(f"psm::set_corner [sta::cmd_corner]") psm_obj.analyzePowerGrid('', False, '', '') drops = psm_obj.getIRDropForLayer(tech.getDB().getTech().findLayer("Metal2")) design.writeDef("final.def") | Given a placed design with a clk port called "clk_i", read the technology file and cell libraries, and set the clock period as 40 nanoseconds. Then, perform floorplanning and set the target utilization as 40%, and set the spacing between core and die as 14 microns. After that, place the pins on Metal8 and Metal9. After floorplanning, place the macros and the standard cells. Make sure each macro is at least 5 microns to each other, and set a halo region around each macro as 5 microns. Set the iteration of the global router as 30 times. In the detailed placement stage, set the maximum displacement at the x-axis as 0.5 microns, and the y-axis as1. After the placement stage, perform clock tree synthesis with using bufferx1 as clock buffers, and set the unit resistance and the unit capacitance value for clock and signal wires to 0.0435 and 0.0817, respectively. Then construct a power grid with power rings on Metal8 and Metal9, and have power grids on Metal1 , Metal2, and Metal4 for standard cells and macros. Set the width of the Metal1 grid, the Metal2 grid, the Metal4 grid, and the Metal8 grid using the minimum value from the technology file. Then set the spacing of the Metal1 grid, Metal2 grid, Metal4 grid, and Metal8 grid using the minimum value from the technology file as well, but set the pitch of those grids using two times the minimum value from the technology file. Set the offset using the default value. For the power rings on Metal8, set the width and spacing to 5 and 5 microns, and for the power rings on Metal9, set the width and spacing to 5 and 5 microns as well. If there are macros, build power rings and grids for macros on Metal5 and Metal6 with using minimum values for width and spacing from the technology file for power grids, and use two times pitch value from the technology file for macro's power grids. However, for the power ring on Metal5 and Metal6, set the width to 2 microns and set the spacing to 2 microns. And if there are parallel grids, set the pitch of the via between two grids to 2 microns. In the routing stage, route the design from Metal1 to Metal6. In the end, perform IR drop analysis on Metal1 and dump the def file and name it "final.def".
import openroad as ord from openroad import Tech, Design import os, odb, drt, pdn, re from pathlib import Path # Read Files tech = Tech() # Set file path libDir = Path("lib_path") lefDir = Path("lef_path") techlefDir = Path("techlef_path") designDir = Path("design_path") design_name = "design_filename" design_top_module_name = "design_top_module_name" libFiles = libDir.glob("*.lib") techLefFiles = lefDir.glob("*.tech.lef") lefFiles = lefDir.glob('*.lef') # Read library files for libFile in libFiles: tech.readLiberty(libFile.as_posix()) for techLefFile in techLefFiles: tech.readLef(techLefFile.as_posix()) for lefFile in lefFiles: tech.readLef(lefFile.as_posix()) design = Design(tech) # Read design files defFile = designDir/str(design_name + ".def") design.readDef("defFile") # Set the clocks design.evalTclString("create_clock -period 50 [get_ports clk_i] -name core_clock") design.evalTclString("set_propagated_clock [all_clocks]") # Floorplanning floorplan = design.getFloorplan() # Set the floorplan utilization to 50% floorplan_utilization = 50 # Set the aspect ratio of the design (height/width) as 1 floorplan_aspect_ratio = 1 # Set the spacing between core and die as 14 floorplan_core_spacing = [design.micronToDBU(14) for i in range(4)] # Find the site in lef site = floorplan.findSite("site_name") floorplan.initFloorplan(floorplan_utilization, floorplan_aspect_ratio, floorplan_core_spacing[0], floorplan_core_spacing[1], floorplan_core_spacing[2], floorplan_core_spacing[3], site) floorplan.makeTracks() # Place Pins params = design.getIOPlacer().getParameters() params.setRandSeed(13) params.setMinDistanceInTracks(False) params.setMinDistance(design.micronToDBU(0)) params.setCornerAvoidance(design.micronToDBU(0)) # Place the pins on Metal8 and Metal9 design.getIOPlacer().addHorLayer(design.getTech().getDB().getTech().findLayer("Metal8")) design.getIOPlacer().addVerLayer(design.getTech().getDB().getTech().findLayer("Metal9")) IOPlacer_random_mode = True design.getIOPlacer().run(IOPlacer_random_mode) # Global Placement gpl = design.getReplace() gpl.setTimingDrivenMode(False) gpl.setRoutabilityDrivenMode(True) gpl.setUniformTargetDensityMode(True) # Set the max iteration of global placement to 20 times gpl.setInitialPlaceMaxIter(20) gpl.setInitDensityPenalityFactor(0.05) gpl.doInitialPlace() gpl.doNesterovPlace() gpl.reset() # Macro Placement macros = [inst for inst in ord.get_db_block().getInsts() if inst.getMaster().isBlock()] if len(macros) > 0: mpl = design.getMacroPlacer() # Set the halo around macros to 5 microns mpl_halo_x, mpl_halo_y = 5, 5 mpl.setHalo(mpl_halo_x, mpl_halo_y) # Set the channel width between macros to 5 microns mpl_channel_x, mpl_channel_y = 5, 5 mpl.setChannel(mpl_channel_x, mpl_channel_y) # Place the macros using the entire core area core = design.getBlock().getCoreArea() units = design.getBlock().getDbUnitsPerMicron() core_lx = core.xMin() / units core_ly = core.yMin() / units core_ux = core.xMax() / units core_uy = core.yMax() / units design.getMacroPlacer().setFenceRegion(core_lx, core_ly, core_ux, core_uy) # Snap the macro to layer Metal4 (usually Metal4) layer = design.getTech().getDB().getTech().findLayer("Metal4") mpl.setSnapLayer(layer) mpl.placeMacrosCornerMinWL() # Detailed Placement site = design.getBlock().getRows()[0].getSite() max_disp_x = int(design.micronToDBU(0.5) / site.getWidth()) max_disp_y = int(design.micronToDBU(1) / site.getHeight()) design.getOpendp().detailedPlacement(max_disp_x, max_disp_y, "", False) # Clock Tree Synthesis design.evalTclString("set_propagated_clock [core_clock]") design.evalTclString("set_wire_rc -clock -resistance 0.0435 -capacitance 0.0817") design.evalTclString("set_wire_rc -signal -resistance 0.0435 -capacitance 0.0817") cts = design.getTritonCts() parms = cts.getParms() parms.setWireSegmentUnit(20) # Can choose different buffer cells for cts cts.setBufferList("bufferx1") cts.setRootBuffer("bufferx1") cts.setSinkBuffer("bufferx1") cts.runTritonCts() # Detailed Placement site = design.getBlock().getRows()[0].getSite() max_disp_x = int(design.micronToDBU(0.5) / site.getWidth()) max_disp_y = int(design.micronToDBU(1) / site.getHeight()) design.getOpendp().detailedPlacement(max_disp_x, max_disp_y, "", False) # Add Filler Cells db = ord.get_db() filler_masters = list() # Filler cell prefix may be different when using different library filler_cells_prefix = "FILLER_.*" for lib in db.getLibs(): for master in lib.getMasters(): master_name = master.getConstName() if re.fullmatch(filler_cells_prefix, master_name) != None: filler_masters.append(master) if len(filler_masters) == 0: print("wrong filler cell prefix") else: design.getOpendp().fillerPlacement(filler_masters, filler_cells_prefix) # Power Planning # Global Connect for net in design.getBlock().getNets(): if net.getSigType() == "POWER" or net.getSigType() == "GROUND": net.setSpecial() VDD_net = design.getBlock().findNet("VDD") VSS_net = design.getBlock().findNet("VSS") switched_power = None secondary = list() if VDD_net == None: VDD_net = odb.dbNet_create(design.getBlock(), "VDD") VDD_net.setSpecial() VDD_net.setSigType("POWER") if VSS_net == None: VSS_net = odb.dbNet_create(design.getBlock(), "VSS") VSS_net.setSpecial() VSS_net.setSigType("GROUND") design.getBlock().addGlobalConnect(region = None, instPattern = ".*", pinPattern = "^VDD$", net = VDD_net, do_connect = True) design.getBlock().addGlobalConnect(region = None, instPattern = ".*", pinPattern = "^VDDPE$", net = VDD_net, do_connect = True) design.getBlock().addGlobalConnect(region = None, instPattern = ".*", pinPattern = "^VDDCE$", net = VDD_net, do_connect = True) design.getBlock().addGlobalConnect(region = None, instPattern = ".*", pinPattern = "^VSS$", net = VSS_net, do_connect = True) design.getBlock().addGlobalConnect(region = None, instPattern = ".*", pinPattern = "^VSSE$", net = VSS_net, do_connect = True) design.getBlock().globalConnect() # Voltage Domains pdngen = design.getPdnGen() pdngen.setCoreDomain(power = VDD_net, switched_power = switched_power, ground = VSS_net, secondary = secondary) # Set the width of the PDN ring and the spacing between VDD and VSS rings core_ring_width = [design.micronToDBU(4), design.micronToDBU(4)] core_ring_spacing = [design.micronToDBU(4), design.micronToDBU(4)] core_ring_core_offset = [design.micronToDBU(0) for i in range(4)] core_ring_pad_offset = [design.micronToDBU(0) for i in range(4)] halo = [design.micronToDBU(0) for i in range(4)] # When the two layers are parallel, specify the distance between via cuts. pdn_cut_pitch = [design.micronToDBU(2) for i in range(2)] ring_connect_to_pad_layers = list() for layer in design.getTech().getDB().getTech().getLayers(): if layer.getType() == "ROUTING": ring_connect_to_pad_layers.append(layer) # Define power grid for std cells domains = [pdngen.findDomain("Core")] for domain in domains: pdngen.makeCoreGrid(domain = domain, name = "_core_", starts_with = pdn.GROUND, pin_layers = [], generate_obstructions = [], powercell = None, powercontrol = None, powercontrolnetwork = "STAR") m1 = design.getTech().getDB().getTech().findLayer("Metal1") m2 = design.getTech().getDB().getTech().findLayer("Metal2") m4 = design.getTech().getDB().getTech().findLayer("Metal4") m8 = design.getTech().getDB().getTech().findLayer("Metal8") m9 = design.getTech().getDB().getTech().findLayer("Metal9") grid = pdngen.findGrid("_core_") for g in grid: # Make Ring for the core pdngen.makeRing(grid = g, layer0 = m8, width0 = core_ring_width[0], spacing0 = core_ring_spacing[0], layer1 = m9, width1 = core_ring_width[0], spacing1 = core_ring_spacing[0], starts_with = pdn.GRID, offset = core_ring_core_offset, pad_offset = core_ring_pad_offset, extend = False, pad_pin_layers = ring_connect_to_pad_layers, nets = []) # Add power and ground grid on Metal1 and attach to cell/macro's VDD/VSS pin pdngen.makeFollowpin(grid = g, layer = m1, width = m1.getMinWidth(), extend = pdn.CORE) # Create the rest of the power delivery network pdngen.makeStrap(grid = g, layer = m2, width = m2.getMinWidth(), spacing = m2.getSpacing(), pitch = m2.getPitch(), offset = m2.getOffset(), number_of_straps = 0, snap = False, starts_with = pdn.GRID, extend = pdn.CORE, nets = []) pdngen.makeStrap(grid = g, layer = m4, width = m4.getMinWidth(), spacing = m4.getSpacing(), pitch = m4.getPitch(), offset = m4.getOffset(), number_of_straps = 0, snap = False, starts_with = pdn.GRID, extend = pdn.CORE, nets = []) pdngen.makeStrap(grid = g, layer = m8, width = m8.getMinWidth(), spacing = m8.getSpacing(), pitch = m8.getPitch(), offset = m8.getOffset(), number_of_straps = 0, snap = False, starts_with = pdn.GRID, extend = pdn.RINGS, nets = []) pdngen.makeConnect(grid = g, layer0 = m1, layer1 = m2, cut_pitch_x = pdn_cut_pitch[0], cut_pitch_y = pdn_cut_pitch[1], vias = [], techvias = [], max_rows = 0, max_columns = 0, ongrid = [], split_cuts = dict(), dont_use_vias = ) pdngen.makeConnect(grid = g, layer0 = m2, layer1 = m4, cut_pitch_x = pdn_cut_pitch[0], cut_pitch_y = pdn_cut_pitch[1], vias = [], techvias = [], max_rows = 0, max_columns = 0, ongrid = [], split_cuts = dict(), dont_use_vias = ) pdngen.makeConnect(grid = g, layer0 = m4, layer1 = m8, cut_pitch_x = pdn_cut_pitch[0], cut_pitch_y = pdn_cut_pitch[1], vias = [], techvias = [], max_rows = 0, max_columns = 0, ongrid = [], split_cuts = dict(), dont_use_vias = ) pdngen.makeConnect(grid = g, layer0 = m8, layer1 = m9, cut_pitch_x = pdn_cut_pitch[0], cut_pitch_y = pdn_cut_pitch[1], vias = [], techvias = [], max_rows = 0, max_columns = 0, ongrid = [], split_cuts = dict(), dont_use_vias = ) # Create power delivery network for macros # Set the width of the PDN ring for macros and the spacing between VDD and VSS rings for macros macro_ring_width = [design.micronToDBU(2), design.micronToDBU(2)] macro_ring_spacing = [design.micronToDBU(2), design.micronToDBU(2)] macro_ring_core_offset = [design.micronToDBU(0) for i in range(4)] macro_ring_pad_offset = [design.micronToDBU(0) for i in range(4)] m5 = design.getTech().getDB().getTech().findLayer("Metal5") m6 = design.getTech().getDB().getTech().findLayer("Metal6") for i in range(len(macros)): for domain in domains: pdngen.makeInstanceGrid(domain = domain, name = f"Macro_core_grid_{i}", starts_with = pdn.GROUND, inst = macros[i], halo = halo, pg_pins_to_boundary = True, default_grid = False, generate_obstructions = [], is_bump = False) grid = pdngen.findGrid(f"Macro_core_grid_{i}") for g in grid: pdngen.makeRing(grid = g, layer0 = m5, width0 = macro_ring_width[0], spacing0 = macro_ring_spacing[0], layer1 = m6, width1 = macro_ring_width[0], spacing1 = macro_ring_spacing[0], starts_with = pdn.GRID, offset = macro_ring_core_offset, pad_offset = macro_ring_pad_offset, extend = False, pad_pin_layers = macro_ring_connect_to_pad_layers, nets = []) pdngen.makeStrap(grid = g, layer = m5, width = m5.getMinWidth(), spacing = m5.getSpacing(), pitch = m5.getPitch(), offset = m5.getOffset(), number_of_straps = 0, snap = True, starts_with = pdn.GRID, extend = pdn.RINGS, nets = []) pdngen.makeStrap(grid = g, layer = m6, width = m6.getMinWidth(), spacing = m6.getSpacing(), pitch = m6.getPitch(), offset = m6.getOffset(), number_of_straps = 0, snap = True, starts_with = pdn.GRID, extend = pdn.RINGS, nets = []) pdngen.makeConnect(grid = g, layer0 = m4, layer1 = m5, cut_pitch_x = pdn_cut_pitch[0], cut_pitch_y = pdn_cut_pitch[1], vias = [], techvias = [], max_rows = 0, max_columns = 0, ongrid = [], split_cuts = dict(), dont_use_vias = ) pdngen.makeConnect(grid = g, layer0 = m5, layer1 = m6, cut_pitch_x = pdn_cut_pitch[0], cut_pitch_y = pdn_cut_pitch[1], vias = [], techvias = [], max_rows = 0, max_columns = 0, ongrid = [], split_cuts = dict(), dont_use_vias = ) pdngen.makeConnect(grid = g, layer0 = m6, layer1 = m8, cut_pitch_x = pdn_cut_pitch[0], cut_pitch_y = pdn_cut_pitch[1], vias = [], techvias = [], max_rows = 0, max_columns = 0, ongrid = [], split_cuts = dict(), dont_use_vias = ) pdngen.checkSetup() pdngen.buildGrids(False) pdngen.writeToDb(True, ) pdngen.resetShapes() # Global Routing signal_low_layer = design.getTech().getDB().getTech().findLayer("Metal1").getRoutingLevel() signal_high_layer = design.getTech().getDB().getTech().findLayer("Metal6").getRoutingLevel() clk_low_layer = design.getTech().getDB().getTech().findLayer("Metal1").getRoutingLevel() clk_high_layer = design.getTech().getDB().getTech().findLayer("Metal6").getRoutingLevel() grt = design.getGlobalRouter() grt.setMinRoutingLayer(signal_low_layer) grt.setMaxRoutingLayer(signal_high_layer) grt.setMinLayerForClock(clk_low_layer) grt.setMaxLayerForClock(clk_high_layer) grt.setAdjustment(0.5) grt.setVerbose(True) grt.globalRoute(True) # Detailed Routing drter = design.getTritonRoute() params = drt.ParamStruct() params.outputMazeFile = "" params.outputDrcFile = "" params.outputCmapFile = "" params.outputGuideCoverageFile = "" params.dbProcessNode = "" params.enableViaGen = True params.drouteEndIter = 1 params.viaInPinBottomLayer = "" params.viaInPinTopLayer = "" params.orSeed = -1 params.orK = 0 params.bottomRoutingLayer = "Metal1" params.topRoutingLayer = "Metal6" params.verbose = 1 params.cleanPatches = True params.doPa = True params.singleStepDR = False params.minAccessPoints = 1 params.saveGuideUpdates = False drter.setParams(params) drter.main() | Given a placed design with a clk port called "clk_i", read the technology file and cell libraries, and set the clock period as 50 nanoseconds. Then, perform floorplanning and set the target utilization as 50%, and set the spacing between core and die as 14 microns. After that, place the pins on Metal8 and Metal9. After floorplanning, place the macros and the standard cells. Make sure each macro is at least 5 microns to each other, and set a halo region around each macro as 5 microns. Set the iteration of the global router as 20 times. In the detailed placement stage, set the maximum displacement at the x-axis as 0.5 microns, and the y-axis as1. After the placement stage, perform clock tree synthesis with using bufferx1 as clock buffers, and set the unit resistance and the unit capacitance value for clock and signal wires to 0.0435 and 0.0817, respectively. Then construct a power grid with power rings on Metal8 and Metal9, and have power grids on Metal1 , Metal2, and Metal4 for standard cells and macros. For the power rings on Metal8 and Metal9, set the width to 4 and set the spacing to 4 microns. If there are macros, build power rings and grids for macros on Metal5 and Metal6 with using minimum values for width and spacing from the technology file for power grids, and use two times the pitch value from the technology file for macro's power grids. However, for the power ring on Metal5 and Metal6, set the width to 2 microns and set the spacing to 2 microns. And if there are parallel grids, set the pitch of the via between two grids to 2 microns. In the routing stage, route the design from Metal1 to Metal6.
import openroad as ord from openroad import Tech, Design import os, odb, drt, pdn, re from pathlib import Path # Read Files tech = Tech() # Set file path libDir = Path("lib_path") lefDir = Path("lef_path") techlefDir = Path("techlef_path") designDir = Path("design_path") design_name = "design_filename" design_top_module_name = "design_top_module_name" libFiles = libDir.glob("*.lib") techLefFiles = lefDir.glob("*.tech.lef") lefFiles = lefDir.glob('*.lef') # Read library files for libFile in libFiles: tech.readLiberty(libFile.as_posix()) for techLefFile in techLefFiles: tech.readLef(techLefFile.as_posix()) for lefFile in lefFiles: tech.readLef(lefFile.as_posix()) design = Design(tech) # Read design files defFile = designDir/str(design_name + ".def") design.readDef("defFile") # Set the clocks design.evalTclString("create_clock -period 40 [get_ports clk_i] -name core_clock") design.evalTclString("set_propagated_clock [all_clocks]") # Floorplanning floorplan = design.getFloorplan() # Set the floorplan utilization to 60% floorplan_utilization = 60 # Set the aspect ratio of the design (height/width) as 1.3 floorplan_aspect_ratio = 1.3 # Set the spacing between core and die as 14 floorplan_core_spacing = [design.micronToDBU(14) for i in range(4)] # Find the site in lef site = floorplan.findSite("site_name") floorplan.initFloorplan(floorplan_utilization, floorplan_aspect_ratio, floorplan_core_spacing[0], floorplan_core_spacing[1], floorplan_core_spacing[2], floorplan_core_spacing[3], site) floorplan.makeTracks() # Place Pins params = design.getIOPlacer().getParameters() params.setRandSeed(13) params.setMinDistanceInTracks(False) params.setMinDistance(design.micronToDBU(0)) params.setCornerAvoidance(design.micronToDBU(0)) # Place the pins on Metal8 and Metal9 design.getIOPlacer().addHorLayer(design.getTech().getDB().getTech().findLayer("Metal8")) design.getIOPlacer().addVerLayer(design.getTech().getDB().getTech().findLayer("Metal9")) IOPlacer_random_mode = True design.getIOPlacer().run(IOPlacer_random_mode) design.writeDef("floorplan_place_pins.def") # Global Placement gpl = design.getReplace() gpl.setTimingDrivenMode(False) gpl.setRoutabilityDrivenMode(True) gpl.setUniformTargetDensityMode(True) # Set the max iteration of global placement to 30 times gpl.setInitialPlaceMaxIter(30) gpl.setInitDensityPenalityFactor(0.05) gpl.doInitialPlace() gpl.doNesterovPlace() gpl.reset() design.writeDef("global_placement.def") # Macro Placement macros = [inst for inst in ord.get_db_block().getInsts() if inst.getMaster().isBlock()] if len(macros) > 0: mpl = design.getMacroPlacer() # Set the halo around macros to 5 microns mpl_halo_x, mpl_halo_y = 5, 5 mpl.setHalo(mpl_halo_x, mpl_halo_y) # Set the channel width between macros to 5 microns mpl_channel_x, mpl_channel_y = 5, 5 mpl.setChannel(mpl_channel_x, mpl_channel_y) # Place the macros using the entire core area core = design.getBlock().getCoreArea() units = design.getBlock().getDbUnitsPerMicron() core_lx = core.xMin() / units core_ly = core.yMin() / units core_ux = core.xMax() / units core_uy = core.yMax() / units design.getMacroPlacer().setFenceRegion(core_lx, core_ly, core_ux, core_uy) # Snap the macro to layer Metal4 (usually Metal4) layer = design.getTech().getDB().getTech().findLayer("Metal4") mpl.setSnapLayer(layer) mpl.placeMacrosCornerMaxWl() design.writeDef("macro_placement.def") # Detailed Placement site = design.getBlock().getRows()[0].getSite() max_disp_x = int(design.micronToDBU(0.5) / site.getWidth()) max_disp_y = int(design.micronToDBU(1) / site.getHeight()) design.getOpendp().detailedPlacement(max_disp_x, max_disp_y, "", False) design.writeDef("detailed_placement.def") # Clock Tree Synthesis design.evalTclString("set_propagated_clock [core_clock]") design.evalTclString("set_wire_rc -clock -resistance 0.0435 -capacitance 0.0817") design.evalTclString("set_wire_rc -signal -resistance 0.0435 -capacitance 0.0817") cts = design.getTritonCts() parms = cts.getParms() parms.setWireSegmentUnit(20) # Can choose different buffer cells for cts cts.setBufferList("bufferx1") cts.setRootBuffer("bufferx1") cts.setSinkBuffer("bufferx1") cts.runTritonCts() # Detailed Placement site = design.getBlock().getRows()[0].getSite() max_disp_x = int(design.micronToDBU(0.5) / site.getWidth()) max_disp_y = int(design.micronToDBU(1) / site.getHeight()) design.getOpendp().detailedPlacement(max_disp_x, max_disp_y, "", False) design.writeDef("cts.def") # Add Filler Cells db = ord.get_db() filler_masters = list() # Filler cell prefix may be different when using different library filler_cells_prefix = "FILLER_.*" for lib in db.getLibs(): for master in lib.getMasters(): master_name = master.getConstName() if re.fullmatch(filler_cells_prefix, master_name) != None: filler_masters.append(master) if len(filler_masters) == 0: print("wrong filler cell prefix") else: design.getOpendp().fillerPlacement(filler_masters, filler_cells_prefix) design.writeDef("filler_placement.def") # Power Planning # Global Connect for net in design.getBlock().getNets(): if net.getSigType() == "POWER" or net.getSigType() == "GROUND": net.setSpecial() VDD_net = design.getBlock().findNet("VDD") VSS_net = design.getBlock().findNet("VSS") switched_power = None secondary = list() if VDD_net == None: VDD_net = odb.dbNet_create(design.getBlock(), "VDD") VDD_net.setSpecial() VDD_net.setSigType("POWER") if VSS_net == None: VSS_net = odb.dbNet_create(design.getBlock(), "VSS") VSS_net.setSpecial() VSS_net.setSigType("GROUND") design.getBlock().addGlobalConnect(region = None, instPattern = ".*", pinPattern = "^VDD$", net = VDD_net, do_connect = True) design.getBlock().addGlobalConnect(region = None, instPattern = ".*", pinPattern = "^VDDPE$", net = VDD_net, do_connect = True) design.getBlock().addGlobalConnect(region = None, instPattern = ".*", pinPattern = "^VDDCE$", net = VDD_net, do_connect = True) design.getBlock().addGlobalConnect(region = None, instPattern = ".*", pinPattern = "^VSS$", net = VSS_net, do_connect = True) design.getBlock().addGlobalConnect(region = None, instPattern = ".*", pinPattern = "^VSSE$", net = VSS_net, do_connect = True) design.getBlock().globalConnect() # Voltage Domains pdngen = design.getPdnGen() pdngen.setCoreDomain(power = VDD_net, switched_power = switched_power, ground = VSS_net, secondary = secondary) # Set the width of the PDN ring and the spacing between VDD and VSS rings core_ring_width = [design.micronToDBU(5), design.micronToDBU(5)] core_ring_spacing = [design.micronToDBU(5), design.micronToDBU(5)] core_ring_core_offset = [design.micronToDBU(0) for i in range(4)] core_ring_pad_offset = [design.micronToDBU(0) for i in range(4)] halo = [design.micronToDBU(0) for i in range(4)] # When the two layers are parallel, specify the distance between via cuts. pdn_cut_pitch = [design.micronToDBU(2) for i in range(2)] ring_connect_to_pad_layers = list() for layer in design.getTech().getDB().getTech().getLayers(): if layer.getType() == "ROUTING": ring_connect_to_pad_layers.append(layer) # Define power grid for std cells domains = [pdngen.findDomain("Core")] for domain in domains: pdngen.makeCoreGrid(domain = domain, name = "_core_", starts_with = pdn.GROUND, pin_layers = [], generate_obstructions = [], powercell = None, powercontrol = None, powercontrolnetwork = "STAR") m1 = design.getTech().getDB().getTech().findLayer("Metal1") m2 = design.getTech().getDB().getTech().findLayer("Metal2") m4 = design.getTech().getDB().getTech().findLayer("Metal4") m8 = design.getTech().getDB().getTech().findLayer("Metal8") m9 = design.getTech().getDB().getTech().findLayer("Metal9") grid = pdngen.findGrid("_core_") for g in grid: # Make Ring for the core pdngen.makeRing(grid = g, layer0 = m8, width0 = core_ring_width[0], spacing0 = core_ring_spacing[0], layer1 = m9, width1 = core_ring_width[0], spacing1 = core_ring_spacing[0], starts_with = pdn.GRID, offset = core_ring_core_offset, pad_offset = core_ring_pad_offset, extend = False, pad_pin_layers = ring_connect_to_pad_layers, nets = []) # Add power and ground grid on Metal1 and attach to cell/macro's VDD/VSS pin pdngen.makeFollowpin(grid = g, layer = m1, width = m1.getMinWidth(), extend = pdn.CORE) # Create the rest of the power delivery network pdngen.makeStrap(grid = g, layer = m2, width = m2.getMinWidth(), spacing = m2.getSpacing(), pitch = m2.getPitch(), offset = m2.getOffset(), number_of_straps = 0, snap = False, starts_with = pdn.GRID, extend = pdn.CORE, nets = []) pdngen.makeStrap(grid = g, layer = m4, width = m4.getMinWidth(), spacing = m4.getSpacing(), pitch = m4.getPitch(), offset = m4.getOffset(), number_of_straps = 0, snap = False, starts_with = pdn.GRID, extend = pdn.CORE, nets = []) pdngen.makeStrap(grid = g, layer = m8, width = m8.getMinWidth(), spacing = m8.getSpacing(), pitch = m8.getPitch(), offset = m8.getOffset(), number_of_straps = 0, snap = False, starts_with = pdn.GRID, extend = pdn.RINGS, nets = []) pdngen.makeConnect(grid = g, layer0 = m1, layer1 = m2, cut_pitch_x = pdn_cut_pitch[0], cut_pitch_y = pdn_cut_pitch[1], vias = [], techvias = [], max_rows = 0, max_columns = 0, ongrid = [], split_cuts = dict(), dont_use_vias = ) pdngen.makeConnect(grid = g, layer0 = m2, layer1 = m4, cut_pitch_x = pdn_cut_pitch[0], cut_pitch_y = pdn_cut_pitch[1], vias = [], techvias = [], max_rows = 0, max_columns = 0, ongrid = [], split_cuts = dict(), dont_use_vias = ) pdngen.makeConnect(grid = g, layer0 = m4, layer1 = m8, cut_pitch_x = pdn_cut_pitch[0], cut_pitch_y = pdn_cut_pitch[1], vias = [], techvias = [], max_rows = 0, max_columns = 0, ongrid = [], split_cuts = dict(), dont_use_vias = ) pdngen.makeConnect(grid = g, layer0 = m8, layer1 = m9, cut_pitch_x = pdn_cut_pitch[0], cut_pitch_y = pdn_cut_pitch[1], vias = [], techvias = [], max_rows = 0, max_columns = 0, ongrid = [], split_cuts = dict(), dont_use_vias = ) # Create power delivery network for macros # Set the width of the PDN ring for macros and the spacing between VDD and VSS rings for macros macro_ring_width = [design.micronToDBU(2), design.micronToDBU(2)] macro_ring_spacing = [design.micronToDBU(2), design.micronToDBU(2)] macro_ring_core_offset = [design.micronToDBU(0) for i in range(4)] macro_ring_pad_offset = [design.micronToDBU(0) for i in range(4)] m5 = design.getTech().getDB().getTech().findLayer("Metal5") m6 = design.getTech().getDB().getTech().findLayer("Metal6") for i in range(len(macros)): for domain in domains: pdngen.makeInstanceGrid(domain = domain, name = f"Instance_pdn_{i}", starts_with = pdn.GROUND, inst = macros[i], halo = halo, pg_pins_to_boundary = True, default_grid = False, generate_obstructions = [], is_bump = False) grid = pdngen.findGrid(f"Instance_pdn_{i}") for g in grid: pdngen.makeRing(grid = g, layer0 = m5, width0 = macro_ring_width[0], spacing0 = macro_ring_spacing[0], layer1 = m6, width1 = macro_ring_width[0], spacing1 = macro_ring_spacing[0], starts_with = pdn.GRID, offset = macro_ring_core_offset, pad_offset = macro_ring_pad_offset, extend = False, pad_pin_layers = macro_ring_connect_to_pad_layers, nets = []) pdngen.makeStrap(grid = g, layer = m5, width = m5.getMinWidth(), spacing = m5.getSpacing(), pitch = m5.getPitch(), offset = m5.getOffset(), number_of_straps = 0, snap = True, starts_with = pdn.GRID, extend = pdn.RINGS, nets = []) pdngen.makeStrap(grid = g, layer = m6, width = m6.getMinWidth(), spacing = m6.getSpacing(), pitch = m6.getPitch(), offset = m6.getOffset(), number_of_straps = 0, snap = True, starts_with = pdn.GRID, extend = pdn.RINGS, nets = []) pdngen.makeConnect(grid = g, layer0 = m4, layer1 = m5, cut_pitch_x = pdn_cut_pitch[0], cut_pitch_y = pdn_cut_pitch[1], vias = [], techvias = [], max_rows = 0, max_columns = 0, ongrid = [], split_cuts = dict(), dont_use_vias = ) pdngen.makeConnect(grid = g, layer0 = m5, layer1 = m6, cut_pitch_x = pdn_cut_pitch[0], cut_pitch_y = pdn_cut_pitch[1], vias = [], techvias = [], max_rows = 0, max_columns = 0, ongrid = [], split_cuts = dict(), dont_use_vias = ) pdngen.makeConnect(grid = g, layer0 = m6, layer1 = m8, cut_pitch_x = pdn_cut_pitch[0], cut_pitch_y = pdn_cut_pitch[1], vias = [], techvias = [], max_rows = 0, max_columns = 0, ongrid = [], split_cuts = dict(), dont_use_vias = ) pdngen.checkSetup() pdngen.buildGrids(False) pdngen.writeToDb(True, ) pdngen.resetShapes() design.writeDef("PDN.def") | Given a placed design with a clk port called "clk_i", read the technology file and cell libraries, and set the clock period as 40 nanoseconds. Then, perform floorplanning and set the target utilization as 60%, and set the spacing between core and die as 14 microns. After that, place the pins on Metal8 and Metal9. After floorplanning, place the macros and the standard cells. Make sure each macro is at least 5 microns to each other, and set a halo region around each macro as 5 microns. Set the iteration of the global router as 30 times. In the detailed placement stage, set the maximum displacement at the x-axis as 0.5 microns, and the y-axis as1. After the placement stage, perform CTS with using bufferx1 as clock buffers, and set the unit resistance and the unit capacitance value for clock and signal wires to 0.0435 and 0.0817, respectively. Then construct PDN with power rings on Metal8 and Metal9, and have power grids on Metal1 , Metal2, and Metal4 for standard cells and macros. Set the width of the Metal1 grid, the Metal2 grid, the Metal4 grid, and the Metal8 grid using the minimum value from the technology file. Then set the spacing of the Metal1 grid, Metal2 grid, Metal4 grid, and Metal8 grid using the minimum value from the technology file as well, but set the pitch of those grids using two times the minimum value from the technology file. Set the offset using the default value. For the power rings on Metal8, set the width and spacing to 5 and 5 microns, and for the power rings on Metal9, set the width and spacing to 5 and 5 microns as well. If there are macros, build power rings and grids for macros on Metal5 and Metal6 with using minimum values for width and spacing from the technology file for power grids, and use two times pitch value from the technology file for macro's power grids. However, for the power ring on Metal5 and Metal6, set the width to 2 microns and set the spacing to 2 microns. And if there are parallel grids, set the pitch of the via between two grids to 2 microns. In each stage, dump the def file and name it according to the stage.
import openroad as ord from openroad import Tech, Design import os, odb, drt, pdn, re from pathlib import Path # Read Files tech = Tech() # Set file path libDir = Path("lib_path") lefDir = Path("lef_path") techlefDir = Path("techlef_path") designDir = Path("design_path") design_name = "design_filename" design_top_module_name = "design_top_module_name" libFiles = libDir.glob("*.lib") techLefFiles = lefDir.glob("*.tech.lef") lefFiles = lefDir.glob('*.lef') # Read library files for libFile in libFiles: tech.readLiberty(libFile.as_posix()) for techLefFile in techLefFiles: tech.readLef(techLefFile.as_posix()) for lefFile in lefFiles: tech.readLef(lefFile.as_posix()) design = Design(tech) # Read design files defFile = designDir/str(design_name + ".def") design.readDef("defFile") # Set the clocks design.evalTclString("create_clock -period 20 [get_ports clk] -name core_clock") design.evalTclString("set_propagated_clock [all_clocks]") # Floorplanning floorplan = design.getFloorplan() # Set the floorplan utilization to 50% floorplan_utilization = 50 # Set the aspect ratio of the design (height/width) as 1 floorplan_aspect_ratio = 1 # Set the spacing between core and die as 5 floorplan_core_spacing = [design.micronToDBU(5) for i in range(4)] # Find the site in lef site = floorplan.findSite("site_name") floorplan.initFloorplan(floorplan_utilization, floorplan_aspect_ratio, floorplan_core_spacing[0], floorplan_core_spacing[1], floorplan_core_spacing[2], floorplan_core_spacing[3], site) floorplan.makeTracks() # Place Pins params = design.getIOPlacer().getParameters() params.setRandSeed(13) params.setMinDistanceInTracks(False) params.setMinDistance(design.micronToDBU(0)) params.setCornerAvoidance(design.micronToDBU(0)) # Place the pins on metal8 and metal9 design.getIOPlacer().addHorLayer(design.getTech().getDB().getTech().findLayer("metal8")) design.getIOPlacer().addVerLayer(design.getTech().getDB().getTech().findLayer("metal9")) IOPlacer_random_mode = True design.getIOPlacer().run(IOPlacer_random_mode) # Global Placement gpl = design.getReplace() gpl.setTimingDrivenMode(False) gpl.setRoutabilityDrivenMode(True) gpl.setUniformTargetDensityMode(True) # Set the max iteration of global placement to 10 times gpl.setInitialPlaceMaxIter(10) gpl.setInitDensityPenalityFactor(0.05) gpl.doInitialPlace() gpl.doNesterovPlace() gpl.reset() # Macro Placement macros = [inst for inst in ord.get_db_block().getInsts() if inst.getMaster().isBlock()] if len(macros) > 0: mpl = design.getMacroPlacer() # Set the halo around macros to 5 microns mpl_halo_x, mpl_halo_y = 5, 5 mpl.setHalo(mpl_halo_x, mpl_halo_y) # Set the channel width between macros to 5 microns mpl_channel_x, mpl_channel_y = 5, 5 mpl.setChannel(mpl_channel_x, mpl_channel_y) # Place the macros using the entire core area core = design.getBlock().getCoreArea() units = design.getBlock().getDbUnitsPerMicron() core_lx = core.xMin() / units core_ly = core.yMin() / units core_ux = core.xMax() / units core_uy = core.yMax() / units design.getMacroPlacer().setFenceRegion(core_lx, core_ly, core_ux, core_uy) # Snap the macro to layer metal4 (usually metal4) layer = design.getTech().getDB().getTech().findLayer("metal4") mpl.setSnapLayer(layer) mpl.placeMacrosCornerMinWL() # Detailed Placement site = design.getBlock().getRows()[0].getSite() max_disp_x = int(design.micronToDBU(1) / site.getWidth()) max_disp_y = int(design.micronToDBU(3) / site.getHeight()) design.getOpendp().detailedPlacement(max_disp_x, max_disp_y, "", False) # Clock Tree Synthesis design.evalTclString("set_propagated_clock [core_clock]") design.evalTclString("set_wire_rc -clock -resistance 0.03574 -capacitance 0.07516") design.evalTclString("set_wire_rc -signal -resistance 0.03574 -capacitance 0.07516") cts = design.getTritonCts() parms = cts.getParms() parms.setWireSegmentUnit(20) # Can choose different buffer cells for cts cts.setBufferList("BUF_X3") cts.setRootBuffer("BUF_X3") cts.setSinkBuffer("BUF_X3") cts.runTritonCts() # Detailed Placement site = design.getBlock().getRows()[0].getSite() max_disp_x = int(design.micronToDBU(1) / site.getWidth()) max_disp_y = int(design.micronToDBU(3) / site.getHeight()) design.getOpendp().detailedPlacement(max_disp_x, max_disp_y, "", False) # Add Filler Cells db = ord.get_db() filler_masters = list() # Filler cell prefix may be different when using different library filler_cells_prefix = "FILLCELL_.*" for lib in db.getLibs(): for master in lib.getMasters(): master_name = master.getConstName() if re.fullmatch(filler_cells_prefix, master_name) != None: filler_masters.append(master) if len(filler_masters) == 0: print("wrong filler cell prefix") else: design.getOpendp().fillerPlacement(filler_masters, filler_cells_prefix) # Power Planning # Global Connect for net in design.getBlock().getNets(): if net.getSigType() == "POWER" or net.getSigType() == "GROUND": net.setSpecial() VDD_net = design.getBlock().findNet("VDD") VSS_net = design.getBlock().findNet("VSS") switched_power = None secondary = list() if VDD_net == None: VDD_net = odb.dbNet_create(design.getBlock(), "VDD") VDD_net.setSpecial() VDD_net.setSigType("POWER") if VSS_net == None: VSS_net = odb.dbNet_create(design.getBlock(), "VSS") VSS_net.setSpecial() VSS_net.setSigType("GROUND") design.getBlock().addGlobalConnect(region = None, instPattern = ".*", pinPattern = "^VDD$", net = VDD_net, do_connect = True) design.getBlock().addGlobalConnect(region = None, instPattern = ".*", pinPattern = "^VDDPE$", net = VDD_net, do_connect = True) design.getBlock().addGlobalConnect(region = None, instPattern = ".*", pinPattern = "^VDDCE$", net = VDD_net, do_connect = True) design.getBlock().addGlobalConnect(region = None, instPattern = ".*", pinPattern = "^VSS$", net = VSS_net, do_connect = True) design.getBlock().addGlobalConnect(region = None, instPattern = ".*", pinPattern = "^VSSE$", net = VSS_net, do_connect = True) design.getBlock().globalConnect() # Voltage Domains pdngen = design.getPdnGen() pdngen.setCoreDomain(power = VDD_net, switched_power = switched_power, ground = VSS_net, secondary = secondary) # Set the width of the PDN ring and the spacing between VDD and VSS rings core_ring_width = [design.micronToDBU(2), design.micronToDBU(2)] core_ring_spacing = [design.micronToDBU(2), design.micronToDBU(2)] core_ring_core_offset = [design.micronToDBU(0) for i in range(4)] core_ring_pad_offset = [design.micronToDBU(0) for i in range(4)] halo = [design.micronToDBU(0) for i in range(4)] # When the two layers are parallel, specify the distance between via cuts. pdn_cut_pitch = [design.micronToDBU(0) for i in range(2)] ring_connect_to_pad_layers = list() for layer in design.getTech().getDB().getTech().getLayers(): if layer.getType() == "ROUTING": ring_connect_to_pad_layers.append(layer) # Define power grid for std cells domains = [pdngen.findDomain("Core")] for domain in domains: pdngen.makeCoreGrid(domain = domain, name = "Core_pdn", starts_with = pdn.GROUND, pin_layers = [], generate_obstructions = [], powercell = None, powercontrol = None, powercontrolnetwork = "STAR") m1 = design.getTech().getDB().getTech().findLayer("metal1") m2 = design.getTech().getDB().getTech().findLayer("metal2") m4 = design.getTech().getDB().getTech().findLayer("metal4") m8 = design.getTech().getDB().getTech().findLayer("metal8") m9 = design.getTech().getDB().getTech().findLayer("metal9") grid = pdngen.findGrid("Core_pdn") for g in grid: # Make Ring for the core pdngen.makeRing(grid = g, layer0 = m8, width0 = core_ring_width[0], spacing0 = core_ring_spacing[0], layer1 = m9, width1 = core_ring_width[0], spacing1 = core_ring_spacing[0], starts_with = pdn.GRID, offset = core_ring_core_offset, pad_offset = core_ring_pad_offset, extend = False, pad_pin_layers = ring_connect_to_pad_layers, nets = []) # Add power and ground grid on metal1 and attach to cell/macro's VDD/VSS pin pdngen.makeFollowpin(grid = g, layer = m1, width = m1.getMinWidth(), extend = pdn.CORE) # Create the rest of the power delivery network pdngen.makeStrap(grid = g, layer = m2, width = m2.getMinWidth(), spacing = m2.getSpacing(), pitch = m2.getPitch(), offset = m2.getOffset(), number_of_straps = 0, snap = False, starts_with = pdn.GRID, extend = pdn.CORE, nets = []) pdngen.makeStrap(grid = g, layer = m4, width = m4.getMinWidth(), spacing = m4.getSpacing(), pitch = m4.getPitch(), offset = m4.getOffset(), number_of_straps = 0, snap = False, starts_with = pdn.GRID, extend = pdn.CORE, nets = []) pdngen.makeStrap(grid = g, layer = m8, width = m8.getMinWidth(), spacing = m8.getSpacing(), pitch = m8.getPitch(), offset = m8.getOffset(), number_of_straps = 0, snap = False, starts_with = pdn.GRID, extend = pdn.RINGS, nets = []) pdngen.makeConnect(grid = g, layer0 = m1, layer1 = m2, cut_pitch_x = pdn_cut_pitch[0], cut_pitch_y = pdn_cut_pitch[1], vias = [], techvias = [], max_rows = 0, max_columns = 0, ongrid = [], split_cuts = dict(), dont_use_vias = ) pdngen.makeConnect(grid = g, layer0 = m2, layer1 = m4, cut_pitch_x = pdn_cut_pitch[0], cut_pitch_y = pdn_cut_pitch[1], vias = [], techvias = [], max_rows = 0, max_columns = 0, ongrid = [], split_cuts = dict(), dont_use_vias = ) pdngen.makeConnect(grid = g, layer0 = m4, layer1 = m8, cut_pitch_x = pdn_cut_pitch[0], cut_pitch_y = pdn_cut_pitch[1], vias = [], techvias = [], max_rows = 0, max_columns = 0, ongrid = [], split_cuts = dict(), dont_use_vias = ) pdngen.makeConnect(grid = g, layer0 = m8, layer1 = m9, cut_pitch_x = pdn_cut_pitch[0], cut_pitch_y = pdn_cut_pitch[1], vias = [], techvias = [], max_rows = 0, max_columns = 0, ongrid = [], split_cuts = dict(), dont_use_vias = ) # Create power delivery network for macros # Set the width of the PDN ring for macros and the spacing between VDD and VSS rings for macros macro_ring_width = [design.micronToDBU(1.5), design.micronToDBU(1.5)] macro_ring_spacing = [design.micronToDBU(1.5), design.micronToDBU(1.5)] macro_ring_core_offset = [design.micronToDBU(0) for i in range(4)] macro_ring_pad_offset = [design.micronToDBU(0) for i in range(4)] m5 = design.getTech().getDB().getTech().findLayer("metal5") m6 = design.getTech().getDB().getTech().findLayer("metal6") for i in range(len(macros)): for domain in domains: pdngen.makeInstanceGrid(domain = domain, name = f"Core_macro_grid_{i}", starts_with = pdn.GROUND, inst = macros[i], halo = halo, pg_pins_to_boundary = True, default_grid = False, generate_obstructions = [], is_bump = False) grid = pdngen.findGrid(f"Core_macro_grid_{i}") for g in grid: pdngen.makeRing(grid = g, layer0 = m5, width0 = macro_ring_width[0], spacing0 = macro_ring_spacing[0], layer1 = m6, width1 = macro_ring_width[0], spacing1 = macro_ring_spacing[0], starts_with = pdn.GRID, offset = macro_ring_core_offset, pad_offset = macro_ring_pad_offset, extend = False, pad_pin_layers = macro_ring_connect_to_pad_layers, nets = []) pdngen.makeStrap(grid = g, layer = m5, width = m5.getMinWidth(), spacing = m5.getSpacing(), pitch = m5.getPitch(), offset = m5.getOffset(), number_of_straps = 0, snap = True, starts_with = pdn.GRID, extend = pdn.RINGS, nets = []) pdngen.makeStrap(grid = g, layer = m6, width = m6.getMinWidth(), spacing = m6.getSpacing(), pitch = m6.getPitch(), offset = m6.getOffset(), number_of_straps = 0, snap = True, starts_with = pdn.GRID, extend = pdn.RINGS, nets = []) pdngen.makeConnect(grid = g, layer0 = m4, layer1 = m5, cut_pitch_x = pdn_cut_pitch[0], cut_pitch_y = pdn_cut_pitch[1], vias = [], techvias = [], max_rows = 0, max_columns = 0, ongrid = [], split_cuts = dict(), dont_use_vias = ) pdngen.makeConnect(grid = g, layer0 = m5, layer1 = m6, cut_pitch_x = pdn_cut_pitch[0], cut_pitch_y = pdn_cut_pitch[1], vias = [], techvias = [], max_rows = 0, max_columns = 0, ongrid = [], split_cuts = dict(), dont_use_vias = ) pdngen.makeConnect(grid = g, layer0 = m6, layer1 = m8, cut_pitch_x = pdn_cut_pitch[0], cut_pitch_y = pdn_cut_pitch[1], vias = [], techvias = [], max_rows = 0, max_columns = 0, ongrid = [], split_cuts = dict(), dont_use_vias = ) pdngen.checkSetup() pdngen.buildGrids(False) pdngen.writeToDb(True, ) pdngen.resetShapes() # Static IR drop Analysis psm_obj = design.getPDNSim() psm_obj.setNet(ord.Tech().getDB().getChip().getBlock().findNet("VDD")) design.evalTclString(f"psm::set_corner [sta::cmd_corner]") psm_obj.analyzePowerGrid('', False, '', '') drops = psm_obj.getIRDropForLayer(tech.getDB().getTech().findLayer("metal1")) design.writeDef("PDN.def") | Given a placed design with a clk port called "clk", read the technology file and cell libraries, and set the clock period as 20 nanoseconds. Then, perform floorplanning and set the target utilization as 50%, and set the spacing between core and die as 5 microns. After that, place the pins on metal8 and metal9. After floorplanning, place the standard cells and the macros. Place each macro at least 5 microns away from each other, and set a halo region around each macro as 5 microns. Set the number of iteration of the global router as 10. During detailed placement, set the maximum displacement at the x-axis as 1 microns, and the y-axis as3. After placement, do CTS and use BUF_X3 as clock buffers, then set the unit resistance and the unit capacitance value for clock and signal wires to 0.03574 and 0.07516, respectively. Then construct a power grid with power rings on metal8 and metal9, and have power grids on metal1 , metal2, and metal4 for standard cells and macros. For the power rings on metal8 and metal9, set the width to 2 and set the spacing to 2 microns. If there are macros, build power rings and grids for macros on metal5 and metal6 with using minimum values for width and spacing from the technology file for power grids, and use two times the pitch value from the technology file for macro's power grids. However, for the power ring on metal5 and metal6, set the width to 1.5 microns and set the spacing to 1.5 microns. And if there are parallel grids, set the pitch of the via between two grids to 0 microns. After PDN construction, get the IR drop analysis result on metal1 layer and dump the def file and name it "PDN.def".
import openroad as ord from openroad import Tech, Design import os, odb, drt, pdn, re from pathlib import Path # Read Files tech = Tech() # Set file path libDir = Path("lib_path") lefDir = Path("lef_path") techlefDir = Path("techlef_path") designDir = Path("design_path") design_name = "design_filename" design_top_module_name = "design_top_module_name" libFiles = libDir.glob("*.lib") techLefFiles = lefDir.glob("*.tech.lef") lefFiles = lefDir.glob('*.lef') # Read library files for libFile in libFiles: tech.readLiberty(libFile.as_posix()) for techLefFile in techLefFiles: tech.readLef(techLefFile.as_posix()) for lefFile in lefFiles: tech.readLef(lefFile.as_posix()) design = Design(tech) # Read design files defFile = designDir/str(design_name + ".def") design.readDef("defFile") # Set the clocks design.evalTclString("create_clock -period 20 [get_ports clk] -name core_clock") design.evalTclString("set_propagated_clock [all_clocks]") # Floorplanning floorplan = design.getFloorplan() # Set the floorplan utilization to 40% floorplan_utilization = 40 # Set the aspect ratio of the design (height/width) as 0.66 floorplan_aspect_ratio = 0.66 # Set the spacing between core and die as 5 floorplan_core_spacing = [design.micronToDBU(5) for i in range(4)] # Find the site in lef site = floorplan.findSite("site_name") floorplan.initFloorplan(floorplan_utilization, floorplan_aspect_ratio, floorplan_core_spacing[0], floorplan_core_spacing[1], floorplan_core_spacing[2], floorplan_core_spacing[3], site) floorplan.makeTracks() # Place Pins params = design.getIOPlacer().getParameters() params.setRandSeed(13) params.setMinDistanceInTracks(False) params.setMinDistance(design.micronToDBU(0)) params.setCornerAvoidance(design.micronToDBU(0)) # Place the pins on metal8 and metal9 design.getIOPlacer().addHorLayer(design.getTech().getDB().getTech().findLayer("metal8")) design.getIOPlacer().addVerLayer(design.getTech().getDB().getTech().findLayer("metal9")) IOPlacer_random_mode = True design.getIOPlacer().run(IOPlacer_random_mode) # Global Placement gpl = design.getReplace() gpl.setTimingDrivenMode(False) gpl.setRoutabilityDrivenMode(True) gpl.setUniformTargetDensityMode(True) # Set the max iteration of global placement to 10 times gpl.setInitialPlaceMaxIter(10) gpl.setInitDensityPenalityFactor(0.05) gpl.doInitialPlace() gpl.doNesterovPlace() gpl.reset() # Macro Placement macros = [inst for inst in ord.get_db_block().getInsts() if inst.getMaster().isBlock()] if len(macros) > 0: mpl = design.getMacroPlacer() # Set the halo around macros to 5 microns mpl_halo_x, mpl_halo_y = 5, 5 mpl.setHalo(mpl_halo_x, mpl_halo_y) # Set the channel width between macros to 5 microns mpl_channel_x, mpl_channel_y = 5, 5 mpl.setChannel(mpl_channel_x, mpl_channel_y) # Place the macros using the entire core area core = design.getBlock().getCoreArea() units = design.getBlock().getDbUnitsPerMicron() core_lx = core.xMin() / units core_ly = core.yMin() / units core_ux = core.xMax() / units core_uy = core.yMax() / units design.getMacroPlacer().setFenceRegion(core_lx, core_ly, core_ux, core_uy) # Snap the macro to layer metal4 (usually metal4) layer = design.getTech().getDB().getTech().findLayer("metal4") mpl.setSnapLayer(layer) mpl.placeMacrosCornerMaxWl() # Detailed Placement site = design.getBlock().getRows()[0].getSite() max_disp_x = int(design.micronToDBU(1) / site.getWidth()) max_disp_y = int(design.micronToDBU(3) / site.getHeight()) design.getOpendp().detailedPlacement(max_disp_x, max_disp_y, "", False) design.writeDef("placement.def") | Given a placed design with a clk port called "clk", read the technology file and cell libraries, and set the clock period as 20 nanoseconds. Then, perform floorplanning and set the target utilization as 40%, and set the spacing between core and die as 5 microns. After that, place the pins on metal8 and metal9. After floorplanning, place the macros and the standard cells. Make sure each macro is at least 5 microns to each other, and set a halo region around each macro as 5 microns. Set the iteration of the global router as 10 times. In the detailed placement stage, set the maximum displacement at the x-axis as 1 microns, and the y-axis as3. After the placement stage, dump the def file and name it "placement.def".
import openroad as ord from openroad import Tech, Design import os, odb, drt, pdn, re from pathlib import Path # Read Files tech = Tech() # Set file path libDir = Path("lib_path") lefDir = Path("lef_path") techlefDir = Path("techlef_path") designDir = Path("design_path") design_name = "design_filename" design_top_module_name = "design_top_module_name" libFiles = libDir.glob("*.lib") techLefFiles = lefDir.glob("*.tech.lef") lefFiles = lefDir.glob('*.lef') # Read library files for libFile in libFiles: tech.readLiberty(libFile.as_posix()) for techLefFile in techLefFiles: tech.readLef(techLefFile.as_posix()) for lefFile in lefFiles: tech.readLef(lefFile.as_posix()) design = Design(tech) # Read design files defFile = designDir/str(design_name + ".def") design.readDef("defFile") # Set the clocks design.evalTclString("create_clock -period 40 [get_ports clk_i] -name core_clock") design.evalTclString("set_propagated_clock [all_clocks]") # Floorplanning floorplan = design.getFloorplan() # Set the floorplan utilization to 50% floorplan_utilization = 50 # Set the aspect ratio of the design (height/width) as 1 floorplan_aspect_ratio = 1 # Set the spacing between core and die as 10 floorplan_core_spacing = [design.micronToDBU(10) for i in range(4)] # Find the site in lef site = floorplan.findSite("site_name") floorplan.initFloorplan(floorplan_utilization, floorplan_aspect_ratio, floorplan_core_spacing[0], floorplan_core_spacing[1], floorplan_core_spacing[2], floorplan_core_spacing[3], site) floorplan.makeTracks() # Place Pins params = design.getIOPlacer().getParameters() params.setRandSeed(13) params.setMinDistanceInTracks(False) params.setMinDistance(design.micronToDBU(0)) params.setCornerAvoidance(design.micronToDBU(0)) # Place the pins on Metal8 and Metal9 design.getIOPlacer().addHorLayer(design.getTech().getDB().getTech().findLayer("Metal8")) design.getIOPlacer().addVerLayer(design.getTech().getDB().getTech().findLayer("Metal9")) IOPlacer_random_mode = True design.getIOPlacer().run(IOPlacer_random_mode) # Global Placement gpl = design.getReplace() gpl.setTimingDrivenMode(False) gpl.setRoutabilityDrivenMode(True) gpl.setUniformTargetDensityMode(True) # Set the max iteration of global placement to 30 times gpl.setInitialPlaceMaxIter(30) gpl.setInitDensityPenalityFactor(0.05) gpl.doInitialPlace() gpl.doNesterovPlace() gpl.reset() # Macro Placement macros = [inst for inst in ord.get_db_block().getInsts() if inst.getMaster().isBlock()] if len(macros) > 0: mpl = design.getMacroPlacer() # Set the halo around macros to 5 microns mpl_halo_x, mpl_halo_y = 5, 5 mpl.setHalo(mpl_halo_x, mpl_halo_y) # Set the channel width between macros to 5 microns mpl_channel_x, mpl_channel_y = 5, 5 mpl.setChannel(mpl_channel_x, mpl_channel_y) # Place the macros using the entire core area core = design.getBlock().getCoreArea() units = design.getBlock().getDbUnitsPerMicron() core_lx = core.xMin() / units core_ly = core.yMin() / units core_ux = core.xMax() / units core_uy = core.yMax() / units design.getMacroPlacer().setFenceRegion(core_lx, core_ly, core_ux, core_uy) # Snap the macro to layer Metal4 (usually Metal4) layer = design.getTech().getDB().getTech().findLayer("Metal4") mpl.setSnapLayer(layer) mpl.placeMacrosCornerMaxWl() # Detailed Placement site = design.getBlock().getRows()[0].getSite() max_disp_x = int(design.micronToDBU(0) / site.getWidth()) max_disp_y = int(design.micronToDBU(0) / site.getHeight()) design.getOpendp().detailedPlacement(max_disp_x, max_disp_y, "", False) # Clock Tree Synthesis design.evalTclString("set_propagated_clock [core_clock]") design.evalTclString("set_wire_rc -clock -resistance 0.0435 -capacitance 0.0817") design.evalTclString("set_wire_rc -signal -resistance 0.0435 -capacitance 0.0817") cts = design.getTritonCts() parms = cts.getParms() parms.setWireSegmentUnit(20) # Can choose different buffer cells for cts cts.setBufferList("bufferx1") cts.setRootBuffer("bufferx1") cts.setSinkBuffer("bufferx1") cts.runTritonCts() # Detailed Placement site = design.getBlock().getRows()[0].getSite() max_disp_x = int(design.micronToDBU(0) / site.getWidth()) max_disp_y = int(design.micronToDBU(0) / site.getHeight()) design.getOpendp().detailedPlacement(max_disp_x, max_disp_y, "", False) # Add Filler Cells db = ord.get_db() filler_masters = list() # Filler cell prefix may be different when using different library filler_cells_prefix = "FILLER_.*" for lib in db.getLibs(): for master in lib.getMasters(): master_name = master.getConstName() if re.fullmatch(filler_cells_prefix, master_name) != None: filler_masters.append(master) if len(filler_masters) == 0: print("wrong filler cell prefix") else: design.getOpendp().fillerPlacement(filler_masters, filler_cells_prefix) # Power Planning # Global Connect for net in design.getBlock().getNets(): if net.getSigType() == "POWER" or net.getSigType() == "GROUND": net.setSpecial() VDD_net = design.getBlock().findNet("VDD") VSS_net = design.getBlock().findNet("VSS") switched_power = None secondary = list() if VDD_net == None: VDD_net = odb.dbNet_create(design.getBlock(), "VDD") VDD_net.setSpecial() VDD_net.setSigType("POWER") if VSS_net == None: VSS_net = odb.dbNet_create(design.getBlock(), "VSS") VSS_net.setSpecial() VSS_net.setSigType("GROUND") design.getBlock().addGlobalConnect(region = None, instPattern = ".*", pinPattern = "^VDD$", net = VDD_net, do_connect = True) design.getBlock().addGlobalConnect(region = None, instPattern = ".*", pinPattern = "^VDDPE$", net = VDD_net, do_connect = True) design.getBlock().addGlobalConnect(region = None, instPattern = ".*", pinPattern = "^VDDCE$", net = VDD_net, do_connect = True) design.getBlock().addGlobalConnect(region = None, instPattern = ".*", pinPattern = "^VSS$", net = VSS_net, do_connect = True) design.getBlock().addGlobalConnect(region = None, instPattern = ".*", pinPattern = "^VSSE$", net = VSS_net, do_connect = True) design.getBlock().globalConnect() # Voltage Domains pdngen = design.getPdnGen() pdngen.setCoreDomain(power = VDD_net, switched_power = switched_power, ground = VSS_net, secondary = secondary) # Set the width of the PDN ring and the spacing between VDD and VSS rings core_ring_width = [design.micronToDBU(5), design.micronToDBU(5)] core_ring_spacing = [design.micronToDBU(5), design.micronToDBU(5)] core_ring_core_offset = [design.micronToDBU(0) for i in range(4)] core_ring_pad_offset = [design.micronToDBU(0) for i in range(4)] halo = [design.micronToDBU(0) for i in range(4)] # When the two layers are parallel, specify the distance between via cuts. pdn_cut_pitch = [design.micronToDBU(2) for i in range(2)] ring_connect_to_pad_layers = list() for layer in design.getTech().getDB().getTech().getLayers(): if layer.getType() == "ROUTING": ring_connect_to_pad_layers.append(layer) # Define power grid for std cells domains = [pdngen.findDomain("Core")] for domain in domains: pdngen.makeCoreGrid(domain = domain, name = "_core_", starts_with = pdn.GROUND, pin_layers = [], generate_obstructions = [], powercell = None, powercontrol = None, powercontrolnetwork = "STAR") m1 = design.getTech().getDB().getTech().findLayer("Metal1") m2 = design.getTech().getDB().getTech().findLayer("Metal2") m4 = design.getTech().getDB().getTech().findLayer("Metal4") m8 = design.getTech().getDB().getTech().findLayer("Metal8") m9 = design.getTech().getDB().getTech().findLayer("Metal9") grid = pdngen.findGrid("_core_") for g in grid: # Make Ring for the core pdngen.makeRing(grid = g, layer0 = m8, width0 = core_ring_width[0], spacing0 = core_ring_spacing[0], layer1 = m9, width1 = core_ring_width[0], spacing1 = core_ring_spacing[0], starts_with = pdn.GRID, offset = core_ring_core_offset, pad_offset = core_ring_pad_offset, extend = False, pad_pin_layers = ring_connect_to_pad_layers, nets = []) # Add power and ground grid on Metal1 and attach to cell's VDD/VSS pin pdngen.makeFollowpin(grid = g, layer = m1, width = m1.getMinWidth(), extend = pdn.CORE) # Create the rest of the power delivery network pdngen.makeStrap(grid = g, layer = m2, width = m2.getMinWidth(), spacing = m2.getSpacing(), pitch = m2.getPitch(), offset = m2.getOffset(), number_of_straps = 0, snap = False, starts_with = pdn.GRID, extend = pdn.CORE, nets = []) pdngen.makeStrap(grid = g, layer = m4, width = m4.getMinWidth(), spacing = m4.getSpacing(), pitch = m4.getPitch(), offset = m4.getOffset(), number_of_straps = 0, snap = False, starts_with = pdn.GRID, extend = pdn.CORE, nets = []) pdngen.makeStrap(grid = g, layer = m8, width = m8.getMinWidth(), spacing = m8.getSpacing(), pitch = m8.getPitch(), offset = m8.getOffset(), number_of_straps = 0, snap = False, starts_with = pdn.GRID, extend = pdn.RINGS, nets = []) pdngen.makeConnect(grid = g, layer0 = m1, layer1 = m2, cut_pitch_x = pdn_cut_pitch[0], cut_pitch_y = pdn_cut_pitch[1], vias = [], techvias = [], max_rows = 0, max_columns = 0, ongrid = [], split_cuts = dict(), dont_use_vias = ) pdngen.makeConnect(grid = g, layer0 = m2, layer1 = m4, cut_pitch_x = pdn_cut_pitch[0], cut_pitch_y = pdn_cut_pitch[1], vias = [], techvias = [], max_rows = 0, max_columns = 0, ongrid = [], split_cuts = dict(), dont_use_vias = ) pdngen.makeConnect(grid = g, layer0 = m4, layer1 = m8, cut_pitch_x = pdn_cut_pitch[0], cut_pitch_y = pdn_cut_pitch[1], vias = [], techvias = [], max_rows = 0, max_columns = 0, ongrid = [], split_cuts = dict(), dont_use_vias = ) pdngen.makeConnect(grid = g, layer0 = m8, layer1 = m9, cut_pitch_x = pdn_cut_pitch[0], cut_pitch_y = pdn_cut_pitch[1], vias = [], techvias = [], max_rows = 0, max_columns = 0, ongrid = [], split_cuts = dict(), dont_use_vias = ) # Create power delivery network for macros m5 = design.getTech().getDB().getTech().findLayer("Metal5") m6 = design.getTech().getDB().getTech().findLayer("Metal6") for i in range(len(macros)): for domain in domains: pdngen.makeInstanceGrid(domain = domain, name = f"Instance_pdn_{i}", starts_with = pdn.GROUND, inst = macros[i], halo = halo, pg_pins_to_boundary = True, default_grid = False, generate_obstructions = [], is_bump = False) grid = pdngen.findGrid(f"Instance_pdn_{i}") for g in grid: pdngen.makeStrap(grid = g, layer = m5, width = m5.getMinWidth(), spacing = m5.getSpacing(), pitch = m5.getPitch(), offset = m5.getOffset(), number_of_straps = 0, snap = True, starts_with = pdn.GRID, extend = pdn.CORE, nets = []) pdngen.makeStrap(grid = g, layer = m6, width = m6.getMinWidth(), spacing = m6.getSpacing(), pitch = m6.getPitch(), offset = m6.getOffset(), number_of_straps = 0, snap = True, starts_with = pdn.GRID, extend = pdn.CORE, nets = []) pdngen.makeConnect(grid = g, layer0 = m4, layer1 = m5, cut_pitch_x = pdn_cut_pitch[0], cut_pitch_y = pdn_cut_pitch[1], vias = [], techvias = [], max_rows = 0, max_columns = 0, ongrid = [], split_cuts = dict(), dont_use_vias = ) pdngen.makeConnect(grid = g, layer0 = m5, layer1 = m6, cut_pitch_x = pdn_cut_pitch[0], cut_pitch_y = pdn_cut_pitch[1], vias = [], techvias = [], max_rows = 0, max_columns = 0, ongrid = [], split_cuts = dict(), dont_use_vias = ) pdngen.makeConnect(grid = g, layer0 = m6, layer1 = m8, cut_pitch_x = pdn_cut_pitch[0], cut_pitch_y = pdn_cut_pitch[1], vias = [], techvias = [], max_rows = 0, max_columns = 0, ongrid = [], split_cuts = dict(), dont_use_vias = ) pdngen.checkSetup() pdngen.buildGrids(False) pdngen.writeToDb(True, ) pdngen.resetShapes() # Static IR drop Analysis psm_obj = design.getPDNSim() psm_obj.setNet(ord.Tech().getDB().getChip().getBlock().findNet("VDD")) design.evalTclString(f"psm::set_corner [sta::cmd_corner]") psm_obj.analyzePowerGrid('', False, '', '') drops = psm_obj.getIRDropForLayer(tech.getDB().getTech().findLayer("Metal2")) # Report Power ndesign.evalTclString("report_power") # Global Routing signal_low_layer = design.getTech().getDB().getTech().findLayer("Metal1").getRoutingLevel() signal_high_layer = design.getTech().getDB().getTech().findLayer("Metal6").getRoutingLevel() clk_low_layer = design.getTech().getDB().getTech().findLayer("Metal1").getRoutingLevel() clk_high_layer = design.getTech().getDB().getTech().findLayer("Metal6").getRoutingLevel() grt = design.getGlobalRouter() grt.setMinRoutingLayer(signal_low_layer) grt.setMaxRoutingLayer(signal_high_layer) grt.setMinLayerForClock(clk_low_layer) grt.setMaxLayerForClock(clk_high_layer) grt.setAdjustment(0.5) grt.setVerbose(True) grt.globalRoute(True) # Detailed Routing drter = design.getTritonRoute() params = drt.ParamStruct() params.outputMazeFile = "" params.outputDrcFile = "" params.outputCmapFile = "" params.outputGuideCoverageFile = "" params.dbProcessNode = "" params.enableViaGen = True params.drouteEndIter = 1 params.viaInPinBottomLayer = "" params.viaInPinTopLayer = "" params.orSeed = -1 params.orK = 0 params.bottomRoutingLayer = "Metal1" params.topRoutingLayer = "Metal6" params.verbose = 1 params.cleanPatches = True params.doPa = True params.singleStepDR = False params.minAccessPoints = 1 params.saveGuideUpdates = False drter.setParams(params) drter.main() design.writeDef("final.def") | Given a placed design with a clk port called "clk_i", read the technology file and cell libraries, and set the clock period as 40 nanoseconds. Then, perform floorplanning and set the target utilization as 50%, and set the spacing between core and die as 10 microns. After that, place the pins on Metal8 and Metal9. After floorplanning, place the macros and the standard cells. Ensure each macro is at least 5 microns to each other, and set a halo region around each macro as 5 microns. Set the iteration of the global router as 30 times. In the detailed placement stage, set the maximum displacement at the x-axis as 0 microns, and the y-axis as0. After the placement stage, perform clock tree synthesis with using bufferx1 as clock buffers, and set the unit resistance and the unit capacitance value for clock and signal wires to 0.0435 and 0.0817, respectively. Then construct a power grid with power rings on Metal8 and Metal9, and have power grids on Metal1 , Metal2, and Metal4 for standard cells and macros. Set the width of the Metal1 grid, the Metal2 grid, the Metal4 grid, and the Metal8 grid using the minimum value from the technology file. Then set the spacing of the Metal1 grid, Metal2 grid, Metal4 grid, and Metal8 grid using the minimum value from the technology file as well, but set the pitch of those grids using two times the minimum value from the technology file. Set the offset using the default value. For the power rings on Metal8 and Metal9, set the width to 5 and set the spacing to 5 microns. If there are macros, build power grids for macros on Metal5 and Metal6 with using minimum values for width and spacing from the technology file for power grids, and use two times thethe pitch value from the technology file for macro's power grids. And if there are parallel grids, set the pitch of the via between two grids to 2 microns. After constructing power grids, perform IR drop analysis on Metal1 nodes of the power grids. And report the switching, leakage, internal, and total power of the design. In the routing stage, route the design from Metal1 to Metal6. In the end, dump the def file and name it "final.def".
import openroad as ord from openroad import Tech, Design import os, odb, drt, pdn, re from pathlib import Path # Read Files tech = Tech() # Set file path libDir = Path("lib_path") lefDir = Path("lef_path") techlefDir = Path("techlef_path") designDir = Path("design_path") design_name = "design_filename" design_top_module_name = "design_top_module_name" libFiles = libDir.glob("*.lib") techLefFiles = lefDir.glob("*.tech.lef") lefFiles = lefDir.glob('*.lef') # Read library files for libFile in libFiles: tech.readLiberty(libFile.as_posix()) for techLefFile in techLefFiles: tech.readLef(techLefFile.as_posix()) for lefFile in lefFiles: tech.readLef(lefFile.as_posix()) design = Design(tech) # Read design files defFile = designDir/str(design_name + ".def") design.readDef("defFile") # Set the clocks design.evalTclString("create_clock -period 50 [get_ports clk_i] -name core_clock") design.evalTclString("set_propagated_clock [all_clocks]") # Floorplanning floorplan = design.getFloorplan() # Set the floorplan utilization to 45% floorplan_utilization = 45 # Set the aspect ratio of the design (height/width) as 1.5 floorplan_aspect_ratio = 1.5 # Set the spacing between core and die as 10 floorplan_core_spacing = [design.micronToDBU(10) for i in range(4)] # Find the site in lef site = floorplan.findSite("site_name") floorplan.initFloorplan(floorplan_utilization, floorplan_aspect_ratio, floorplan_core_spacing[0], floorplan_core_spacing[1], floorplan_core_spacing[2], floorplan_core_spacing[3], site) floorplan.makeTracks() # Place Pins params = design.getIOPlacer().getParameters() params.setRandSeed(13) params.setMinDistanceInTracks(False) params.setMinDistance(design.micronToDBU(0)) params.setCornerAvoidance(design.micronToDBU(0)) # Place the pins on Metal8 and Metal9 design.getIOPlacer().addHorLayer(design.getTech().getDB().getTech().findLayer("Metal8")) design.getIOPlacer().addVerLayer(design.getTech().getDB().getTech().findLayer("Metal9")) IOPlacer_random_mode = True design.getIOPlacer().run(IOPlacer_random_mode) design.writeDef("floorplan_place_pins.def") # Global Placement gpl = design.getReplace() gpl.setTimingDrivenMode(False) gpl.setRoutabilityDrivenMode(True) gpl.setUniformTargetDensityMode(True) # Set the max iteration of global placement to 20 times gpl.setInitialPlaceMaxIter(20) gpl.setInitDensityPenalityFactor(0.05) gpl.doInitialPlace() gpl.doNesterovPlace() gpl.reset() design.writeDef("global_placement.def") # Macro Placement macros = [inst for inst in ord.get_db_block().getInsts() if inst.getMaster().isBlock()] if len(macros) > 0: mpl = design.getMacroPlacer() # Set the halo around macros to 5 microns mpl_halo_x, mpl_halo_y = 5, 5 mpl.setHalo(mpl_halo_x, mpl_halo_y) # Set the channel width between macros to 5 microns mpl_channel_x, mpl_channel_y = 5, 5 mpl.setChannel(mpl_channel_x, mpl_channel_y) # Place the macros using the entire core area core = design.getBlock().getCoreArea() units = design.getBlock().getDbUnitsPerMicron() core_lx = core.xMin() / units core_ly = core.yMin() / units core_ux = core.xMax() / units core_uy = core.yMax() / units design.getMacroPlacer().setFenceRegion(core_lx, core_ly, core_ux, core_uy) # Snap the macro to layer Metal4 (usually Metal4) layer = design.getTech().getDB().getTech().findLayer("Metal4") mpl.setSnapLayer(layer) mpl.placeMacrosCornerMaxWl() design.writeDef("macro_placement.def") # Detailed Placement site = design.getBlock().getRows()[0].getSite() max_disp_x = int(design.micronToDBU(0) / site.getWidth()) max_disp_y = int(design.micronToDBU(0) / site.getHeight()) design.getOpendp().detailedPlacement(max_disp_x, max_disp_y, "", False) design.writeDef("detailed_placement.def") # Clock Tree Synthesis design.evalTclString("set_propagated_clock [core_clock]") design.evalTclString("set_wire_rc -clock -resistance 0.0435 -capacitance 0.0817") design.evalTclString("set_wire_rc -signal -resistance 0.0435 -capacitance 0.0817") cts = design.getTritonCts() parms = cts.getParms() parms.setWireSegmentUnit(20) # Can choose different buffer cells for cts cts.setBufferList("bufferx1") cts.setRootBuffer("bufferx1") cts.setSinkBuffer("bufferx1") cts.runTritonCts() # Detailed Placement site = design.getBlock().getRows()[0].getSite() max_disp_x = int(design.micronToDBU(0) / site.getWidth()) max_disp_y = int(design.micronToDBU(0) / site.getHeight()) design.getOpendp().detailedPlacement(max_disp_x, max_disp_y, "", False) design.writeDef("cts.def") # Add Filler Cells db = ord.get_db() filler_masters = list() # Filler cell prefix may be different when using different library filler_cells_prefix = "FILLER_.*" for lib in db.getLibs(): for master in lib.getMasters(): master_name = master.getConstName() if re.fullmatch(filler_cells_prefix, master_name) != None: filler_masters.append(master) if len(filler_masters) == 0: print("wrong filler cell prefix") else: design.getOpendp().fillerPlacement(filler_masters, filler_cells_prefix) design.writeDef("filler_placement.def") # Power Planning # Global Connect for net in design.getBlock().getNets(): if net.getSigType() == "POWER" or net.getSigType() == "GROUND": net.setSpecial() VDD_net = design.getBlock().findNet("VDD") VSS_net = design.getBlock().findNet("VSS") switched_power = None secondary = list() if VDD_net == None: VDD_net = odb.dbNet_create(design.getBlock(), "VDD") VDD_net.setSpecial() VDD_net.setSigType("POWER") if VSS_net == None: VSS_net = odb.dbNet_create(design.getBlock(), "VSS") VSS_net.setSpecial() VSS_net.setSigType("GROUND") design.getBlock().addGlobalConnect(region = None, instPattern = ".*", pinPattern = "^VDD$", net = VDD_net, do_connect = True) design.getBlock().addGlobalConnect(region = None, instPattern = ".*", pinPattern = "^VDDPE$", net = VDD_net, do_connect = True) design.getBlock().addGlobalConnect(region = None, instPattern = ".*", pinPattern = "^VDDCE$", net = VDD_net, do_connect = True) design.getBlock().addGlobalConnect(region = None, instPattern = ".*", pinPattern = "^VSS$", net = VSS_net, do_connect = True) design.getBlock().addGlobalConnect(region = None, instPattern = ".*", pinPattern = "^VSSE$", net = VSS_net, do_connect = True) design.getBlock().globalConnect() # Voltage Domains pdngen = design.getPdnGen() pdngen.setCoreDomain(power = VDD_net, switched_power = switched_power, ground = VSS_net, secondary = secondary) # Set the width of the PDN ring and the spacing between VDD and VSS rings core_ring_width = [design.micronToDBU(4), design.micronToDBU(4)] core_ring_spacing = [design.micronToDBU(4), design.micronToDBU(4)] core_ring_core_offset = [design.micronToDBU(0) for i in range(4)] core_ring_pad_offset = [design.micronToDBU(0) for i in range(4)] halo = [design.micronToDBU(0) for i in range(4)] # When the two layers are parallel, specify the distance between via cuts. pdn_cut_pitch = [design.micronToDBU(2) for i in range(2)] ring_connect_to_pad_layers = list() for layer in design.getTech().getDB().getTech().getLayers(): if layer.getType() == "ROUTING": ring_connect_to_pad_layers.append(layer) # Define power grid for std cells domains = [pdngen.findDomain("Core")] for domain in domains: pdngen.makeCoreGrid(domain = domain, name = "_core_", starts_with = pdn.GROUND, pin_layers = [], generate_obstructions = [], powercell = None, powercontrol = None, powercontrolnetwork = "STAR") m1 = design.getTech().getDB().getTech().findLayer("Metal1") m2 = design.getTech().getDB().getTech().findLayer("Metal2") m4 = design.getTech().getDB().getTech().findLayer("Metal4") m8 = design.getTech().getDB().getTech().findLayer("Metal8") m9 = design.getTech().getDB().getTech().findLayer("Metal9") grid = pdngen.findGrid("_core_") for g in grid: # Make Ring for the core pdngen.makeRing(grid = g, layer0 = m8, width0 = core_ring_width[0], spacing0 = core_ring_spacing[0], layer1 = m9, width1 = core_ring_width[0], spacing1 = core_ring_spacing[0], starts_with = pdn.GRID, offset = core_ring_core_offset, pad_offset = core_ring_pad_offset, extend = False, pad_pin_layers = ring_connect_to_pad_layers, nets = []) # Add power and ground grid on Metal1 and attach to cell's VDD/VSS pin pdngen.makeFollowpin(grid = g, layer = m1, width = m1.getMinWidth(), extend = pdn.CORE) # Create the rest of the power delivery network pdngen.makeStrap(grid = g, layer = m2, width = m2.getMinWidth(), spacing = m2.getSpacing(), pitch = m2.getPitch(), offset = m2.getOffset(), number_of_straps = 0, snap = False, starts_with = pdn.GRID, extend = pdn.CORE, nets = []) pdngen.makeStrap(grid = g, layer = m4, width = m4.getMinWidth(), spacing = m4.getSpacing(), pitch = m4.getPitch(), offset = m4.getOffset(), number_of_straps = 0, snap = False, starts_with = pdn.GRID, extend = pdn.CORE, nets = []) pdngen.makeStrap(grid = g, layer = m8, width = m8.getMinWidth(), spacing = m8.getSpacing(), pitch = m8.getPitch(), offset = m8.getOffset(), number_of_straps = 0, snap = False, starts_with = pdn.GRID, extend = pdn.RINGS, nets = []) pdngen.makeConnect(grid = g, layer0 = m1, layer1 = m2, cut_pitch_x = pdn_cut_pitch[0], cut_pitch_y = pdn_cut_pitch[1], vias = [], techvias = [], max_rows = 0, max_columns = 0, ongrid = [], split_cuts = dict(), dont_use_vias = ) pdngen.makeConnect(grid = g, layer0 = m2, layer1 = m4, cut_pitch_x = pdn_cut_pitch[0], cut_pitch_y = pdn_cut_pitch[1], vias = [], techvias = [], max_rows = 0, max_columns = 0, ongrid = [], split_cuts = dict(), dont_use_vias = ) pdngen.makeConnect(grid = g, layer0 = m4, layer1 = m8, cut_pitch_x = pdn_cut_pitch[0], cut_pitch_y = pdn_cut_pitch[1], vias = [], techvias = [], max_rows = 0, max_columns = 0, ongrid = [], split_cuts = dict(), dont_use_vias = ) pdngen.makeConnect(grid = g, layer0 = m8, layer1 = m9, cut_pitch_x = pdn_cut_pitch[0], cut_pitch_y = pdn_cut_pitch[1], vias = [], techvias = [], max_rows = 0, max_columns = 0, ongrid = [], split_cuts = dict(), dont_use_vias = ) # Create power delivery network for macros m5 = design.getTech().getDB().getTech().findLayer("Metal5") m6 = design.getTech().getDB().getTech().findLayer("Metal6") for i in range(len(macros)): for domain in domains: pdngen.makeInstanceGrid(domain = domain, name = f"Macro_core_grid_{i}", starts_with = pdn.GROUND, inst = macros[i], halo = halo, pg_pins_to_boundary = True, default_grid = False, generate_obstructions = [], is_bump = False) grid = pdngen.findGrid(f"Macro_core_grid_{i}") for g in grid: pdngen.makeStrap(grid = g, layer = m5, width = m5.getMinWidth(), spacing = m5.getSpacing(), pitch = m5.getPitch(), offset = m5.getOffset(), number_of_straps = 0, snap = True, starts_with = pdn.GRID, extend = pdn.CORE, nets = []) pdngen.makeStrap(grid = g, layer = m6, width = m6.getMinWidth(), spacing = m6.getSpacing(), pitch = m6.getPitch(), offset = m6.getOffset(), number_of_straps = 0, snap = True, starts_with = pdn.GRID, extend = pdn.CORE, nets = []) pdngen.makeConnect(grid = g, layer0 = m4, layer1 = m5, cut_pitch_x = pdn_cut_pitch[0], cut_pitch_y = pdn_cut_pitch[1], vias = [], techvias = [], max_rows = 0, max_columns = 0, ongrid = [], split_cuts = dict(), dont_use_vias = ) pdngen.makeConnect(grid = g, layer0 = m5, layer1 = m6, cut_pitch_x = pdn_cut_pitch[0], cut_pitch_y = pdn_cut_pitch[1], vias = [], techvias = [], max_rows = 0, max_columns = 0, ongrid = [], split_cuts = dict(), dont_use_vias = ) pdngen.makeConnect(grid = g, layer0 = m6, layer1 = m8, cut_pitch_x = pdn_cut_pitch[0], cut_pitch_y = pdn_cut_pitch[1], vias = [], techvias = [], max_rows = 0, max_columns = 0, ongrid = [], split_cuts = dict(), dont_use_vias = ) pdngen.checkSetup() pdngen.buildGrids(False) pdngen.writeToDb(True, ) pdngen.resetShapes() design.writeDef("PDN.def") # Static IR drop Analysis psm_obj = design.getPDNSim() psm_obj.setNet(ord.Tech().getDB().getChip().getBlock().findNet("VDD")) design.evalTclString(f"psm::set_corner [sta::cmd_corner]") psm_obj.analyzePowerGrid('', False, '', '') drops = psm_obj.getIRDropForLayer(tech.getDB().getTech().findLayer("Metal2")) # Report Power ndesign.evalTclString("report_power") # Global Routing signal_low_layer = design.getTech().getDB().getTech().findLayer("Metal1").getRoutingLevel() signal_high_layer = design.getTech().getDB().getTech().findLayer("Metal6").getRoutingLevel() clk_low_layer = design.getTech().getDB().getTech().findLayer("Metal1").getRoutingLevel() clk_high_layer = design.getTech().getDB().getTech().findLayer("Metal6").getRoutingLevel() grt = design.getGlobalRouter() grt.setMinRoutingLayer(signal_low_layer) grt.setMaxRoutingLayer(signal_high_layer) grt.setMinLayerForClock(clk_low_layer) grt.setMaxLayerForClock(clk_high_layer) grt.setAdjustment(0.5) grt.setVerbose(True) grt.globalRoute(True) # Detailed Routing drter = design.getTritonRoute() params = drt.ParamStruct() params.outputMazeFile = "" params.outputDrcFile = "" params.outputCmapFile = "" params.outputGuideCoverageFile = "" params.dbProcessNode = "" params.enableViaGen = True params.drouteEndIter = 1 params.viaInPinBottomLayer = "" params.viaInPinTopLayer = "" params.orSeed = -1 params.orK = 0 params.bottomRoutingLayer = "Metal1" params.topRoutingLayer = "Metal6" params.verbose = 1 params.cleanPatches = True params.doPa = True params.singleStepDR = False params.minAccessPoints = 1 params.saveGuideUpdates = False drter.setParams(params) drter.main() design.writeDef("final.def") | Given a placed design with a clk port called "clk_i", read the technology file and cell libraries, and set the clock period as 50 nanoseconds. Then, perform floorplanning and set the target utilization as 45%, and set the spacing between core and die as 10 microns. After that, place the pins on Metal8 and Metal9. After floorplanning, place the macros and the standard cells. Ensure each macro is at least 5 microns to each other, and set a halo region around each macro as 5 microns. Set the iteration of the global router as 20 times. In the detailed placement stage, set the maximum displacement at the x-axis as 0 microns, and the y-axis as0. After the placement stage, perform clock tree synthesis with using bufferx1 as clock buffers, and set the unit resistance and the unit capacitance value for clock and signal wires to 0.0435 and 0.0817, respectively. Then construct a power grid with power rings on Metal8 and Metal9, and have power grids on Metal1 , Metal2, and Metal4 for standard cells and macros. For the power rings on Metal8 and Metal9, set the width to 4 and set the spacing to 4 microns. If there are macros, build power grids for macros on Metal5 and Metal6. And if there are parallel grids, set the pitch of the via between two grids to 2 microns. After constructing power grids, perform IR drop analysis on Metal1 nodes of the power grids. And report the switching, leakage, internal, and total power of the design. In the routing stage, route the design from Metal1 to Metal6. In each stage, dump the def file and name it according to the stage.
import openroad as ord from openroad import Tech, Design import os, odb, drt, pdn, re from pathlib import Path # Read Files tech = Tech() # Set file path libDir = Path("lib_path") lefDir = Path("lef_path") techlefDir = Path("techlef_path") designDir = Path("design_path") design_name = "design_filename" design_top_module_name = "design_top_module_name" libFiles = libDir.glob("*.lib") techLefFiles = lefDir.glob("*.tech.lef") lefFiles = lefDir.glob('*.lef') # Read library files for libFile in libFiles: tech.readLiberty(libFile.as_posix()) for techLefFile in techLefFiles: tech.readLef(techLefFile.as_posix()) for lefFile in lefFiles: tech.readLef(lefFile.as_posix()) design = Design(tech) # Read design files defFile = designDir/str(design_name + ".def") design.readDef("defFile") # Set the clocks design.evalTclString("create_clock -period 40 [get_ports clk_i] -name core_clock") design.evalTclString("set_propagated_clock [all_clocks]") # Floorplanning floorplan = design.getFloorplan() # Set the floorplan utilization to 50% floorplan_utilization = 50 # Set the aspect ratio of the design (height/width) as 1 floorplan_aspect_ratio = 1 # Set the spacing between core and die as 14 floorplan_core_spacing = [design.micronToDBU(14) for i in range(4)] # Find the site in lef site = floorplan.findSite("site_name") floorplan.initFloorplan(floorplan_utilization, floorplan_aspect_ratio, floorplan_core_spacing[0], floorplan_core_spacing[1], floorplan_core_spacing[2], floorplan_core_spacing[3], site) floorplan.makeTracks() # Place Pins params = design.getIOPlacer().getParameters() params.setRandSeed(13) params.setMinDistanceInTracks(False) params.setMinDistance(design.micronToDBU(0)) params.setCornerAvoidance(design.micronToDBU(0)) # Place the pins on Metal8 and Metal9 design.getIOPlacer().addHorLayer(design.getTech().getDB().getTech().findLayer("Metal8")) design.getIOPlacer().addVerLayer(design.getTech().getDB().getTech().findLayer("Metal9")) IOPlacer_random_mode = True design.getIOPlacer().run(IOPlacer_random_mode) # Global Placement gpl = design.getReplace() gpl.setTimingDrivenMode(False) gpl.setRoutabilityDrivenMode(True) gpl.setUniformTargetDensityMode(True) # Set the max iteration of global placement to 30 times gpl.setInitialPlaceMaxIter(30) gpl.setInitDensityPenalityFactor(0.05) gpl.doInitialPlace() gpl.doNesterovPlace() gpl.reset() # Macro Placement macros = [inst for inst in ord.get_db_block().getInsts() if inst.getMaster().isBlock()] if len(macros) > 0: mpl = design.getMacroPlacer() # Set the halo around macros to 5 microns mpl_halo_x, mpl_halo_y = 5, 5 mpl.setHalo(mpl_halo_x, mpl_halo_y) # Set the channel width between macros to 5 microns mpl_channel_x, mpl_channel_y = 5, 5 mpl.setChannel(mpl_channel_x, mpl_channel_y) # Place the macros using the entire core area core = design.getBlock().getCoreArea() units = design.getBlock().getDbUnitsPerMicron() core_lx = core.xMin() / units core_ly = core.yMin() / units core_ux = core.xMax() / units core_uy = core.yMax() / units design.getMacroPlacer().setFenceRegion(core_lx, core_ly, core_ux, core_uy) # Snap the macro to layer Metal4 (usually Metal4) layer = design.getTech().getDB().getTech().findLayer("Metal4") mpl.setSnapLayer(layer) mpl.placeMacrosCornerMaxWl() # Detailed Placement site = design.getBlock().getRows()[0].getSite() max_disp_x = int(design.micronToDBU(0.5) / site.getWidth()) max_disp_y = int(design.micronToDBU(1) / site.getHeight()) design.getOpendp().detailedPlacement(max_disp_x, max_disp_y, "", False) # Clock Tree Synthesis design.evalTclString("set_propagated_clock [core_clock]") design.evalTclString("set_wire_rc -clock -resistance 0.0435 -capacitance 0.0817") design.evalTclString("set_wire_rc -signal -resistance 0.0435 -capacitance 0.0817") cts = design.getTritonCts() parms = cts.getParms() parms.setWireSegmentUnit(20) # Can choose different buffer cells for cts cts.setBufferList("bufferx1") cts.setRootBuffer("bufferx1") cts.setSinkBuffer("bufferx1") cts.runTritonCts() # Detailed Placement site = design.getBlock().getRows()[0].getSite() max_disp_x = int(design.micronToDBU(0.5) / site.getWidth()) max_disp_y = int(design.micronToDBU(1) / site.getHeight()) design.getOpendp().detailedPlacement(max_disp_x, max_disp_y, "", False) # Add Filler Cells db = ord.get_db() filler_masters = list() # Filler cell prefix may be different when using different library filler_cells_prefix = "FILLER_.*" for lib in db.getLibs(): for master in lib.getMasters(): master_name = master.getConstName() if re.fullmatch(filler_cells_prefix, master_name) != None: filler_masters.append(master) if len(filler_masters) == 0: print("wrong filler cell prefix") else: design.getOpendp().fillerPlacement(filler_masters, filler_cells_prefix) # Power Planning # Global Connect for net in design.getBlock().getNets(): if net.getSigType() == "POWER" or net.getSigType() == "GROUND": net.setSpecial() VDD_net = design.getBlock().findNet("VDD") VSS_net = design.getBlock().findNet("VSS") switched_power = None secondary = list() if VDD_net == None: VDD_net = odb.dbNet_create(design.getBlock(), "VDD") VDD_net.setSpecial() VDD_net.setSigType("POWER") if VSS_net == None: VSS_net = odb.dbNet_create(design.getBlock(), "VSS") VSS_net.setSpecial() VSS_net.setSigType("GROUND") design.getBlock().addGlobalConnect(region = None, instPattern = ".*", pinPattern = "^VDD$", net = VDD_net, do_connect = True) design.getBlock().addGlobalConnect(region = None, instPattern = ".*", pinPattern = "^VDDPE$", net = VDD_net, do_connect = True) design.getBlock().addGlobalConnect(region = None, instPattern = ".*", pinPattern = "^VDDCE$", net = VDD_net, do_connect = True) design.getBlock().addGlobalConnect(region = None, instPattern = ".*", pinPattern = "^VSS$", net = VSS_net, do_connect = True) design.getBlock().addGlobalConnect(region = None, instPattern = ".*", pinPattern = "^VSSE$", net = VSS_net, do_connect = True) design.getBlock().globalConnect() # Voltage Domains pdngen = design.getPdnGen() pdngen.setCoreDomain(power = VDD_net, switched_power = switched_power, ground = VSS_net, secondary = secondary) # Set the width of the PDN ring and the spacing between VDD and VSS rings core_ring_width = [design.micronToDBU(5), design.micronToDBU(5)] core_ring_spacing = [design.micronToDBU(5), design.micronToDBU(5)] core_ring_core_offset = [design.micronToDBU(0) for i in range(4)] core_ring_pad_offset = [design.micronToDBU(0) for i in range(4)] halo = [design.micronToDBU(0) for i in range(4)] # When the two layers are parallel, specify the distance between via cuts. pdn_cut_pitch = [design.micronToDBU(2) for i in range(2)] ring_connect_to_pad_layers = list() for layer in design.getTech().getDB().getTech().getLayers(): if layer.getType() == "ROUTING": ring_connect_to_pad_layers.append(layer) # Define power grid for std cells domains = [pdngen.findDomain("Core")] for domain in domains: pdngen.makeCoreGrid(domain = domain, name = "_core_", starts_with = pdn.GROUND, pin_layers = [], generate_obstructions = [], powercell = None, powercontrol = None, powercontrolnetwork = "STAR") m1 = design.getTech().getDB().getTech().findLayer("Metal1") m2 = design.getTech().getDB().getTech().findLayer("Metal2") m4 = design.getTech().getDB().getTech().findLayer("Metal4") m8 = design.getTech().getDB().getTech().findLayer("Metal8") m9 = design.getTech().getDB().getTech().findLayer("Metal9") grid = pdngen.findGrid("_core_") for g in grid: # Make Ring for the core pdngen.makeRing(grid = g, layer0 = m8, width0 = core_ring_width[0], spacing0 = core_ring_spacing[0], layer1 = m9, width1 = core_ring_width[0], spacing1 = core_ring_spacing[0], starts_with = pdn.GRID, offset = core_ring_core_offset, pad_offset = core_ring_pad_offset, extend = False, pad_pin_layers = ring_connect_to_pad_layers, nets = []) # Add power and ground grid on Metal1 and attach to cell's VDD/VSS pin pdngen.makeFollowpin(grid = g, layer = m1, width = m1.getMinWidth(), extend = pdn.CORE) # Create the rest of the power delivery network pdngen.makeStrap(grid = g, layer = m2, width = m2.getMinWidth(), spacing = m2.getSpacing(), pitch = m2.getPitch(), offset = m2.getOffset(), number_of_straps = 0, snap = False, starts_with = pdn.GRID, extend = pdn.CORE, nets = []) pdngen.makeStrap(grid = g, layer = m4, width = m4.getMinWidth(), spacing = m4.getSpacing(), pitch = m4.getPitch(), offset = m4.getOffset(), number_of_straps = 0, snap = False, starts_with = pdn.GRID, extend = pdn.CORE, nets = []) pdngen.makeStrap(grid = g, layer = m8, width = m8.getMinWidth(), spacing = m8.getSpacing(), pitch = m8.getPitch(), offset = m8.getOffset(), number_of_straps = 0, snap = False, starts_with = pdn.GRID, extend = pdn.RINGS, nets = []) pdngen.makeConnect(grid = g, layer0 = m1, layer1 = m2, cut_pitch_x = pdn_cut_pitch[0], cut_pitch_y = pdn_cut_pitch[1], vias = [], techvias = [], max_rows = 0, max_columns = 0, ongrid = [], split_cuts = dict(), dont_use_vias = ) pdngen.makeConnect(grid = g, layer0 = m2, layer1 = m4, cut_pitch_x = pdn_cut_pitch[0], cut_pitch_y = pdn_cut_pitch[1], vias = [], techvias = [], max_rows = 0, max_columns = 0, ongrid = [], split_cuts = dict(), dont_use_vias = ) pdngen.makeConnect(grid = g, layer0 = m4, layer1 = m8, cut_pitch_x = pdn_cut_pitch[0], cut_pitch_y = pdn_cut_pitch[1], vias = [], techvias = [], max_rows = 0, max_columns = 0, ongrid = [], split_cuts = dict(), dont_use_vias = ) pdngen.makeConnect(grid = g, layer0 = m8, layer1 = m9, cut_pitch_x = pdn_cut_pitch[0], cut_pitch_y = pdn_cut_pitch[1], vias = [], techvias = [], max_rows = 0, max_columns = 0, ongrid = [], split_cuts = dict(), dont_use_vias = ) # Create power delivery network for macros m5 = design.getTech().getDB().getTech().findLayer("Metal5") m6 = design.getTech().getDB().getTech().findLayer("Metal6") for i in range(len(macros)): for domain in domains: pdngen.makeInstanceGrid(domain = domain, name = f"Instance_pdn_{i}", starts_with = pdn.GROUND, inst = macros[i], halo = halo, pg_pins_to_boundary = True, default_grid = False, generate_obstructions = [], is_bump = False) grid = pdngen.findGrid(f"Instance_pdn_{i}") for g in grid: pdngen.makeStrap(grid = g, layer = m5, width = m5.getMinWidth(), spacing = m5.getSpacing(), pitch = m5.getPitch(), offset = m5.getOffset(), number_of_straps = 0, snap = True, starts_with = pdn.GRID, extend = pdn.CORE, nets = []) pdngen.makeStrap(grid = g, layer = m6, width = m6.getMinWidth(), spacing = m6.getSpacing(), pitch = m6.getPitch(), offset = m6.getOffset(), number_of_straps = 0, snap = True, starts_with = pdn.GRID, extend = pdn.CORE, nets = []) pdngen.makeConnect(grid = g, layer0 = m4, layer1 = m5, cut_pitch_x = pdn_cut_pitch[0], cut_pitch_y = pdn_cut_pitch[1], vias = [], techvias = [], max_rows = 0, max_columns = 0, ongrid = [], split_cuts = dict(), dont_use_vias = ) pdngen.makeConnect(grid = g, layer0 = m5, layer1 = m6, cut_pitch_x = pdn_cut_pitch[0], cut_pitch_y = pdn_cut_pitch[1], vias = [], techvias = [], max_rows = 0, max_columns = 0, ongrid = [], split_cuts = dict(), dont_use_vias = ) pdngen.makeConnect(grid = g, layer0 = m6, layer1 = m8, cut_pitch_x = pdn_cut_pitch[0], cut_pitch_y = pdn_cut_pitch[1], vias = [], techvias = [], max_rows = 0, max_columns = 0, ongrid = [], split_cuts = dict(), dont_use_vias = ) pdngen.checkSetup() pdngen.buildGrids(False) pdngen.writeToDb(True, ) pdngen.resetShapes() # Global Routing signal_low_layer = design.getTech().getDB().getTech().findLayer("Metal1").getRoutingLevel() signal_high_layer = design.getTech().getDB().getTech().findLayer("Metal6").getRoutingLevel() clk_low_layer = design.getTech().getDB().getTech().findLayer("Metal1").getRoutingLevel() clk_high_layer = design.getTech().getDB().getTech().findLayer("Metal6").getRoutingLevel() grt = design.getGlobalRouter() grt.setMinRoutingLayer(signal_low_layer) grt.setMaxRoutingLayer(signal_high_layer) grt.setMinLayerForClock(clk_low_layer) grt.setMaxLayerForClock(clk_high_layer) grt.setAdjustment(0.5) grt.setVerbose(True) grt.globalRoute(True) # Detailed Routing drter = design.getTritonRoute() params = drt.ParamStruct() params.outputMazeFile = "" params.outputDrcFile = "" params.outputCmapFile = "" params.outputGuideCoverageFile = "" params.dbProcessNode = "" params.enableViaGen = True params.drouteEndIter = 1 params.viaInPinBottomLayer = "" params.viaInPinTopLayer = "" params.orSeed = -1 params.orK = 0 params.bottomRoutingLayer = "Metal1" params.topRoutingLayer = "Metal6" params.verbose = 1 params.cleanPatches = True params.doPa = True params.singleStepDR = False params.minAccessPoints = 1 params.saveGuideUpdates = False drter.setParams(params) drter.main() # Static IR drop Analysis psm_obj = design.getPDNSim() psm_obj.setNet(ord.Tech().getDB().getChip().getBlock().findNet("VDD")) design.evalTclString(f"psm::set_corner [sta::cmd_corner]") psm_obj.analyzePowerGrid('', False, '', '') drops = psm_obj.getIRDropForLayer(tech.getDB().getTech().findLayer("Metal2")) design.writeDef("final.def") | Given a placed design with a clk port called "clk_i", read the technology file and cell libraries, and set the clock period as 40 nanoseconds. Then, perform floorplanning and set the target utilization as 50%, and set the spacing between core and die as 14 microns. After that, place the pins on Metal8 and Metal9. After floorplanning, place the macros and the standard cells. Make sure each macro is at least 5 microns to each other, and set a halo region around each macro as 5 microns. Set the iteration of the global router as 30 times. In the detailed placement stage, set the maximum displacement at the x-axis as 0.5 microns, and the y-axis as1. After the placement stage, perform clock tree synthesis with using bufferx1 as clock buffers, and set the unit resistance and the unit capacitance value for clock and signal wires to 0.0435 and 0.0817, respectively. Then construct a power grid with power rings on Metal8 and Metal9, and have power grids on Metal1 , Metal2, and Metal4 for standard cells and macros. Set the width of the Metal1 grid, the Metal2 grid, the Metal4 grid, and the Metal8 grid using the minimum value from the technology file. Then set the spacing of the Metal1 grid, Metal2 grid, Metal4 grid, and Metal8 grid using the minimum value from the technology file as well, but set the pitch of those grids using two times the minimum value from the technology file. Set the offset using the default value. For the power rings on Metal8 and Metal9, set the width to 5 and set the spacing to 5 microns. If there are macros, build power grids for macros on Metal5 and Metal6 with using minimum values for width and spacing from the technology file for power grids, and use two times thethe pitch value from the technology file for macro's power grids. And if there are parallel grids, set the pitch of the via between two grids to 2 microns. In the routing stage, route the design from Metal1 to Metal6. In the end, perform IR drop analysis on Metal1 and dump the def file and name it "final.def".
import openroad as ord from openroad import Tech, Design import os, odb, drt, pdn, re from pathlib import Path # Read Files tech = Tech() # Set file path libDir = Path("lib_path") lefDir = Path("lef_path") techlefDir = Path("techlef_path") designDir = Path("design_path") design_name = "design_filename" design_top_module_name = "design_top_module_name" libFiles = libDir.glob("*.lib") techLefFiles = lefDir.glob("*.tech.lef") lefFiles = lefDir.glob('*.lef') # Read library files for libFile in libFiles: tech.readLiberty(libFile.as_posix()) for techLefFile in techLefFiles: tech.readLef(techLefFile.as_posix()) for lefFile in lefFiles: tech.readLef(lefFile.as_posix()) design = Design(tech) # Read design files defFile = designDir/str(design_name + ".def") design.readDef("defFile") # Set the clocks design.evalTclString("create_clock -period 50 [get_ports clk] -name core_clock") design.evalTclString("set_propagated_clock [all_clocks]") # Floorplanning floorplan = design.getFloorplan() # Set the floorplan utilization to 35% floorplan_utilization = 35 # Set the aspect ratio of the design (height/width) as 0.5 floorplan_aspect_ratio = 0.5 # Set the spacing between core and die as 12 floorplan_core_spacing = [design.micronToDBU(12) for i in range(4)] # Find the site in lef site = floorplan.findSite("site_name") floorplan.initFloorplan(floorplan_utilization, floorplan_aspect_ratio, floorplan_core_spacing[0], floorplan_core_spacing[1], floorplan_core_spacing[2], floorplan_core_spacing[3], site) floorplan.makeTracks() # Place Pins params = design.getIOPlacer().getParameters() params.setRandSeed(13) params.setMinDistanceInTracks(False) params.setMinDistance(design.micronToDBU(0)) params.setCornerAvoidance(design.micronToDBU(0)) # Place the pins on metal8 and metal9 design.getIOPlacer().addHorLayer(design.getTech().getDB().getTech().findLayer("metal8")) design.getIOPlacer().addVerLayer(design.getTech().getDB().getTech().findLayer("metal9")) IOPlacer_random_mode = True design.getIOPlacer().run(IOPlacer_random_mode) # Global Placement gpl = design.getReplace() gpl.setTimingDrivenMode(False) gpl.setRoutabilityDrivenMode(True) gpl.setUniformTargetDensityMode(True) # Set the max iteration of global placement to 20 times gpl.setInitialPlaceMaxIter(20) gpl.setInitDensityPenalityFactor(0.05) gpl.doInitialPlace() gpl.doNesterovPlace() gpl.reset() # Macro Placement macros = [inst for inst in ord.get_db_block().getInsts() if inst.getMaster().isBlock()] if len(macros) > 0: mpl = design.getMacroPlacer() # Set the halo around macros to 5 microns mpl_halo_x, mpl_halo_y = 5, 5 mpl.setHalo(mpl_halo_x, mpl_halo_y) # Set the channel width between macros to 5 microns mpl_channel_x, mpl_channel_y = 5, 5 mpl.setChannel(mpl_channel_x, mpl_channel_y) # Place the macros using the entire core area core = design.getBlock().getCoreArea() units = design.getBlock().getDbUnitsPerMicron() core_lx = core.xMin() / units core_ly = core.yMin() / units core_ux = core.xMax() / units core_uy = core.yMax() / units design.getMacroPlacer().setFenceRegion(core_lx, core_ly, core_ux, core_uy) # Snap the macro to layer metal4 (usually metal4) layer = design.getTech().getDB().getTech().findLayer("metal4") mpl.setSnapLayer(layer) mpl.placeMacrosCornerMaxWl() # Detailed Placement site = design.getBlock().getRows()[0].getSite() max_disp_x = int(design.micronToDBU(0.5) / site.getWidth()) max_disp_y = int(design.micronToDBU(0.5) / site.getHeight()) design.getOpendp().detailedPlacement(max_disp_x, max_disp_y, "", False) # Clock Tree Synthesis design.evalTclString("set_propagated_clock [core_clock]") design.evalTclString("set_wire_rc -clock -resistance 0.03574 -capacitance 0.07516") design.evalTclString("set_wire_rc -signal -resistance 0.03574 -capacitance 0.07516") cts = design.getTritonCts() parms = cts.getParms() parms.setWireSegmentUnit(20) # Can choose different buffer cells for cts cts.setBufferList("BUF_X3") cts.setRootBuffer("BUF_X3") cts.setSinkBuffer("BUF_X3") cts.runTritonCts() # Detailed Placement site = design.getBlock().getRows()[0].getSite() max_disp_x = int(design.micronToDBU(0.5) / site.getWidth()) max_disp_y = int(design.micronToDBU(0.5) / site.getHeight()) design.getOpendp().detailedPlacement(max_disp_x, max_disp_y, "", False) # Add Filler Cells db = ord.get_db() filler_masters = list() # Filler cell prefix may be different when using different library filler_cells_prefix = "FILLCELL_.*" for lib in db.getLibs(): for master in lib.getMasters(): master_name = master.getConstName() if re.fullmatch(filler_cells_prefix, master_name) != None: filler_masters.append(master) if len(filler_masters) == 0: print("wrong filler cell prefix") else: design.getOpendp().fillerPlacement(filler_masters, filler_cells_prefix) # Power Planning # Global Connect for net in design.getBlock().getNets(): if net.getSigType() == "POWER" or net.getSigType() == "GROUND": net.setSpecial() VDD_net = design.getBlock().findNet("VDD") VSS_net = design.getBlock().findNet("VSS") switched_power = None secondary = list() if VDD_net == None: VDD_net = odb.dbNet_create(design.getBlock(), "VDD") VDD_net.setSpecial() VDD_net.setSigType("POWER") if VSS_net == None: VSS_net = odb.dbNet_create(design.getBlock(), "VSS") VSS_net.setSpecial() VSS_net.setSigType("GROUND") design.getBlock().addGlobalConnect(region = None, instPattern = ".*", pinPattern = "^VDD$", net = VDD_net, do_connect = True) design.getBlock().addGlobalConnect(region = None, instPattern = ".*", pinPattern = "^VDDPE$", net = VDD_net, do_connect = True) design.getBlock().addGlobalConnect(region = None, instPattern = ".*", pinPattern = "^VDDCE$", net = VDD_net, do_connect = True) design.getBlock().addGlobalConnect(region = None, instPattern = ".*", pinPattern = "^VSS$", net = VSS_net, do_connect = True) design.getBlock().addGlobalConnect(region = None, instPattern = ".*", pinPattern = "^VSSE$", net = VSS_net, do_connect = True) design.getBlock().globalConnect() # Voltage Domains pdngen = design.getPdnGen() pdngen.setCoreDomain(power = VDD_net, switched_power = switched_power, ground = VSS_net, secondary = secondary) # Set the width of the PDN ring and the spacing between VDD and VSS rings core_ring_width = [design.micronToDBU(4), design.micronToDBU(4)] core_ring_spacing = [design.micronToDBU(4), design.micronToDBU(4)] core_ring_core_offset = [design.micronToDBU(0) for i in range(4)] core_ring_pad_offset = [design.micronToDBU(0) for i in range(4)] halo = [design.micronToDBU(0) for i in range(4)] # When the two layers are parallel, specify the distance between via cuts. pdn_cut_pitch = [design.micronToDBU(0) for i in range(2)] ring_connect_to_pad_layers = list() for layer in design.getTech().getDB().getTech().getLayers(): if layer.getType() == "ROUTING": ring_connect_to_pad_layers.append(layer) # Define power grid for std cells domains = [pdngen.findDomain("Core")] for domain in domains: pdngen.makeCoreGrid(domain = domain, name = "Core_pdn", starts_with = pdn.GROUND, pin_layers = [], generate_obstructions = [], powercell = None, powercontrol = None, powercontrolnetwork = "STAR") m1 = design.getTech().getDB().getTech().findLayer("metal1") m2 = design.getTech().getDB().getTech().findLayer("metal2") m4 = design.getTech().getDB().getTech().findLayer("metal4") m8 = design.getTech().getDB().getTech().findLayer("metal8") m9 = design.getTech().getDB().getTech().findLayer("metal9") grid = pdngen.findGrid("Core_pdn") for g in grid: # Make Ring for the core pdngen.makeRing(grid = g, layer0 = m8, width0 = core_ring_width[0], spacing0 = core_ring_spacing[0], layer1 = m9, width1 = core_ring_width[0], spacing1 = core_ring_spacing[0], starts_with = pdn.GRID, offset = core_ring_core_offset, pad_offset = core_ring_pad_offset, extend = False, pad_pin_layers = ring_connect_to_pad_layers, nets = []) # Add power and ground grid on metal1 and attach to cell's VDD/VSS pin pdngen.makeFollowpin(grid = g, layer = m1, width = m1.getMinWidth(), extend = pdn.CORE) # Create the rest of the power delivery network pdngen.makeStrap(grid = g, layer = m2, width = m2.getMinWidth(), spacing = m2.getSpacing(), pitch = m2.getPitch(), offset = m2.getOffset(), number_of_straps = 0, snap = False, starts_with = pdn.GRID, extend = pdn.CORE, nets = []) pdngen.makeStrap(grid = g, layer = m4, width = m4.getMinWidth(), spacing = m4.getSpacing(), pitch = m4.getPitch(), offset = m4.getOffset(), number_of_straps = 0, snap = False, starts_with = pdn.GRID, extend = pdn.CORE, nets = []) pdngen.makeStrap(grid = g, layer = m8, width = m8.getMinWidth(), spacing = m8.getSpacing(), pitch = m8.getPitch(), offset = m8.getOffset(), number_of_straps = 0, snap = False, starts_with = pdn.GRID, extend = pdn.RINGS, nets = []) pdngen.makeConnect(grid = g, layer0 = m1, layer1 = m2, cut_pitch_x = pdn_cut_pitch[0], cut_pitch_y = pdn_cut_pitch[1], vias = [], techvias = [], max_rows = 0, max_columns = 0, ongrid = [], split_cuts = dict(), dont_use_vias = ) pdngen.makeConnect(grid = g, layer0 = m2, layer1 = m4, cut_pitch_x = pdn_cut_pitch[0], cut_pitch_y = pdn_cut_pitch[1], vias = [], techvias = [], max_rows = 0, max_columns = 0, ongrid = [], split_cuts = dict(), dont_use_vias = ) pdngen.makeConnect(grid = g, layer0 = m4, layer1 = m8, cut_pitch_x = pdn_cut_pitch[0], cut_pitch_y = pdn_cut_pitch[1], vias = [], techvias = [], max_rows = 0, max_columns = 0, ongrid = [], split_cuts = dict(), dont_use_vias = ) pdngen.makeConnect(grid = g, layer0 = m8, layer1 = m9, cut_pitch_x = pdn_cut_pitch[0], cut_pitch_y = pdn_cut_pitch[1], vias = [], techvias = [], max_rows = 0, max_columns = 0, ongrid = [], split_cuts = dict(), dont_use_vias = ) # Create power delivery network for macros m5 = design.getTech().getDB().getTech().findLayer("metal5") m6 = design.getTech().getDB().getTech().findLayer("metal6") for i in range(len(macros)): for domain in domains: pdngen.makeInstanceGrid(domain = domain, name = f"Macro_core_grid_{i}", starts_with = pdn.GROUND, inst = macros[i], halo = halo, pg_pins_to_boundary = True, default_grid = False, generate_obstructions = [], is_bump = False) grid = pdngen.findGrid(f"Macro_core_grid_{i}") for g in grid: pdngen.makeStrap(grid = g, layer = m5, width = m5.getMinWidth(), spacing = m5.getSpacing(), pitch = m5.getPitch(), offset = m5.getOffset(), number_of_straps = 0, snap = True, starts_with = pdn.GRID, extend = pdn.CORE, nets = []) pdngen.makeStrap(grid = g, layer = m6, width = m6.getMinWidth(), spacing = m6.getSpacing(), pitch = m6.getPitch(), offset = m6.getOffset(), number_of_straps = 0, snap = True, starts_with = pdn.GRID, extend = pdn.CORE, nets = []) pdngen.makeConnect(grid = g, layer0 = m4, layer1 = m5, cut_pitch_x = pdn_cut_pitch[0], cut_pitch_y = pdn_cut_pitch[1], vias = [], techvias = [], max_rows = 0, max_columns = 0, ongrid = [], split_cuts = dict(), dont_use_vias = ) pdngen.makeConnect(grid = g, layer0 = m5, layer1 = m6, cut_pitch_x = pdn_cut_pitch[0], cut_pitch_y = pdn_cut_pitch[1], vias = [], techvias = [], max_rows = 0, max_columns = 0, ongrid = [], split_cuts = dict(), dont_use_vias = ) pdngen.makeConnect(grid = g, layer0 = m6, layer1 = m8, cut_pitch_x = pdn_cut_pitch[0], cut_pitch_y = pdn_cut_pitch[1], vias = [], techvias = [], max_rows = 0, max_columns = 0, ongrid = [], split_cuts = dict(), dont_use_vias = ) pdngen.checkSetup() pdngen.buildGrids(False) pdngen.writeToDb(True, ) pdngen.resetShapes() # Global Routing signal_low_layer = design.getTech().getDB().getTech().findLayer("metal1").getRoutingLevel() signal_high_layer = design.getTech().getDB().getTech().findLayer("metal7").getRoutingLevel() clk_low_layer = design.getTech().getDB().getTech().findLayer("metal1").getRoutingLevel() clk_high_layer = design.getTech().getDB().getTech().findLayer("metal7").getRoutingLevel() grt = design.getGlobalRouter() grt.setMinRoutingLayer(signal_low_layer) grt.setMaxRoutingLayer(signal_high_layer) grt.setMinLayerForClock(clk_low_layer) grt.setMaxLayerForClock(clk_high_layer) grt.setAdjustment(0.5) grt.setVerbose(True) grt.globalRoute(True) # Detailed Routing drter = design.getTritonRoute() params = drt.ParamStruct() params.outputMazeFile = "" params.outputDrcFile = "" params.outputCmapFile = "" params.outputGuideCoverageFile = "" params.dbProcessNode = "" params.enableViaGen = True params.drouteEndIter = 1 params.viaInPinBottomLayer = "" params.viaInPinTopLayer = "" params.orSeed = -1 params.orK = 0 params.bottomRoutingLayer = "metal1" params.topRoutingLayer = "metal7" params.verbose = 1 params.cleanPatches = True params.doPa = True params.singleStepDR = False params.minAccessPoints = 1 params.saveGuideUpdates = False drter.setParams(params) drter.main() | Given a placed design with a clk port called "clk", read the technology file and cell libraries, and set the clock period as 50 nanoseconds. Then, perform floorplanning and set the target utilization as 35%, and set the spacing between core and die as 12 microns. After that, place the pins on metal8 and metal9. After floorplanning, place the macros and the standard cells. Make sure each macro is at least 5 microns to each other, and set a halo region around each macro as 5 microns. Set the iteration of the global router as 20 times. In the detailed placement stage, set the maximum displacement at the x-axis as 0.5 microns, and the y-axis as0.5. After the placement stage, perform clock tree synthesis with using BUF_X3 as clock buffers, and set the unit resistance and the unit capacitance value for clock and signal wires to 0.03574 and 0.07516, respectively. Then construct a power grid with power rings on metal8 and metal9, and have power grids on metal1 , metal2, and metal4 for standard cells and macros. For the power rings on metal8 and metal9, set the width to 4 and set the spacing to 4 microns. If there are macros, build power grids for macros on metal5 and metal6. And if there are parallel grids, set the pitch of the via between two grids to 0 microns. In the routing stage, route the design from metal1 to metal7.
import openroad as ord from openroad import Tech, Design import os, odb, drt, pdn, re from pathlib import Path # Read Files tech = Tech() # Set file path libDir = Path("lib_path") lefDir = Path("lef_path") techlefDir = Path("techlef_path") designDir = Path("design_path") design_name = "design_filename" design_top_module_name = "design_top_module_name" libFiles = libDir.glob("*.lib") techLefFiles = lefDir.glob("*.tech.lef") lefFiles = lefDir.glob('*.lef') # Read library files for libFile in libFiles: tech.readLiberty(libFile.as_posix()) for techLefFile in techLefFiles: tech.readLef(techLefFile.as_posix()) for lefFile in lefFiles: tech.readLef(lefFile.as_posix()) design = Design(tech) # Read design files defFile = designDir/str(design_name + ".def") design.readDef("defFile") # Set the clocks design.evalTclString("create_clock -period 40 [get_ports clk] -name core_clock") design.evalTclString("set_propagated_clock [all_clocks]") # Floorplanning floorplan = design.getFloorplan() # Set the floorplan utilization to 45% floorplan_utilization = 45 # Set the aspect ratio of the design (height/width) as 1.5 floorplan_aspect_ratio = 1.5 # Set the spacing between core and die as 12 floorplan_core_spacing = [design.micronToDBU(12) for i in range(4)] # Find the site in lef site = floorplan.findSite("site_name") floorplan.initFloorplan(floorplan_utilization, floorplan_aspect_ratio, floorplan_core_spacing[0], floorplan_core_spacing[1], floorplan_core_spacing[2], floorplan_core_spacing[3], site) floorplan.makeTracks() # Place Pins params = design.getIOPlacer().getParameters() params.setRandSeed(13) params.setMinDistanceInTracks(False) params.setMinDistance(design.micronToDBU(0)) params.setCornerAvoidance(design.micronToDBU(0)) # Place the pins on metal8 and metal9 design.getIOPlacer().addHorLayer(design.getTech().getDB().getTech().findLayer("metal8")) design.getIOPlacer().addVerLayer(design.getTech().getDB().getTech().findLayer("metal9")) IOPlacer_random_mode = True design.getIOPlacer().run(IOPlacer_random_mode) design.writeDef("floorplan_place_pins.def") # Global Placement gpl = design.getReplace() gpl.setTimingDrivenMode(False) gpl.setRoutabilityDrivenMode(True) gpl.setUniformTargetDensityMode(True) # Set the max iteration of global placement to 30 times gpl.setInitialPlaceMaxIter(30) gpl.setInitDensityPenalityFactor(0.05) gpl.doInitialPlace() gpl.doNesterovPlace() gpl.reset() design.writeDef("global_placement.def") # Macro Placement macros = [inst for inst in ord.get_db_block().getInsts() if inst.getMaster().isBlock()] if len(macros) > 0: mpl = design.getMacroPlacer() # Set the halo around macros to 5 microns mpl_halo_x, mpl_halo_y = 5, 5 mpl.setHalo(mpl_halo_x, mpl_halo_y) # Set the channel width between macros to 5 microns mpl_channel_x, mpl_channel_y = 5, 5 mpl.setChannel(mpl_channel_x, mpl_channel_y) # Place the macros using the entire core area core = design.getBlock().getCoreArea() units = design.getBlock().getDbUnitsPerMicron() core_lx = core.xMin() / units core_ly = core.yMin() / units core_ux = core.xMax() / units core_uy = core.yMax() / units design.getMacroPlacer().setFenceRegion(core_lx, core_ly, core_ux, core_uy) # Snap the macro to layer metal4 (usually metal4) layer = design.getTech().getDB().getTech().findLayer("metal4") mpl.setSnapLayer(layer) mpl.placeMacrosCornerMinWL() design.writeDef("macro_placement.def") # Detailed Placement site = design.getBlock().getRows()[0].getSite() max_disp_x = int(design.micronToDBU(0.5) / site.getWidth()) max_disp_y = int(design.micronToDBU(0.5) / site.getHeight()) design.getOpendp().detailedPlacement(max_disp_x, max_disp_y, "", False) design.writeDef("detailed_placement.def") # Clock Tree Synthesis design.evalTclString("set_propagated_clock [core_clock]") design.evalTclString("set_wire_rc -clock -resistance 0.03574 -capacitance 0.07516") design.evalTclString("set_wire_rc -signal -resistance 0.03574 -capacitance 0.07516") cts = design.getTritonCts() parms = cts.getParms() parms.setWireSegmentUnit(20) # Can choose different buffer cells for cts cts.setBufferList("BUF_X3") cts.setRootBuffer("BUF_X3") cts.setSinkBuffer("BUF_X3") cts.runTritonCts() # Detailed Placement site = design.getBlock().getRows()[0].getSite() max_disp_x = int(design.micronToDBU(0.5) / site.getWidth()) max_disp_y = int(design.micronToDBU(0.5) / site.getHeight()) design.getOpendp().detailedPlacement(max_disp_x, max_disp_y, "", False) design.writeDef("cts.def") # Add Filler Cells db = ord.get_db() filler_masters = list() # Filler cell prefix may be different when using different library filler_cells_prefix = "FILLCELL_.*" for lib in db.getLibs(): for master in lib.getMasters(): master_name = master.getConstName() if re.fullmatch(filler_cells_prefix, master_name) != None: filler_masters.append(master) if len(filler_masters) == 0: print("wrong filler cell prefix") else: design.getOpendp().fillerPlacement(filler_masters, filler_cells_prefix) design.writeDef("filler_placement.def") # Power Planning # Global Connect for net in design.getBlock().getNets(): if net.getSigType() == "POWER" or net.getSigType() == "GROUND": net.setSpecial() VDD_net = design.getBlock().findNet("VDD") VSS_net = design.getBlock().findNet("VSS") switched_power = None secondary = list() if VDD_net == None: VDD_net = odb.dbNet_create(design.getBlock(), "VDD") VDD_net.setSpecial() VDD_net.setSigType("POWER") if VSS_net == None: VSS_net = odb.dbNet_create(design.getBlock(), "VSS") VSS_net.setSpecial() VSS_net.setSigType("GROUND") design.getBlock().addGlobalConnect(region = None, instPattern = ".*", pinPattern = "^VDD$", net = VDD_net, do_connect = True) design.getBlock().addGlobalConnect(region = None, instPattern = ".*", pinPattern = "^VDDPE$", net = VDD_net, do_connect = True) design.getBlock().addGlobalConnect(region = None, instPattern = ".*", pinPattern = "^VDDCE$", net = VDD_net, do_connect = True) design.getBlock().addGlobalConnect(region = None, instPattern = ".*", pinPattern = "^VSS$", net = VSS_net, do_connect = True) design.getBlock().addGlobalConnect(region = None, instPattern = ".*", pinPattern = "^VSSE$", net = VSS_net, do_connect = True) design.getBlock().globalConnect() # Voltage Domains pdngen = design.getPdnGen() pdngen.setCoreDomain(power = VDD_net, switched_power = switched_power, ground = VSS_net, secondary = secondary) # Set the width of the PDN ring and the spacing between VDD and VSS rings core_ring_width = [design.micronToDBU(5), design.micronToDBU(5)] core_ring_spacing = [design.micronToDBU(5), design.micronToDBU(5)] core_ring_core_offset = [design.micronToDBU(0) for i in range(4)] core_ring_pad_offset = [design.micronToDBU(0) for i in range(4)] halo = [design.micronToDBU(0) for i in range(4)] # When the two layers are parallel, specify the distance between via cuts. pdn_cut_pitch = [design.micronToDBU(0) for i in range(2)] ring_connect_to_pad_layers = list() for layer in design.getTech().getDB().getTech().getLayers(): if layer.getType() == "ROUTING": ring_connect_to_pad_layers.append(layer) # Define power grid for std cells domains = [pdngen.findDomain("Core")] for domain in domains: pdngen.makeCoreGrid(domain = domain, name = "Core_pdn", starts_with = pdn.GROUND, pin_layers = [], generate_obstructions = [], powercell = None, powercontrol = None, powercontrolnetwork = "STAR") m1 = design.getTech().getDB().getTech().findLayer("metal1") m2 = design.getTech().getDB().getTech().findLayer("metal2") m4 = design.getTech().getDB().getTech().findLayer("metal4") m8 = design.getTech().getDB().getTech().findLayer("metal8") m9 = design.getTech().getDB().getTech().findLayer("metal9") grid = pdngen.findGrid("Core_pdn") for g in grid: # Make Ring for the core pdngen.makeRing(grid = g, layer0 = m8, width0 = core_ring_width[0], spacing0 = core_ring_spacing[0], layer1 = m9, width1 = core_ring_width[0], spacing1 = core_ring_spacing[0], starts_with = pdn.GRID, offset = core_ring_core_offset, pad_offset = core_ring_pad_offset, extend = False, pad_pin_layers = ring_connect_to_pad_layers, nets = []) # Add power and ground grid on metal1 and attach to cell's VDD/VSS pin pdngen.makeFollowpin(grid = g, layer = m1, width = m1.getMinWidth(), extend = pdn.CORE) # Create the rest of the power delivery network pdngen.makeStrap(grid = g, layer = m2, width = m2.getMinWidth(), spacing = m2.getSpacing(), pitch = m2.getPitch(), offset = m2.getOffset(), number_of_straps = 0, snap = False, starts_with = pdn.GRID, extend = pdn.CORE, nets = []) pdngen.makeStrap(grid = g, layer = m4, width = m4.getMinWidth(), spacing = m4.getSpacing(), pitch = m4.getPitch(), offset = m4.getOffset(), number_of_straps = 0, snap = False, starts_with = pdn.GRID, extend = pdn.CORE, nets = []) pdngen.makeStrap(grid = g, layer = m8, width = m8.getMinWidth(), spacing = m8.getSpacing(), pitch = m8.getPitch(), offset = m8.getOffset(), number_of_straps = 0, snap = False, starts_with = pdn.GRID, extend = pdn.RINGS, nets = []) pdngen.makeConnect(grid = g, layer0 = m1, layer1 = m2, cut_pitch_x = pdn_cut_pitch[0], cut_pitch_y = pdn_cut_pitch[1], vias = [], techvias = [], max_rows = 0, max_columns = 0, ongrid = [], split_cuts = dict(), dont_use_vias = ) pdngen.makeConnect(grid = g, layer0 = m2, layer1 = m4, cut_pitch_x = pdn_cut_pitch[0], cut_pitch_y = pdn_cut_pitch[1], vias = [], techvias = [], max_rows = 0, max_columns = 0, ongrid = [], split_cuts = dict(), dont_use_vias = ) pdngen.makeConnect(grid = g, layer0 = m4, layer1 = m8, cut_pitch_x = pdn_cut_pitch[0], cut_pitch_y = pdn_cut_pitch[1], vias = [], techvias = [], max_rows = 0, max_columns = 0, ongrid = [], split_cuts = dict(), dont_use_vias = ) pdngen.makeConnect(grid = g, layer0 = m8, layer1 = m9, cut_pitch_x = pdn_cut_pitch[0], cut_pitch_y = pdn_cut_pitch[1], vias = [], techvias = [], max_rows = 0, max_columns = 0, ongrid = [], split_cuts = dict(), dont_use_vias = ) # Create power delivery network for macros m5 = design.getTech().getDB().getTech().findLayer("metal5") m6 = design.getTech().getDB().getTech().findLayer("metal6") for i in range(len(macros)): for domain in domains: pdngen.makeInstanceGrid(domain = domain, name = f"Instance_pdn_{i}", starts_with = pdn.GROUND, inst = macros[i], halo = halo, pg_pins_to_boundary = True, default_grid = False, generate_obstructions = [], is_bump = False) grid = pdngen.findGrid(f"Instance_pdn_{i}") for g in grid: pdngen.makeStrap(grid = g, layer = m5, width = m5.getMinWidth(), spacing = m5.getSpacing(), pitch = m5.getPitch(), offset = m5.getOffset(), number_of_straps = 0, snap = True, starts_with = pdn.GRID, extend = pdn.CORE, nets = []) pdngen.makeStrap(grid = g, layer = m6, width = m6.getMinWidth(), spacing = m6.getSpacing(), pitch = m6.getPitch(), offset = m6.getOffset(), number_of_straps = 0, snap = True, starts_with = pdn.GRID, extend = pdn.CORE, nets = []) pdngen.makeConnect(grid = g, layer0 = m4, layer1 = m5, cut_pitch_x = pdn_cut_pitch[0], cut_pitch_y = pdn_cut_pitch[1], vias = [], techvias = [], max_rows = 0, max_columns = 0, ongrid = [], split_cuts = dict(), dont_use_vias = ) pdngen.makeConnect(grid = g, layer0 = m5, layer1 = m6, cut_pitch_x = pdn_cut_pitch[0], cut_pitch_y = pdn_cut_pitch[1], vias = [], techvias = [], max_rows = 0, max_columns = 0, ongrid = [], split_cuts = dict(), dont_use_vias = ) pdngen.makeConnect(grid = g, layer0 = m6, layer1 = m8, cut_pitch_x = pdn_cut_pitch[0], cut_pitch_y = pdn_cut_pitch[1], vias = [], techvias = [], max_rows = 0, max_columns = 0, ongrid = [], split_cuts = dict(), dont_use_vias = ) pdngen.checkSetup() pdngen.buildGrids(False) pdngen.writeToDb(True, ) pdngen.resetShapes() design.writeDef("PDN.def") | Given a placed design with a clk port called "clk", read the technology file and cell libraries, and set the clock period as 40 nanoseconds. Then, perform floorplanning and set the target utilization as 45%, and set the spacing between core and die as 12 microns. After that, place the pins on metal8 and metal9. After floorplanning, place the macros and the standard cells. Make sure each macro is at least 5 microns to each other, and set a halo region around each macro as 5 microns. Set the iteration of the global router as 30 times. In the detailed placement stage, set the maximum displacement at the x-axis as 0.5 microns, and the y-axis as0.5. After the placement stage, perform CTS with using BUF_X3 as clock buffers, and set the unit resistance and the unit capacitance value for clock and signal wires to 0.03574 and 0.07516, respectively. Then construct PDN with power rings on metal8 and metal9, and have power grids on metal1 , metal2, and metal4 for standard cells and macros. Set the width of the metal1 grid, the metal2 grid, the metal4 grid, and the metal8 grid using the minimum value from the technology file. Then set the spacing of the metal1 grid, metal2 grid, metal4 grid, and metal8 grid using the minimum value from the technology file as well, but set the pitch of those grids using two times the minimum value from the technology file. Set the offset using the default value. For the power rings on metal8 and metal9, set the width to 5 and set the spacing to 5 microns. If there are macros, build power grids for macros on metal5 and metal6 with using minimum values for width and spacing from the technology file for power grids, and use two times thethe pitch value from the technology file for macro's power grids. And if there are parallel grids, set the pitch of the via between two grids to 0 microns. In each stage, dump the def file and name it according to the stage.
import openroad as ord from openroad import Tech, Design import os, odb, drt, pdn, re from pathlib import Path # Read Files tech = Tech() # Set file path libDir = Path("lib_path") lefDir = Path("lef_path") techlefDir = Path("techlef_path") designDir = Path("design_path") design_name = "design_filename" design_top_module_name = "design_top_module_name" libFiles = libDir.glob("*.lib") techLefFiles = lefDir.glob("*.tech.lef") lefFiles = lefDir.glob('*.lef') # Read library files for libFile in libFiles: tech.readLiberty(libFile.as_posix()) for techLefFile in techLefFiles: tech.readLef(techLefFile.as_posix()) for lefFile in lefFiles: tech.readLef(lefFile.as_posix()) design = Design(tech) # Read design files defFile = designDir/str(design_name + ".def") design.readDef("defFile") # Set the clocks design.evalTclString("create_clock -period 50 [get_ports clk] -name core_clock") design.evalTclString("set_propagated_clock [all_clocks]") # Floorplanning floorplan = design.getFloorplan() # Set the floorplan utilization to 50% floorplan_utilization = 50 # Set the aspect ratio of the design (height/width) as 1 floorplan_aspect_ratio = 1 # Set the spacing between core and die as 5 floorplan_core_spacing = [design.micronToDBU(5) for i in range(4)] # Find the site in lef site = floorplan.findSite("site_name") floorplan.initFloorplan(floorplan_utilization, floorplan_aspect_ratio, floorplan_core_spacing[0], floorplan_core_spacing[1], floorplan_core_spacing[2], floorplan_core_spacing[3], site) floorplan.makeTracks() # Place Pins params = design.getIOPlacer().getParameters() params.setRandSeed(13) params.setMinDistanceInTracks(False) params.setMinDistance(design.micronToDBU(0)) params.setCornerAvoidance(design.micronToDBU(0)) # Place the pins on metal8 and metal9 design.getIOPlacer().addHorLayer(design.getTech().getDB().getTech().findLayer("metal8")) design.getIOPlacer().addVerLayer(design.getTech().getDB().getTech().findLayer("metal9")) IOPlacer_random_mode = True design.getIOPlacer().run(IOPlacer_random_mode) # Global Placement gpl = design.getReplace() gpl.setTimingDrivenMode(False) gpl.setRoutabilityDrivenMode(True) gpl.setUniformTargetDensityMode(True) # Set the max iteration of global placement to 20 times gpl.setInitialPlaceMaxIter(20) gpl.setInitDensityPenalityFactor(0.05) gpl.doInitialPlace() gpl.doNesterovPlace() gpl.reset() # Macro Placement macros = [inst for inst in ord.get_db_block().getInsts() if inst.getMaster().isBlock()] if len(macros) > 0: mpl = design.getMacroPlacer() # Set the halo around macros to 5 microns mpl_halo_x, mpl_halo_y = 5, 5 mpl.setHalo(mpl_halo_x, mpl_halo_y) # Set the channel width between macros to 5 microns mpl_channel_x, mpl_channel_y = 5, 5 mpl.setChannel(mpl_channel_x, mpl_channel_y) # Place the macros using the entire core area core = design.getBlock().getCoreArea() units = design.getBlock().getDbUnitsPerMicron() core_lx = core.xMin() / units core_ly = core.yMin() / units core_ux = core.xMax() / units core_uy = core.yMax() / units design.getMacroPlacer().setFenceRegion(core_lx, core_ly, core_ux, core_uy) # Snap the macro to layer metal4 (usually metal4) layer = design.getTech().getDB().getTech().findLayer("metal4") mpl.setSnapLayer(layer) mpl.placeMacrosCornerMaxWl() # Detailed Placement site = design.getBlock().getRows()[0].getSite() max_disp_x = int(design.micronToDBU(1) / site.getWidth()) max_disp_y = int(design.micronToDBU(3) / site.getHeight()) design.getOpendp().detailedPlacement(max_disp_x, max_disp_y, "", False) # Clock Tree Synthesis design.evalTclString("set_propagated_clock [core_clock]") design.evalTclString("set_wire_rc -clock -resistance 0.03574 -capacitance 0.07516") design.evalTclString("set_wire_rc -signal -resistance 0.03574 -capacitance 0.07516") cts = design.getTritonCts() parms = cts.getParms() parms.setWireSegmentUnit(20) # Can choose different buffer cells for cts cts.setBufferList("BUF_X3") cts.setRootBuffer("BUF_X3") cts.setSinkBuffer("BUF_X3") cts.runTritonCts() # Detailed Placement site = design.getBlock().getRows()[0].getSite() max_disp_x = int(design.micronToDBU(1) / site.getWidth()) max_disp_y = int(design.micronToDBU(3) / site.getHeight()) design.getOpendp().detailedPlacement(max_disp_x, max_disp_y, "", False) # Add Filler Cells db = ord.get_db() filler_masters = list() # Filler cell prefix may be different when using different library filler_cells_prefix = "FILLCELL_.*" for lib in db.getLibs(): for master in lib.getMasters(): master_name = master.getConstName() if re.fullmatch(filler_cells_prefix, master_name) != None: filler_masters.append(master) if len(filler_masters) == 0: print("wrong filler cell prefix") else: design.getOpendp().fillerPlacement(filler_masters, filler_cells_prefix) # Power Planning # Global Connect for net in design.getBlock().getNets(): if net.getSigType() == "POWER" or net.getSigType() == "GROUND": net.setSpecial() VDD_net = design.getBlock().findNet("VDD") VSS_net = design.getBlock().findNet("VSS") switched_power = None secondary = list() if VDD_net == None: VDD_net = odb.dbNet_create(design.getBlock(), "VDD") VDD_net.setSpecial() VDD_net.setSigType("POWER") if VSS_net == None: VSS_net = odb.dbNet_create(design.getBlock(), "VSS") VSS_net.setSpecial() VSS_net.setSigType("GROUND") design.getBlock().addGlobalConnect(region = None, instPattern = ".*", pinPattern = "^VDD$", net = VDD_net, do_connect = True) design.getBlock().addGlobalConnect(region = None, instPattern = ".*", pinPattern = "^VDDPE$", net = VDD_net, do_connect = True) design.getBlock().addGlobalConnect(region = None, instPattern = ".*", pinPattern = "^VDDCE$", net = VDD_net, do_connect = True) design.getBlock().addGlobalConnect(region = None, instPattern = ".*", pinPattern = "^VSS$", net = VSS_net, do_connect = True) design.getBlock().addGlobalConnect(region = None, instPattern = ".*", pinPattern = "^VSSE$", net = VSS_net, do_connect = True) design.getBlock().globalConnect() # Voltage Domains pdngen = design.getPdnGen() pdngen.setCoreDomain(power = VDD_net, switched_power = switched_power, ground = VSS_net, secondary = secondary) # Set the width of the PDN ring and the spacing between VDD and VSS rings core_ring_width = [design.micronToDBU(4), design.micronToDBU(4)] core_ring_spacing = [design.micronToDBU(4), design.micronToDBU(4)] core_ring_core_offset = [design.micronToDBU(0) for i in range(4)] core_ring_pad_offset = [design.micronToDBU(0) for i in range(4)] halo = [design.micronToDBU(0) for i in range(4)] # When the two layers are parallel, specify the distance between via cuts. pdn_cut_pitch = [design.micronToDBU(0) for i in range(2)] ring_connect_to_pad_layers = list() for layer in design.getTech().getDB().getTech().getLayers(): if layer.getType() == "ROUTING": ring_connect_to_pad_layers.append(layer) # Define power grid for std cells domains = [pdngen.findDomain("Core")] for domain in domains: pdngen.makeCoreGrid(domain = domain, name = "Core_pdn", starts_with = pdn.GROUND, pin_layers = [], generate_obstructions = [], powercell = None, powercontrol = None, powercontrolnetwork = "STAR") m1 = design.getTech().getDB().getTech().findLayer("metal1") m2 = design.getTech().getDB().getTech().findLayer("metal2") m4 = design.getTech().getDB().getTech().findLayer("metal4") m8 = design.getTech().getDB().getTech().findLayer("metal8") m9 = design.getTech().getDB().getTech().findLayer("metal9") grid = pdngen.findGrid("Core_pdn") for g in grid: # Make Ring for the core pdngen.makeRing(grid = g, layer0 = m8, width0 = core_ring_width[0], spacing0 = core_ring_spacing[0], layer1 = m9, width1 = core_ring_width[0], spacing1 = core_ring_spacing[0], starts_with = pdn.GRID, offset = core_ring_core_offset, pad_offset = core_ring_pad_offset, extend = False, pad_pin_layers = ring_connect_to_pad_layers, nets = []) # Add power and ground grid on metal1 and attach to cell's VDD/VSS pin pdngen.makeFollowpin(grid = g, layer = m1, width = m1.getMinWidth(), extend = pdn.CORE) # Create the rest of the power delivery network pdngen.makeStrap(grid = g, layer = m2, width = m2.getMinWidth(), spacing = m2.getSpacing(), pitch = m2.getPitch(), offset = m2.getOffset(), number_of_straps = 0, snap = False, starts_with = pdn.GRID, extend = pdn.CORE, nets = []) pdngen.makeStrap(grid = g, layer = m4, width = m4.getMinWidth(), spacing = m4.getSpacing(), pitch = m4.getPitch(), offset = m4.getOffset(), number_of_straps = 0, snap = False, starts_with = pdn.GRID, extend = pdn.CORE, nets = []) pdngen.makeStrap(grid = g, layer = m8, width = m8.getMinWidth(), spacing = m8.getSpacing(), pitch = m8.getPitch(), offset = m8.getOffset(), number_of_straps = 0, snap = False, starts_with = pdn.GRID, extend = pdn.RINGS, nets = []) pdngen.makeConnect(grid = g, layer0 = m1, layer1 = m2, cut_pitch_x = pdn_cut_pitch[0], cut_pitch_y = pdn_cut_pitch[1], vias = [], techvias = [], max_rows = 0, max_columns = 0, ongrid = [], split_cuts = dict(), dont_use_vias = ) pdngen.makeConnect(grid = g, layer0 = m2, layer1 = m4, cut_pitch_x = pdn_cut_pitch[0], cut_pitch_y = pdn_cut_pitch[1], vias = [], techvias = [], max_rows = 0, max_columns = 0, ongrid = [], split_cuts = dict(), dont_use_vias = ) pdngen.makeConnect(grid = g, layer0 = m4, layer1 = m8, cut_pitch_x = pdn_cut_pitch[0], cut_pitch_y = pdn_cut_pitch[1], vias = [], techvias = [], max_rows = 0, max_columns = 0, ongrid = [], split_cuts = dict(), dont_use_vias = ) pdngen.makeConnect(grid = g, layer0 = m8, layer1 = m9, cut_pitch_x = pdn_cut_pitch[0], cut_pitch_y = pdn_cut_pitch[1], vias = [], techvias = [], max_rows = 0, max_columns = 0, ongrid = [], split_cuts = dict(), dont_use_vias = ) # Create power delivery network for macros m5 = design.getTech().getDB().getTech().findLayer("metal5") m6 = design.getTech().getDB().getTech().findLayer("metal6") for i in range(len(macros)): for domain in domains: pdngen.makeInstanceGrid(domain = domain, name = f"Macro_core_grid_{i}", starts_with = pdn.GROUND, inst = macros[i], halo = halo, pg_pins_to_boundary = True, default_grid = False, generate_obstructions = [], is_bump = False) grid = pdngen.findGrid(f"Macro_core_grid_{i}") for g in grid: pdngen.makeStrap(grid = g, layer = m5, width = m5.getMinWidth(), spacing = m5.getSpacing(), pitch = m5.getPitch(), offset = m5.getOffset(), number_of_straps = 0, snap = True, starts_with = pdn.GRID, extend = pdn.CORE, nets = []) pdngen.makeStrap(grid = g, layer = m6, width = m6.getMinWidth(), spacing = m6.getSpacing(), pitch = m6.getPitch(), offset = m6.getOffset(), number_of_straps = 0, snap = True, starts_with = pdn.GRID, extend = pdn.CORE, nets = []) pdngen.makeConnect(grid = g, layer0 = m4, layer1 = m5, cut_pitch_x = pdn_cut_pitch[0], cut_pitch_y = pdn_cut_pitch[1], vias = [], techvias = [], max_rows = 0, max_columns = 0, ongrid = [], split_cuts = dict(), dont_use_vias = ) pdngen.makeConnect(grid = g, layer0 = m5, layer1 = m6, cut_pitch_x = pdn_cut_pitch[0], cut_pitch_y = pdn_cut_pitch[1], vias = [], techvias = [], max_rows = 0, max_columns = 0, ongrid = [], split_cuts = dict(), dont_use_vias = ) pdngen.makeConnect(grid = g, layer0 = m6, layer1 = m8, cut_pitch_x = pdn_cut_pitch[0], cut_pitch_y = pdn_cut_pitch[1], vias = [], techvias = [], max_rows = 0, max_columns = 0, ongrid = [], split_cuts = dict(), dont_use_vias = ) pdngen.checkSetup() pdngen.buildGrids(False) pdngen.writeToDb(True, ) pdngen.resetShapes() # Static IR drop Analysis psm_obj = design.getPDNSim() psm_obj.setNet(ord.Tech().getDB().getChip().getBlock().findNet("VDD")) design.evalTclString(f"psm::set_corner [sta::cmd_corner]") psm_obj.analyzePowerGrid('', False, '', '') drops = psm_obj.getIRDropForLayer(tech.getDB().getTech().findLayer("metal1")) design.writeDef("PDN.def") | Given a placed design with a clk port called "clk", read the technology file and cell libraries, and set the clock period as 50 nanoseconds. Then, perform floorplanning and set the target utilization as 50%, and set the spacing between core and die as 5 microns. After that, place the pins on metal8 and metal9. After floorplanning, place the standard cells and the macros. Place each macro at least 5 microns away from each other, and set a halo region around each macro as 5 microns. Set the number of iteration of the global router as 20. During detailed placement, set the maximum displacement at the x-axis as 1 microns, and the y-axis as3. After placement, do CTS and use BUF_X3 as clock buffers, then set the unit resistance and the unit capacitance value for clock and signal wires to 0.03574 and 0.07516, respectively. Then construct a power grid with power rings on metal8 and metal9, and have power grids on metal1 , metal2, and metal4 for standard cells and macros. For the power rings on metal8 and metal9, set the width to 4 and set the spacing to 4 microns. If there are macros, build power grids for macros on metal5 and metal6. And if there are parallel grids, set the pitch of the via between two grids to 0 microns. After PDN construction, get the IR drop analysis result on metal1 layer and dump the def file and name it "PDN.def".
import openroad as ord from openroad import Tech, Design import os, odb, drt, pdn, re from pathlib import Path # Read Files tech = Tech() # Set file path libDir = Path("lib_path") lefDir = Path("lef_path") techlefDir = Path("techlef_path") designDir = Path("design_path") design_name = "design_filename" design_top_module_name = "design_top_module_name" libFiles = libDir.glob("*.lib") techLefFiles = lefDir.glob("*.tech.lef") lefFiles = lefDir.glob('*.lef') # Read library files for libFile in libFiles: tech.readLiberty(libFile.as_posix()) for techLefFile in techLefFiles: tech.readLef(techLefFile.as_posix()) for lefFile in lefFiles: tech.readLef(lefFile.as_posix()) design = Design(tech) # Read design files defFile = designDir/str(design_name + ".def") design.readDef("defFile") # Set the clocks design.evalTclString("create_clock -period 40 [get_ports clk_i] -name core_clock") design.evalTclString("set_propagated_clock [all_clocks]") # Floorplanning floorplan = design.getFloorplan() # Set the floorplan utilization to 35% floorplan_utilization = 35 # Set the aspect ratio of the design (height/width) as 0.5 floorplan_aspect_ratio = 0.5 # Set the spacing between core and die as 10 floorplan_core_spacing = [design.micronToDBU(10) for i in range(4)] # Find the site in lef site = floorplan.findSite("site_name") floorplan.initFloorplan(floorplan_utilization, floorplan_aspect_ratio, floorplan_core_spacing[0], floorplan_core_spacing[1], floorplan_core_spacing[2], floorplan_core_spacing[3], site) floorplan.makeTracks() # Place Pins params = design.getIOPlacer().getParameters() params.setRandSeed(13) params.setMinDistanceInTracks(False) params.setMinDistance(design.micronToDBU(0)) params.setCornerAvoidance(design.micronToDBU(0)) # Place the pins on Metal8 and Metal9 design.getIOPlacer().addHorLayer(design.getTech().getDB().getTech().findLayer("Metal8")) design.getIOPlacer().addVerLayer(design.getTech().getDB().getTech().findLayer("Metal9")) IOPlacer_random_mode = True design.getIOPlacer().run(IOPlacer_random_mode) # Global Placement gpl = design.getReplace() gpl.setTimingDrivenMode(False) gpl.setRoutabilityDrivenMode(True) gpl.setUniformTargetDensityMode(True) # Set the max iteration of global placement to 30 times gpl.setInitialPlaceMaxIter(30) gpl.setInitDensityPenalityFactor(0.05) gpl.doInitialPlace() gpl.doNesterovPlace() gpl.reset() # Macro Placement macros = [inst for inst in ord.get_db_block().getInsts() if inst.getMaster().isBlock()] if len(macros) > 0: mpl = design.getMacroPlacer() # Set the halo around macros to 5 microns mpl_halo_x, mpl_halo_y = 5, 5 mpl.setHalo(mpl_halo_x, mpl_halo_y) # Set the channel width between macros to 5 microns mpl_channel_x, mpl_channel_y = 5, 5 mpl.setChannel(mpl_channel_x, mpl_channel_y) # Place the macros using the entire core area core = design.getBlock().getCoreArea() units = design.getBlock().getDbUnitsPerMicron() core_lx = core.xMin() / units core_ly = core.yMin() / units core_ux = core.xMax() / units core_uy = core.yMax() / units design.getMacroPlacer().setFenceRegion(core_lx, core_ly, core_ux, core_uy) # Snap the macro to layer Metal4 (usually Metal4) layer = design.getTech().getDB().getTech().findLayer("Metal4") mpl.setSnapLayer(layer) mpl.placeMacrosCornerMinWL() # Detailed Placement site = design.getBlock().getRows()[0].getSite() max_disp_x = int(design.micronToDBU(0) / site.getWidth()) max_disp_y = int(design.micronToDBU(0) / site.getHeight()) design.getOpendp().detailedPlacement(max_disp_x, max_disp_y, "", False) design.writeDef("placement.def") | Given a placed design with a clk port called "clk_i", read the technology file and cell libraries, and set the clock period as 40 nanoseconds. Then, perform floorplanning and set the target utilization as 35%, and set the spacing between core and die as 10 microns. After that, place the pins on Metal8 and Metal9. After floorplanning, place the macros and the standard cells. Ensure each macro is at least 5 microns to each other, and set a halo region around each macro as 5 microns. Set the iteration of the global router as 30 times. In the detailed placement stage, set the maximum displacement at the x-axis as 0 microns, and the y-axis as0. After the placement stage, dump the def file and name it "placement.def".
import openroad as ord from openroad import Tech, Design import os, odb, drt, pdn, re from pathlib import Path # Read Files tech = Tech() # Set file path libDir = Path("lib_path") lefDir = Path("lef_path") techlefDir = Path("techlef_path") designDir = Path("design_path") design_name = "design_filename" design_top_module_name = "design_top_module_name" libFiles = libDir.glob("*.lib") techLefFiles = lefDir.glob("*.tech.lef") lefFiles = lefDir.glob('*.lef') # Read library files for libFile in libFiles: tech.readLiberty(libFile.as_posix()) for techLefFile in techLefFiles: tech.readLef(techLefFile.as_posix()) for lefFile in lefFiles: tech.readLef(lefFile.as_posix()) design = Design(tech) # Read design files defFile = designDir/str(design_name + ".def") design.readDef("defFile") # Set the clocks design.evalTclString("create_clock -period 40 [get_ports clk_i] -name core_clock") design.evalTclString("set_propagated_clock [all_clocks]") # Floorplanning floorplan = design.getFloorplan() # Set the floorplan utilization to 40% floorplan_utilization = 40 # Set the aspect ratio of the design (height/width) as 0.66 floorplan_aspect_ratio = 0.66 # Set the spacing between core and die as 14 floorplan_core_spacing = [design.micronToDBU(14) for i in range(4)] # Find the site in lef site = floorplan.findSite("site_name") floorplan.initFloorplan(floorplan_utilization, floorplan_aspect_ratio, floorplan_core_spacing[0], floorplan_core_spacing[1], floorplan_core_spacing[2], floorplan_core_spacing[3], site) floorplan.makeTracks() # Place Pins params = design.getIOPlacer().getParameters() params.setRandSeed(42) params.setMinDistanceInTracks(False) params.setMinDistance(design.micronToDBU(0)) params.setCornerAvoidance(design.micronToDBU(0)) # Place the pins on Metal7 and Metal8 design.getIOPlacer().addHorLayer(design.getTech().getDB().getTech().findLayer("Metal8")) design.getIOPlacer().addVerLayer(design.getTech().getDB().getTech().findLayer("Metal7")) IOPlacer_random_mode = True design.getIOPlacer().run(IOPlacer_random_mode) # Global Placement gpl = design.getReplace() gpl.setTimingDrivenMode(False) gpl.setRoutabilityDrivenMode(True) gpl.setUniformTargetDensityMode(True) # Set the max iteration of global placement to 30 times gpl.setInitialPlaceMaxIter(30) gpl.setInitDensityPenalityFactor(0.05) gpl.doInitialPlace() gpl.doNesterovPlace() gpl.reset() # Macro Placement macros = [inst for inst in ord.get_db_block().getInsts() if inst.getMaster().isBlock()] if len(macros) > 0: mpl = design.getMacroPlacer() # Set the halo around macros to 5 microns mpl_halo_x, mpl_halo_y = 5, 5 mpl.setHalo(mpl_halo_x, mpl_halo_y) # Set the channel width between macros to 5 microns mpl_channel_x, mpl_channel_y = 5, 5 mpl.setChannel(mpl_channel_x, mpl_channel_y) # Place the macros using the entire core area core = design.getBlock().getCoreArea() units = design.getBlock().getDbUnitsPerMicron() core_lx = core.xMin() / units core_ly = core.yMin() / units core_ux = core.xMax() / units core_uy = core.yMax() / units design.getMacroPlacer().setFenceRegion(core_lx, core_ly, core_ux, core_uy) # Snap the macro to layer Metal4 (usually Metal4) layer = design.getTech().getDB().getTech().findLayer("Metal4") mpl.setSnapLayer(layer) mpl.placeMacrosCornerMinWL() # Detailed Placement site = design.getBlock().getRows()[0].getSite() max_disp_x = int(design.micronToDBU(0.5) / site.getWidth()) max_disp_y = int(design.micronToDBU(1) / site.getHeight()) design.getOpendp().detailedPlacement(max_disp_x, max_disp_y, "", False) # Clock Tree Synthesis design.evalTclString("set_propagated_clock [core_clock]") design.evalTclString("set_wire_rc -clock -resistance 0.0435 -capacitance 0.0817") design.evalTclString("set_wire_rc -signal -resistance 0.0435 -capacitance 0.0817") cts = design.getTritonCts() parms = cts.getParms() parms.setWireSegmentUnit(20) # Can choose different buffer cells for cts cts.setBufferList("bufferx1") cts.setRootBuffer("bufferx1") cts.setSinkBuffer("bufferx1") cts.runTritonCts() # Detailed Placement site = design.getBlock().getRows()[0].getSite() max_disp_x = int(design.micronToDBU(0.5) / site.getWidth()) max_disp_y = int(design.micronToDBU(1) / site.getHeight()) design.getOpendp().detailedPlacement(max_disp_x, max_disp_y, "", False) # Add Filler Cells db = ord.get_db() filler_masters = list() # Filler cell prefix may be different when using different library filler_cells_prefix = "FILLER_.*" for lib in db.getLibs(): for master in lib.getMasters(): master_name = master.getConstName() if re.fullmatch(filler_cells_prefix, master_name) != None: filler_masters.append(master) if len(filler_masters) == 0: print("wrong filler cell prefix") else: design.getOpendp().fillerPlacement(filler_masters, filler_cells_prefix) # Power Planning # Global Connect for net in design.getBlock().getNets(): if net.getSigType() == "POWER" or net.getSigType() == "GROUND": net.setSpecial() VDD_net = design.getBlock().findNet("VDD") VSS_net = design.getBlock().findNet("VSS") switched_power = None secondary = list() if VDD_net == None: VDD_net = odb.dbNet_create(design.getBlock(), "VDD") VDD_net.setSpecial() VDD_net.setSigType("POWER") if VSS_net == None: VSS_net = odb.dbNet_create(design.getBlock(), "VSS") VSS_net.setSpecial() VSS_net.setSigType("GROUND") design.getBlock().addGlobalConnect(region = None, instPattern = ".*", pinPattern = "^VDD$", net = VDD_net, do_connect = True) design.getBlock().addGlobalConnect(region = None, instPattern = ".*", pinPattern = "^VDDPE$", net = VDD_net, do_connect = True) design.getBlock().addGlobalConnect(region = None, instPattern = ".*", pinPattern = "^VDDCE$", net = VDD_net, do_connect = True) design.getBlock().addGlobalConnect(region = None, instPattern = ".*", pinPattern = "^VSS$", net = VSS_net, do_connect = True) design.getBlock().addGlobalConnect(region = None, instPattern = ".*", pinPattern = "^VSSE$", net = VSS_net, do_connect = True) design.getBlock().globalConnect() # Voltage Domains pdngen = design.getPdnGen() pdngen.setCoreDomain(power = VDD_net, switched_power = switched_power, ground = VSS_net, secondary = secondary) # Set the width of the PDN ring and the spacing between VDD and VSS rings core_ring_width = [design.micronToDBU(5), design.micronToDBU(5)] core_ring_spacing = [design.micronToDBU(5), design.micronToDBU(5)] core_ring_core_offset = [design.micronToDBU(0) for i in range(4)] core_ring_pad_offset = [design.micronToDBU(0) for i in range(4)] halo = [design.micronToDBU(0) for i in range(4)] ring_connect_to_pad_layers = list() for layer in design.getTech().getDB().getTech().getLayers(): if layer.getType() == "ROUTING": ring_connect_to_pad_layers.append(layer) # When the two layers are parallel, specify the distance between via cuts. pdn_cut_pitch = [design.micronToDBU(2) for i in range(2)] # Define power grid for std cells domains = [pdngen.findDomain("Core")] for domain in domains: pdngen.makeCoreGrid(domain = domain, name = "_core_", starts_with = pdn.GROUND, pin_layers = [], generate_obstructions = [], powercell = None, powercontrol = None, powercontrolnetwork = "STAR") m1 = design.getTech().getDB().getTech().findLayer("Metal1") m4 = design.getTech().getDB().getTech().findLayer("Metal4") m7 = design.getTech().getDB().getTech().findLayer("Metal7") m8 = design.getTech().getDB().getTech().findLayer("Metal8") grid = pdngen.findGrid("_core_") for g in grid: # Add power and ground grid on Metal1 and attach to cell/macro's VDD/VSS pin pdngen.makeFollowpin(grid = g, layer = m1, width = m1.getMinWidth(), extend = pdn.CORE) # Create the rest of the power delivery network pdngen.makeStrap(grid = g, layer = m4, width = m4.getMinWidth(), spacing = m4.getSpacing(), pitch = m4.getPitch(), offset = m4.getOffset(), number_of_straps = 0, snap = False, starts_with = pdn.GRID, extend = pdn.CORE, nets = []) pdngen.makeStrap(grid = g, layer = m7, width = m7.getMinWidth(), spacing = m7.getSpacing(), pitch = m7.getPitch(), offset = m7.getOffset(), number_of_straps = 0, snap = False, starts_with = pdn.GRID, extend = pdn.RINGS, nets = []) pdngen.makeRing(grid = g, layer0 = m7, width0 = core_ring_width[0], spacing0 = core_ring_spacing[0], layer1 = m8, width1 = core_ring_width[0], spacing1 = core_ring_spacing[0], starts_with = pdn.GRID, offset = core_ring_core_offset, pad_offset = core_ring_pad_offset, extend = False, pad_pin_layers = ring_connect_to_pad_layers, nets = []) pdngen.makeConnect(grid = g, layer0 = m1, layer1 = m4, cut_pitch_x = pdn_cut_pitch[0], cut_pitch_y = pdn_cut_pitch[1], vias = [], techvias = [], max_rows = 0, max_columns = 0, ongrid = [], split_cuts = dict(), dont_use_vias = ) pdngen.makeConnect(grid = g, layer0 = m4, layer1 = m7, cut_pitch_x = pdn_cut_pitch[0], cut_pitch_y = pdn_cut_pitch[1], vias = [], techvias = [], max_rows = 0, max_columns = 0, ongrid = [], split_cuts = dict(), dont_use_vias = ) pdngen.makeConnect(grid = g, layer0 = m7, layer1 = m8, cut_pitch_x = pdn_cut_pitch[0], cut_pitch_y = pdn_cut_pitch[1], vias = [], techvias = [], max_rows = 0, max_columns = 0, ongrid = [], split_cuts = dict(), dont_use_vias = ) # Create power delivery network for macros # Set the width of the PDN ring for macros and the spacing between VDD and VSS rings for macros macro_ring_width = [design.micronToDBU(2), design.micronToDBU(2)] macro_ring_spacing = [design.micronToDBU(2), design.micronToDBU(2)] macro_ring_core_offset = [design.micronToDBU(0) for i in range(4)] macro_ring_pad_offset = [design.micronToDBU(0) for i in range(4)] m5 = design.getTech().getDB().getTech().findLayer("Metal5") m6 = design.getTech().getDB().getTech().findLayer("Metal6") for i in range(len(macros)): for domain in domains: pdngen.makeInstanceGrid(domain = domain, name = f"Instance_pdn_{i}", starts_with = pdn.GROUND, inst = macros[i], halo = halo, pg_pins_to_boundary = True, default_grid = False, generate_obstructions = [], is_bump = False) grid = pdngen.findGrid(f"Instance_pdn_{i}") for g in grid: pdngen.makeRing(grid = g, layer0 = m5, width0 = macro_ring_width[0], spacing0 = macro_ring_spacing[0], layer1 = m6, width1 = macro_ring_width[0], spacing1 = macro_ring_spacing[0], starts_with = pdn.GRID, offset = macro_ring_core_offset, pad_offset = macro_ring_pad_offset, extend = False, pad_pin_layers = macro_ring_connect_to_pad_layers, nets = []) pdngen.makeStrap(grid = g, layer = m5, width = m5.getMinWidth(), spacing = m5.getSpacing(), pitch = m5.getPitch(), offset = m5.getOffset(), number_of_straps = 0, snap = True, starts_with = pdn.GRID, extend = pdn.RINGS, nets = []) pdngen.makeStrap(grid = g, layer = m6, width = m6.getMinWidth(), spacing = m6.getSpacing(), pitch = m6.getPitch(), offset = m6.getOffset(), number_of_straps = 0, snap = True, starts_with = pdn.GRID, extend = pdn.RINGS, nets = []) pdngen.makeConnect(grid = g, layer0 = m4, layer1 = m5, cut_pitch_x = pdn_cut_pitch[0], cut_pitch_y = pdn_cut_pitch[1], vias = [], techvias = [], max_rows = 0, max_columns = 0, ongrid = [], split_cuts = dict(), dont_use_vias = ) pdngen.makeConnect(grid = g, layer0 = m5, layer1 = m6, cut_pitch_x = pdn_cut_pitch[0], cut_pitch_y = pdn_cut_pitch[1], vias = [], techvias = [], max_rows = 0, max_columns = 0, ongrid = [], split_cuts = dict(), dont_use_vias = ) pdngen.makeConnect(grid = g, layer0 = m6, layer1 = m7, cut_pitch_x = pdn_cut_pitch[0], cut_pitch_y = pdn_cut_pitch[1], vias = [], techvias = [], max_rows = 0, max_columns = 0, ongrid = [], split_cuts = dict(), dont_use_vias = ) pdngen.checkSetup() pdngen.buildGrids(False) pdngen.writeToDb(True, ) pdngen.resetShapes() # Static IR drop Analysis psm_obj = design.getPDNSim() psm_obj.setNet(ord.Tech().getDB().getChip().getBlock().findNet("VDD")) design.evalTclString(f"psm::set_corner [sta::cmd_corner]") psm_obj.analyzePowerGrid('', False, '', '') drops = psm_obj.getIRDropForLayer(tech.getDB().getTech().findLayer("Metal2")) # Report Power ndesign.evalTclString("report_power") # Global Routing signal_low_layer = design.getTech().getDB().getTech().findLayer("Metal1").getRoutingLevel() signal_high_layer = design.getTech().getDB().getTech().findLayer("Metal6").getRoutingLevel() clk_low_layer = design.getTech().getDB().getTech().findLayer("Metal1").getRoutingLevel() clk_high_layer = design.getTech().getDB().getTech().findLayer("Metal6").getRoutingLevel() grt = design.getGlobalRouter() grt.setMinRoutingLayer(signal_low_layer) grt.setMaxRoutingLayer(signal_high_layer) grt.setMinLayerForClock(clk_low_layer) grt.setMaxLayerForClock(clk_high_layer) grt.setAdjustment(0.5) grt.setVerbose(True) grt.globalRoute(True) # Detailed Routing drter = design.getTritonRoute() params = drt.ParamStruct() params.outputMazeFile = "" params.outputDrcFile = "" params.outputCmapFile = "" params.outputGuideCoverageFile = "" params.dbProcessNode = "" params.enableViaGen = True params.drouteEndIter = 1 params.viaInPinBottomLayer = "" params.viaInPinTopLayer = "" params.orSeed = -1 params.orK = 0 params.bottomRoutingLayer = "Metal1" params.topRoutingLayer = "Metal6" params.verbose = 1 params.cleanPatches = True params.doPa = True params.singleStepDR = False params.minAccessPoints = 1 params.saveGuideUpdates = False drter.setParams(params) drter.main() design.writeDef("final.def") | Given a placed design with a clk port called "clk_i", read the technology file and cell libraries, and set the clock period as 40 nanoseconds. Perform floorplanning and set the floorplan utilization as 0.40, and set the spacing between die and core as 14 microns. After that, place the IO pins on Metal7 and Metal8. After floorplanning, place the macros and the standard cells. Ensure each macro is at least 5 microns to each other, and set a halo region around each macro as 5 microns. Set the iteration of the global router as 30 times. In the detailed placement stage, set the maximum displacement at the x-axis as 0.5 microns, and the y-axis as1. After the placement stage, perform clock tree synthesis with using bufferx1 as clock buffers, and set the unit resistance and the unit capacitance value for clock and signal wires to 0.0435 and 0.0817, respectively. Then construct a power grid with power rings on Metal7 and Metal8, and have power grids on Metal1 and Metal4 for standard cells and macros. Set the width of the Metal1 grid, the Metal4 grid, and the Metal7 grid using the minimum value from the technology file. Then set the spacing of the Metal1 grid, Metal4 grid, and Metal7 grid using the minimum value from the technology file as well, but set the pitch of those grids using two times the minimum value from the technology file. Set the offset using the default value. For the power rings on Metal7 and Metal8, set the width to 5 and set the spacing to 5 microns. If there are macros, build power rings and grids for macros on Metal5 and Metal6 with using minimum values for width and spacing from the technology file for power grids, and use two times the pitch value from the technology file for macro's power grids. However, for the power ring on Metal5 and Metal6, set the width to 2 microns and set the spacing to 2 microns. And if there are parallel grids, set the pitch of the via between two grids to 2 microns. After constructing power grids, perform IR drop analysis on Metal1 nodes of the power grids. And report the switching, leakage, internal, and total power of the design. In the routing stage, route the design from Metal1 to Metal6. In the end, dump the def file and name it "final.def".
import openroad as ord from openroad import Tech, Design import os, odb, drt, pdn, re from pathlib import Path # Read Files tech = Tech() # Set file path libDir = Path("lib_path") lefDir = Path("lef_path") techlefDir = Path("techlef_path") designDir = Path("design_path") design_name = "design_filename" design_top_module_name = "design_top_module_name" libFiles = libDir.glob("*.lib") techLefFiles = lefDir.glob("*.tech.lef") lefFiles = lefDir.glob('*.lef') # Read library files for libFile in libFiles: tech.readLiberty(libFile.as_posix()) for techLefFile in techLefFiles: tech.readLef(techLefFile.as_posix()) for lefFile in lefFiles: tech.readLef(lefFile.as_posix()) design = Design(tech) # Read design files defFile = designDir/str(design_name + ".def") design.readDef("defFile") # Set the clocks design.evalTclString("create_clock -period 20 [get_ports clk] -name core_clock") design.evalTclString("set_propagated_clock [all_clocks]") # Floorplanning floorplan = design.getFloorplan() # Set the floorplan utilization to 35% floorplan_utilization = 35 # Set the aspect ratio of the design (height/width) as 0.5 floorplan_aspect_ratio = 0.5 # Set the spacing between core and die as 12 floorplan_core_spacing = [design.micronToDBU(12) for i in range(4)] # Find the site in lef site = floorplan.findSite("site_name") floorplan.initFloorplan(floorplan_utilization, floorplan_aspect_ratio, floorplan_core_spacing[0], floorplan_core_spacing[1], floorplan_core_spacing[2], floorplan_core_spacing[3], site) floorplan.makeTracks() # Place Pins params = design.getIOPlacer().getParameters() params.setRandSeed(42) params.setMinDistanceInTracks(False) params.setMinDistance(design.micronToDBU(0)) params.setCornerAvoidance(design.micronToDBU(0)) # Place the pins on metal7 and metal8 design.getIOPlacer().addHorLayer(design.getTech().getDB().getTech().findLayer("metal8")) design.getIOPlacer().addVerLayer(design.getTech().getDB().getTech().findLayer("metal7")) IOPlacer_random_mode = True design.getIOPlacer().run(IOPlacer_random_mode) design.writeDef("floorplan_place_pins.def") # Global Placement gpl = design.getReplace() gpl.setTimingDrivenMode(False) gpl.setRoutabilityDrivenMode(True) gpl.setUniformTargetDensityMode(True) # Set the max iteration of global placement to 10 times gpl.setInitialPlaceMaxIter(10) gpl.setInitDensityPenalityFactor(0.05) gpl.doInitialPlace() gpl.doNesterovPlace() gpl.reset() design.writeDef("global_placement.def") # Macro Placement macros = [inst for inst in ord.get_db_block().getInsts() if inst.getMaster().isBlock()] if len(macros) > 0: mpl = design.getMacroPlacer() # Set the halo around macros to 5 microns mpl_halo_x, mpl_halo_y = 5, 5 mpl.setHalo(mpl_halo_x, mpl_halo_y) # Set the channel width between macros to 5 microns mpl_channel_x, mpl_channel_y = 5, 5 mpl.setChannel(mpl_channel_x, mpl_channel_y) # Place the macros using the entire core area core = design.getBlock().getCoreArea() units = design.getBlock().getDbUnitsPerMicron() core_lx = core.xMin() / units core_ly = core.yMin() / units core_ux = core.xMax() / units core_uy = core.yMax() / units design.getMacroPlacer().setFenceRegion(core_lx, core_ly, core_ux, core_uy) # Snap the macro to layer metal4 (usually metal4) layer = design.getTech().getDB().getTech().findLayer("metal4") mpl.setSnapLayer(layer) mpl.placeMacrosCornerMinWL() design.writeDef("macro_placement.def") # Detailed Placement site = design.getBlock().getRows()[0].getSite() max_disp_x = int(design.micronToDBU(0.5) / site.getWidth()) max_disp_y = int(design.micronToDBU(0.5) / site.getHeight()) design.getOpendp().detailedPlacement(max_disp_x, max_disp_y, "", False) design.writeDef("detailed_placement.def") # Clock Tree Synthesis design.evalTclString("set_propagated_clock [core_clock]") design.evalTclString("set_wire_rc -clock -resistance 0.03574 -capacitance 0.07516") design.evalTclString("set_wire_rc -signal -resistance 0.03574 -capacitance 0.07516") cts = design.getTritonCts() parms = cts.getParms() parms.setWireSegmentUnit(20) # Can choose different buffer cells for cts cts.setBufferList("BUF_X3") cts.setRootBuffer("BUF_X3") cts.setSinkBuffer("BUF_X3") cts.runTritonCts() # Detailed Placement site = design.getBlock().getRows()[0].getSite() max_disp_x = int(design.micronToDBU(0.5) / site.getWidth()) max_disp_y = int(design.micronToDBU(0.5) / site.getHeight()) design.getOpendp().detailedPlacement(max_disp_x, max_disp_y, "", False) design.writeDef("cts.def") # Add Filler Cells db = ord.get_db() filler_masters = list() # Filler cell prefix may be different when using different library filler_cells_prefix = "FILLCELL_.*" for lib in db.getLibs(): for master in lib.getMasters(): master_name = master.getConstName() if re.fullmatch(filler_cells_prefix, master_name) != None: filler_masters.append(master) if len(filler_masters) == 0: print("wrong filler cell prefix") else: design.getOpendp().fillerPlacement(filler_masters, filler_cells_prefix) design.writeDef("filler_placement.def") # Power Planning # Global Connect for net in design.getBlock().getNets(): if net.getSigType() == "POWER" or net.getSigType() == "GROUND": net.setSpecial() VDD_net = design.getBlock().findNet("VDD") VSS_net = design.getBlock().findNet("VSS") switched_power = None secondary = list() if VDD_net == None: VDD_net = odb.dbNet_create(design.getBlock(), "VDD") VDD_net.setSpecial() VDD_net.setSigType("POWER") if VSS_net == None: VSS_net = odb.dbNet_create(design.getBlock(), "VSS") VSS_net.setSpecial() VSS_net.setSigType("GROUND") design.getBlock().addGlobalConnect(region = None, instPattern = ".*", pinPattern = "^VDD$", net = VDD_net, do_connect = True) design.getBlock().addGlobalConnect(region = None, instPattern = ".*", pinPattern = "^VDDPE$", net = VDD_net, do_connect = True) design.getBlock().addGlobalConnect(region = None, instPattern = ".*", pinPattern = "^VDDCE$", net = VDD_net, do_connect = True) design.getBlock().addGlobalConnect(region = None, instPattern = ".*", pinPattern = "^VSS$", net = VSS_net, do_connect = True) design.getBlock().addGlobalConnect(region = None, instPattern = ".*", pinPattern = "^VSSE$", net = VSS_net, do_connect = True) design.getBlock().globalConnect() # Voltage Domains pdngen = design.getPdnGen() pdngen.setCoreDomain(power = VDD_net, switched_power = switched_power, ground = VSS_net, secondary = secondary) # Set the width of the PDN ring and the spacing between VDD and VSS rings core_ring_width = [design.micronToDBU(2), design.micronToDBU(2)] core_ring_spacing = [design.micronToDBU(2), design.micronToDBU(2)] core_ring_core_offset = [design.micronToDBU(0) for i in range(4)] core_ring_pad_offset = [design.micronToDBU(0) for i in range(4)] halo = [design.micronToDBU(0) for i in range(4)] ring_connect_to_pad_layers = list() for layer in design.getTech().getDB().getTech().getLayers(): if layer.getType() == "ROUTING": ring_connect_to_pad_layers.append(layer) # When the two layers are parallel, specify the distance between via cuts. pdn_cut_pitch = [design.micronToDBU(0) for i in range(2)] # Define power grid for std cells domains = [pdngen.findDomain("Core")] for domain in domains: pdngen.makeCoreGrid(domain = domain, name = "Core_pdn", starts_with = pdn.GROUND, pin_layers = [], generate_obstructions = [], powercell = None, powercontrol = None, powercontrolnetwork = "STAR") m1 = design.getTech().getDB().getTech().findLayer("metal1") m4 = design.getTech().getDB().getTech().findLayer("metal4") m7 = design.getTech().getDB().getTech().findLayer("metal7") m8 = design.getTech().getDB().getTech().findLayer("metal8") grid = pdngen.findGrid("Core_pdn") for g in grid: # Add power and ground grid on metal1 and attach to cell/macro's VDD/VSS pin pdngen.makeFollowpin(grid = g, layer = m1, width = m1.getMinWidth(), extend = pdn.CORE) # Create the rest of the power delivery network pdngen.makeStrap(grid = g, layer = m4, width = m4.getMinWidth(), spacing = m4.getSpacing(), pitch = m4.getPitch(), offset = m4.getOffset(), number_of_straps = 0, snap = False, starts_with = pdn.GRID, extend = pdn.CORE, nets = []) pdngen.makeStrap(grid = g, layer = m7, width = m7.getMinWidth(), spacing = m7.getSpacing(), pitch = m7.getPitch(), offset = m7.getOffset(), number_of_straps = 0, snap = False, starts_with = pdn.GRID, extend = pdn.RINGS, nets = []) pdngen.makeRing(grid = g, layer0 = m7, width0 = core_ring_width[0], spacing0 = core_ring_spacing[0], layer1 = m8, width1 = core_ring_width[0], spacing1 = core_ring_spacing[0], starts_with = pdn.GRID, offset = core_ring_core_offset, pad_offset = core_ring_pad_offset, extend = False, pad_pin_layers = ring_connect_to_pad_layers, nets = []) pdngen.makeConnect(grid = g, layer0 = m1, layer1 = m4, cut_pitch_x = pdn_cut_pitch[0], cut_pitch_y = pdn_cut_pitch[1], vias = [], techvias = [], max_rows = 0, max_columns = 0, ongrid = [], split_cuts = dict(), dont_use_vias = ) pdngen.makeConnect(grid = g, layer0 = m4, layer1 = m7, cut_pitch_x = pdn_cut_pitch[0], cut_pitch_y = pdn_cut_pitch[1], vias = [], techvias = [], max_rows = 0, max_columns = 0, ongrid = [], split_cuts = dict(), dont_use_vias = ) pdngen.makeConnect(grid = g, layer0 = m7, layer1 = m8, cut_pitch_x = pdn_cut_pitch[0], cut_pitch_y = pdn_cut_pitch[1], vias = [], techvias = [], max_rows = 0, max_columns = 0, ongrid = [], split_cuts = dict(), dont_use_vias = ) # Create power delivery network for macros # Set the width of the PDN ring for macros and the spacing between VDD and VSS rings for macros macro_ring_width = [design.micronToDBU(1.5), design.micronToDBU(1.5)] macro_ring_spacing = [design.micronToDBU(1.5), design.micronToDBU(1.5)] macro_ring_core_offset = [design.micronToDBU(0) for i in range(4)] macro_ring_pad_offset = [design.micronToDBU(0) for i in range(4)] m5 = design.getTech().getDB().getTech().findLayer("metal5") m6 = design.getTech().getDB().getTech().findLayer("metal6") for i in range(len(macros)): for domain in domains: pdngen.makeInstanceGrid(domain = domain, name = f"Core_macro_grid_{i}", starts_with = pdn.GROUND, inst = macros[i], halo = halo, pg_pins_to_boundary = True, default_grid = False, generate_obstructions = [], is_bump = False) grid = pdngen.findGrid(f"Core_macro_grid_{i}") for g in grid: pdngen.makeRing(grid = g, layer0 = m5, width0 = macro_ring_width[0], spacing0 = macro_ring_spacing[0], layer1 = m6, width1 = macro_ring_width[0], spacing1 = macro_ring_spacing[0], starts_with = pdn.GRID, offset = macro_ring_core_offset, pad_offset = macro_ring_pad_offset, extend = False, pad_pin_layers = macro_ring_connect_to_pad_layers, nets = []) pdngen.makeStrap(grid = g, layer = m5, width = m5.getMinWidth(), spacing = m5.getSpacing(), pitch = m5.getPitch(), offset = m5.getOffset(), number_of_straps = 0, snap = True, starts_with = pdn.GRID, extend = pdn.RINGS, nets = []) pdngen.makeStrap(grid = g, layer = m6, width = m6.getMinWidth(), spacing = m6.getSpacing(), pitch = m6.getPitch(), offset = m6.getOffset(), number_of_straps = 0, snap = True, starts_with = pdn.GRID, extend = pdn.RINGS, nets = []) pdngen.makeConnect(grid = g, layer0 = m4, layer1 = m5, cut_pitch_x = pdn_cut_pitch[0], cut_pitch_y = pdn_cut_pitch[1], vias = [], techvias = [], max_rows = 0, max_columns = 0, ongrid = [], split_cuts = dict(), dont_use_vias = ) pdngen.makeConnect(grid = g, layer0 = m5, layer1 = m6, cut_pitch_x = pdn_cut_pitch[0], cut_pitch_y = pdn_cut_pitch[1], vias = [], techvias = [], max_rows = 0, max_columns = 0, ongrid = [], split_cuts = dict(), dont_use_vias = ) pdngen.makeConnect(grid = g, layer0 = m6, layer1 = m7, cut_pitch_x = pdn_cut_pitch[0], cut_pitch_y = pdn_cut_pitch[1], vias = [], techvias = [], max_rows = 0, max_columns = 0, ongrid = [], split_cuts = dict(), dont_use_vias = ) pdngen.checkSetup() pdngen.buildGrids(False) pdngen.writeToDb(True, ) pdngen.resetShapes() design.writeDef("PDN.def") # Static IR drop Analysis psm_obj = design.getPDNSim() psm_obj.setNet(ord.Tech().getDB().getChip().getBlock().findNet("VDD")) design.evalTclString(f"psm::set_corner [sta::cmd_corner]") psm_obj.analyzePowerGrid('', False, '', '') drops = psm_obj.getIRDropForLayer(tech.getDB().getTech().findLayer("metal1")) # Report Power ndesign.evalTclString("report_power") # Global Routing signal_low_layer = design.getTech().getDB().getTech().findLayer("metal1").getRoutingLevel() signal_high_layer = design.getTech().getDB().getTech().findLayer("metal7").getRoutingLevel() clk_low_layer = design.getTech().getDB().getTech().findLayer("metal1").getRoutingLevel() clk_high_layer = design.getTech().getDB().getTech().findLayer("metal7").getRoutingLevel() grt = design.getGlobalRouter() grt.setMinRoutingLayer(signal_low_layer) grt.setMaxRoutingLayer(signal_high_layer) grt.setMinLayerForClock(clk_low_layer) grt.setMaxLayerForClock(clk_high_layer) grt.setAdjustment(0.5) grt.setVerbose(True) grt.globalRoute(True) # Detailed Routing drter = design.getTritonRoute() params = drt.ParamStruct() params.outputMazeFile = "" params.outputDrcFile = "" params.outputCmapFile = "" params.outputGuideCoverageFile = "" params.dbProcessNode = "" params.enableViaGen = True params.drouteEndIter = 1 params.viaInPinBottomLayer = "" params.viaInPinTopLayer = "" params.orSeed = -1 params.orK = 0 params.bottomRoutingLayer = "metal1" params.topRoutingLayer = "metal7" params.verbose = 1 params.cleanPatches = True params.doPa = True params.singleStepDR = False params.minAccessPoints = 1 params.saveGuideUpdates = False drter.setParams(params) drter.main() design.writeDef("final.def") | Given a placed design with a clk port called "clk", read the technology file and cell libraries, and set the clock period as 20 nanoseconds. Perform floorplanning and set the floorplan utilization as 0.35, and set the spacing between die and core as 12 microns. After that, place the IO pins on metal7 and metal8. After floorplanning, place the macros and the standard cells. Make sure each macro is at least 5 microns to each other, and set a halo region around each macro as 5 microns. Set the iteration of the global router as 10 times. In the detailed placement stage, set the maximum displacement at the x-axis as 0.5 microns, and the y-axis as0.5. After the placement stage, perform clock tree synthesis with using BUF_X3 as clock buffers, and set the unit resistance and the unit capacitance value for clock and signal wires to 0.03574 and 0.07516, respectively. Then construct a power grid with power rings on metal7 and metal8, and have power grids on metal1 and metal4 for standard cells and macros. For the power rings on metal7 and metal8, set the width to 2 and set the spacing to 2 microns. If there are macros, build power rings and grids for macros on metal5 and metal6 and set the width for the power ring on metal5 and metal6 to 1.5 microns and set the spacing to 1.5 microns. And if there are parallel grids, set the pitch of the via between two grids to 0 microns. After constructing power grids, perform IR drop analysis on metal1 nodes of the power grids. And report the switching, leakage, internal, and total power of the design. In the routing stage, route the design from metal1 to metal7. In each stage, dump the def file and name it according to the stage.
import openroad as ord from openroad import Tech, Design import os, odb, drt, pdn, re from pathlib import Path # Read Files tech = Tech() # Set file path libDir = Path("lib_path") lefDir = Path("lef_path") techlefDir = Path("techlef_path") designDir = Path("design_path") design_name = "design_filename" design_top_module_name = "design_top_module_name" libFiles = libDir.glob("*.lib") techLefFiles = lefDir.glob("*.tech.lef") lefFiles = lefDir.glob('*.lef') # Read library files for libFile in libFiles: tech.readLiberty(libFile.as_posix()) for techLefFile in techLefFiles: tech.readLef(techLefFile.as_posix()) for lefFile in lefFiles: tech.readLef(lefFile.as_posix()) design = Design(tech) # Read design files defFile = designDir/str(design_name + ".def") design.readDef("defFile") # Set the clocks design.evalTclString("create_clock -period 50 [get_ports clk_i] -name core_clock") design.evalTclString("set_propagated_clock [all_clocks]") # Floorplanning floorplan = design.getFloorplan() # Set the floorplan utilization to 60% floorplan_utilization = 60 # Set the aspect ratio of the design (height/width) as 1.3 floorplan_aspect_ratio = 1.3 # Set the spacing between core and die as 14 floorplan_core_spacing = [design.micronToDBU(14) for i in range(4)] # Find the site in lef site = floorplan.findSite("site_name") floorplan.initFloorplan(floorplan_utilization, floorplan_aspect_ratio, floorplan_core_spacing[0], floorplan_core_spacing[1], floorplan_core_spacing[2], floorplan_core_spacing[3], site) floorplan.makeTracks() # Place Pins params = design.getIOPlacer().getParameters() params.setRandSeed(42) params.setMinDistanceInTracks(False) params.setMinDistance(design.micronToDBU(0)) params.setCornerAvoidance(design.micronToDBU(0)) # Place the pins on Metal7 and Metal8 design.getIOPlacer().addHorLayer(design.getTech().getDB().getTech().findLayer("Metal8")) design.getIOPlacer().addVerLayer(design.getTech().getDB().getTech().findLayer("Metal7")) IOPlacer_random_mode = True design.getIOPlacer().run(IOPlacer_random_mode) # Global Placement gpl = design.getReplace() gpl.setTimingDrivenMode(False) gpl.setRoutabilityDrivenMode(True) gpl.setUniformTargetDensityMode(True) # Set the max iteration of global placement to 20 times gpl.setInitialPlaceMaxIter(20) gpl.setInitDensityPenalityFactor(0.05) gpl.doInitialPlace() gpl.doNesterovPlace() gpl.reset() # Macro Placement macros = [inst for inst in ord.get_db_block().getInsts() if inst.getMaster().isBlock()] if len(macros) > 0: mpl = design.getMacroPlacer() # Set the halo around macros to 5 microns mpl_halo_x, mpl_halo_y = 5, 5 mpl.setHalo(mpl_halo_x, mpl_halo_y) # Set the channel width between macros to 5 microns mpl_channel_x, mpl_channel_y = 5, 5 mpl.setChannel(mpl_channel_x, mpl_channel_y) # Place the macros using the entire core area core = design.getBlock().getCoreArea() units = design.getBlock().getDbUnitsPerMicron() core_lx = core.xMin() / units core_ly = core.yMin() / units core_ux = core.xMax() / units core_uy = core.yMax() / units design.getMacroPlacer().setFenceRegion(core_lx, core_ly, core_ux, core_uy) # Snap the macro to layer Metal4 (usually Metal4) layer = design.getTech().getDB().getTech().findLayer("Metal4") mpl.setSnapLayer(layer) mpl.placeMacrosCornerMaxWl() # Detailed Placement site = design.getBlock().getRows()[0].getSite() max_disp_x = int(design.micronToDBU(0.5) / site.getWidth()) max_disp_y = int(design.micronToDBU(1) / site.getHeight()) design.getOpendp().detailedPlacement(max_disp_x, max_disp_y, "", False) # Clock Tree Synthesis design.evalTclString("set_propagated_clock [core_clock]") design.evalTclString("set_wire_rc -clock -resistance 0.0435 -capacitance 0.0817") design.evalTclString("set_wire_rc -signal -resistance 0.0435 -capacitance 0.0817") cts = design.getTritonCts() parms = cts.getParms() parms.setWireSegmentUnit(20) # Can choose different buffer cells for cts cts.setBufferList("bufferx1") cts.setRootBuffer("bufferx1") cts.setSinkBuffer("bufferx1") cts.runTritonCts() # Detailed Placement site = design.getBlock().getRows()[0].getSite() max_disp_x = int(design.micronToDBU(0.5) / site.getWidth()) max_disp_y = int(design.micronToDBU(1) / site.getHeight()) design.getOpendp().detailedPlacement(max_disp_x, max_disp_y, "", False) # Add Filler Cells db = ord.get_db() filler_masters = list() # Filler cell prefix may be different when using different library filler_cells_prefix = "FILLER_.*" for lib in db.getLibs(): for master in lib.getMasters(): master_name = master.getConstName() if re.fullmatch(filler_cells_prefix, master_name) != None: filler_masters.append(master) if len(filler_masters) == 0: print("wrong filler cell prefix") else: design.getOpendp().fillerPlacement(filler_masters, filler_cells_prefix) # Power Planning # Global Connect for net in design.getBlock().getNets(): if net.getSigType() == "POWER" or net.getSigType() == "GROUND": net.setSpecial() VDD_net = design.getBlock().findNet("VDD") VSS_net = design.getBlock().findNet("VSS") switched_power = None secondary = list() if VDD_net == None: VDD_net = odb.dbNet_create(design.getBlock(), "VDD") VDD_net.setSpecial() VDD_net.setSigType("POWER") if VSS_net == None: VSS_net = odb.dbNet_create(design.getBlock(), "VSS") VSS_net.setSpecial() VSS_net.setSigType("GROUND") design.getBlock().addGlobalConnect(region = None, instPattern = ".*", pinPattern = "^VDD$", net = VDD_net, do_connect = True) design.getBlock().addGlobalConnect(region = None, instPattern = ".*", pinPattern = "^VDDPE$", net = VDD_net, do_connect = True) design.getBlock().addGlobalConnect(region = None, instPattern = ".*", pinPattern = "^VDDCE$", net = VDD_net, do_connect = True) design.getBlock().addGlobalConnect(region = None, instPattern = ".*", pinPattern = "^VSS$", net = VSS_net, do_connect = True) design.getBlock().addGlobalConnect(region = None, instPattern = ".*", pinPattern = "^VSSE$", net = VSS_net, do_connect = True) design.getBlock().globalConnect() # Voltage Domains pdngen = design.getPdnGen() pdngen.setCoreDomain(power = VDD_net, switched_power = switched_power, ground = VSS_net, secondary = secondary) # Set the width of the PDN ring and the spacing between VDD and VSS rings core_ring_width = [design.micronToDBU(4), design.micronToDBU(4)] core_ring_spacing = [design.micronToDBU(4), design.micronToDBU(4)] core_ring_core_offset = [design.micronToDBU(0) for i in range(4)] core_ring_pad_offset = [design.micronToDBU(0) for i in range(4)] halo = [design.micronToDBU(0) for i in range(4)] ring_connect_to_pad_layers = list() for layer in design.getTech().getDB().getTech().getLayers(): if layer.getType() == "ROUTING": ring_connect_to_pad_layers.append(layer) # When the two layers are parallel, specify the distance between via cuts. pdn_cut_pitch = [design.micronToDBU(2) for i in range(2)] # Define power grid for std cells domains = [pdngen.findDomain("Core")] for domain in domains: pdngen.makeCoreGrid(domain = domain, name = "_core_", starts_with = pdn.GROUND, pin_layers = [], generate_obstructions = [], powercell = None, powercontrol = None, powercontrolnetwork = "STAR") m1 = design.getTech().getDB().getTech().findLayer("Metal1") m4 = design.getTech().getDB().getTech().findLayer("Metal4") m7 = design.getTech().getDB().getTech().findLayer("Metal7") m8 = design.getTech().getDB().getTech().findLayer("Metal8") grid = pdngen.findGrid("_core_") for g in grid: # Add power and ground grid on Metal1 and attach to cell/macro's VDD/VSS pin pdngen.makeFollowpin(grid = g, layer = m1, width = m1.getMinWidth(), extend = pdn.CORE) # Create the rest of the power delivery network pdngen.makeStrap(grid = g, layer = m4, width = m4.getMinWidth(), spacing = m4.getSpacing(), pitch = m4.getPitch(), offset = m4.getOffset(), number_of_straps = 0, snap = False, starts_with = pdn.GRID, extend = pdn.CORE, nets = []) pdngen.makeStrap(grid = g, layer = m7, width = m7.getMinWidth(), spacing = m7.getSpacing(), pitch = m7.getPitch(), offset = m7.getOffset(), number_of_straps = 0, snap = False, starts_with = pdn.GRID, extend = pdn.RINGS, nets = []) pdngen.makeRing(grid = g, layer0 = m7, width0 = core_ring_width[0], spacing0 = core_ring_spacing[0], layer1 = m8, width1 = core_ring_width[0], spacing1 = core_ring_spacing[0], starts_with = pdn.GRID, offset = core_ring_core_offset, pad_offset = core_ring_pad_offset, extend = False, pad_pin_layers = ring_connect_to_pad_layers, nets = []) pdngen.makeConnect(grid = g, layer0 = m1, layer1 = m4, cut_pitch_x = pdn_cut_pitch[0], cut_pitch_y = pdn_cut_pitch[1], vias = [], techvias = [], max_rows = 0, max_columns = 0, ongrid = [], split_cuts = dict(), dont_use_vias = ) pdngen.makeConnect(grid = g, layer0 = m4, layer1 = m7, cut_pitch_x = pdn_cut_pitch[0], cut_pitch_y = pdn_cut_pitch[1], vias = [], techvias = [], max_rows = 0, max_columns = 0, ongrid = [], split_cuts = dict(), dont_use_vias = ) pdngen.makeConnect(grid = g, layer0 = m7, layer1 = m8, cut_pitch_x = pdn_cut_pitch[0], cut_pitch_y = pdn_cut_pitch[1], vias = [], techvias = [], max_rows = 0, max_columns = 0, ongrid = [], split_cuts = dict(), dont_use_vias = ) # Create power delivery network for macros # Set the width of the PDN ring for macros and the spacing between VDD and VSS rings for macros macro_ring_width = [design.micronToDBU(2), design.micronToDBU(2)] macro_ring_spacing = [design.micronToDBU(2), design.micronToDBU(2)] macro_ring_core_offset = [design.micronToDBU(0) for i in range(4)] macro_ring_pad_offset = [design.micronToDBU(0) for i in range(4)] m5 = design.getTech().getDB().getTech().findLayer("Metal5") m6 = design.getTech().getDB().getTech().findLayer("Metal6") for i in range(len(macros)): for domain in domains: pdngen.makeInstanceGrid(domain = domain, name = f"Macro_core_grid_{i}", starts_with = pdn.GROUND, inst = macros[i], halo = halo, pg_pins_to_boundary = True, default_grid = False, generate_obstructions = [], is_bump = False) grid = pdngen.findGrid(f"Macro_core_grid_{i}") for g in grid: pdngen.makeRing(grid = g, layer0 = m5, width0 = macro_ring_width[0], spacing0 = macro_ring_spacing[0], layer1 = m6, width1 = macro_ring_width[0], spacing1 = macro_ring_spacing[0], starts_with = pdn.GRID, offset = macro_ring_core_offset, pad_offset = macro_ring_pad_offset, extend = False, pad_pin_layers = macro_ring_connect_to_pad_layers, nets = []) pdngen.makeStrap(grid = g, layer = m5, width = m5.getMinWidth(), spacing = m5.getSpacing(), pitch = m5.getPitch(), offset = m5.getOffset(), number_of_straps = 0, snap = True, starts_with = pdn.GRID, extend = pdn.RINGS, nets = []) pdngen.makeStrap(grid = g, layer = m6, width = m6.getMinWidth(), spacing = m6.getSpacing(), pitch = m6.getPitch(), offset = m6.getOffset(), number_of_straps = 0, snap = True, starts_with = pdn.GRID, extend = pdn.RINGS, nets = []) pdngen.makeConnect(grid = g, layer0 = m4, layer1 = m5, cut_pitch_x = pdn_cut_pitch[0], cut_pitch_y = pdn_cut_pitch[1], vias = [], techvias = [], max_rows = 0, max_columns = 0, ongrid = [], split_cuts = dict(), dont_use_vias = ) pdngen.makeConnect(grid = g, layer0 = m5, layer1 = m6, cut_pitch_x = pdn_cut_pitch[0], cut_pitch_y = pdn_cut_pitch[1], vias = [], techvias = [], max_rows = 0, max_columns = 0, ongrid = [], split_cuts = dict(), dont_use_vias = ) pdngen.makeConnect(grid = g, layer0 = m6, layer1 = m7, cut_pitch_x = pdn_cut_pitch[0], cut_pitch_y = pdn_cut_pitch[1], vias = [], techvias = [], max_rows = 0, max_columns = 0, ongrid = [], split_cuts = dict(), dont_use_vias = ) pdngen.checkSetup() pdngen.buildGrids(False) pdngen.writeToDb(True, ) pdngen.resetShapes() # Global Routing signal_low_layer = design.getTech().getDB().getTech().findLayer("Metal1").getRoutingLevel() signal_high_layer = design.getTech().getDB().getTech().findLayer("Metal6").getRoutingLevel() clk_low_layer = design.getTech().getDB().getTech().findLayer("Metal1").getRoutingLevel() clk_high_layer = design.getTech().getDB().getTech().findLayer("Metal6").getRoutingLevel() grt = design.getGlobalRouter() grt.setMinRoutingLayer(signal_low_layer) grt.setMaxRoutingLayer(signal_high_layer) grt.setMinLayerForClock(clk_low_layer) grt.setMaxLayerForClock(clk_high_layer) grt.setAdjustment(0.5) grt.setVerbose(True) grt.globalRoute(True) # Detailed Routing drter = design.getTritonRoute() params = drt.ParamStruct() params.outputMazeFile = "" params.outputDrcFile = "" params.outputCmapFile = "" params.outputGuideCoverageFile = "" params.dbProcessNode = "" params.enableViaGen = True params.drouteEndIter = 1 params.viaInPinBottomLayer = "" params.viaInPinTopLayer = "" params.orSeed = -1 params.orK = 0 params.bottomRoutingLayer = "Metal1" params.topRoutingLayer = "Metal6" params.verbose = 1 params.cleanPatches = True params.doPa = True params.singleStepDR = False params.minAccessPoints = 1 params.saveGuideUpdates = False drter.setParams(params) drter.main() # Static IR drop Analysis psm_obj = design.getPDNSim() psm_obj.setNet(ord.Tech().getDB().getChip().getBlock().findNet("VDD")) design.evalTclString(f"psm::set_corner [sta::cmd_corner]") psm_obj.analyzePowerGrid('', False, '', '') drops = psm_obj.getIRDropForLayer(tech.getDB().getTech().findLayer("Metal2")) design.writeDef("final.def") | Given a placed design with a clk port called "clk_i", read the technology file and cell libraries, and set the clock period as 50 nanoseconds. Perform floorplanning and set the floorplan utilization as 0.60, and set the spacing between die and core as 14 microns. After that, place the IO pins on Metal7 and Metal8. After floorplanning, place the macros and the standard cells. Make sure each macro is at least 5 microns to each other, and set a halo region around each macro as 5 microns. Set the iteration of the global router as 20 times. In the detailed placement stage, set the maximum displacement at the x-axis as 0.5 microns, and the y-axis as1. After the placement stage, perform clock tree synthesis with using bufferx1 as clock buffers, and set the unit resistance and the unit capacitance value for clock and signal wires to 0.0435 and 0.0817, respectively. Then construct a power grid with power rings on Metal7 and Metal8, and have power grids on Metal1 and Metal4 for standard cells and macros. For the power rings on Metal7 and Metal8, set the width to 4 and set the spacing to 4 microns. If there are macros, build power rings and grids for macros on Metal5 and Metal6 and set the width for the power ring on Metal5 and Metal6 to 2 microns and set the spacing to 2 microns. And if there are parallel grids, set the pitch of the via between two grids to 2 microns. In the routing stage, route the design from Metal1 to Metal6. In the end, perform IR drop analysis on Metal1 and dump the def file and name it "final.def".
import openroad as ord from openroad import Tech, Design import os, odb, drt, pdn, re from pathlib import Path # Read Files tech = Tech() # Set file path libDir = Path("lib_path") lefDir = Path("lef_path") techlefDir = Path("techlef_path") designDir = Path("design_path") design_name = "design_filename" design_top_module_name = "design_top_module_name" libFiles = libDir.glob("*.lib") techLefFiles = lefDir.glob("*.tech.lef") lefFiles = lefDir.glob('*.lef') # Read library files for libFile in libFiles: tech.readLiberty(libFile.as_posix()) for techLefFile in techLefFiles: tech.readLef(techLefFile.as_posix()) for lefFile in lefFiles: tech.readLef(lefFile.as_posix()) design = Design(tech) # Read design files defFile = designDir/str(design_name + ".def") design.readDef("defFile") # Set the clocks design.evalTclString("create_clock -period 40 [get_ports clk] -name core_clock") design.evalTclString("set_propagated_clock [all_clocks]") # Floorplanning floorplan = design.getFloorplan() # Set the floorplan utilization to 60% floorplan_utilization = 60 # Set the aspect ratio of the design (height/width) as 1.3 floorplan_aspect_ratio = 1.3 # Set the spacing between core and die as 5 floorplan_core_spacing = [design.micronToDBU(5) for i in range(4)] # Find the site in lef site = floorplan.findSite("site_name") floorplan.initFloorplan(floorplan_utilization, floorplan_aspect_ratio, floorplan_core_spacing[0], floorplan_core_spacing[1], floorplan_core_spacing[2], floorplan_core_spacing[3], site) floorplan.makeTracks() # Place Pins params = design.getIOPlacer().getParameters() params.setRandSeed(42) params.setMinDistanceInTracks(False) params.setMinDistance(design.micronToDBU(0)) params.setCornerAvoidance(design.micronToDBU(0)) # Place the pins on metal7 and metal8 design.getIOPlacer().addHorLayer(design.getTech().getDB().getTech().findLayer("metal8")) design.getIOPlacer().addVerLayer(design.getTech().getDB().getTech().findLayer("metal7")) IOPlacer_random_mode = True design.getIOPlacer().run(IOPlacer_random_mode) # Global Placement gpl = design.getReplace() gpl.setTimingDrivenMode(False) gpl.setRoutabilityDrivenMode(True) gpl.setUniformTargetDensityMode(True) # Set the max iteration of global placement to 30 times gpl.setInitialPlaceMaxIter(30) gpl.setInitDensityPenalityFactor(0.05) gpl.doInitialPlace() gpl.doNesterovPlace() gpl.reset() # Macro Placement macros = [inst for inst in ord.get_db_block().getInsts() if inst.getMaster().isBlock()] if len(macros) > 0: mpl = design.getMacroPlacer() # Set the halo around macros to 5 microns mpl_halo_x, mpl_halo_y = 5, 5 mpl.setHalo(mpl_halo_x, mpl_halo_y) # Set the channel width between macros to 5 microns mpl_channel_x, mpl_channel_y = 5, 5 mpl.setChannel(mpl_channel_x, mpl_channel_y) # Place the macros using the entire core area core = design.getBlock().getCoreArea() units = design.getBlock().getDbUnitsPerMicron() core_lx = core.xMin() / units core_ly = core.yMin() / units core_ux = core.xMax() / units core_uy = core.yMax() / units design.getMacroPlacer().setFenceRegion(core_lx, core_ly, core_ux, core_uy) # Snap the macro to layer metal4 (usually metal4) layer = design.getTech().getDB().getTech().findLayer("metal4") mpl.setSnapLayer(layer) mpl.placeMacrosCornerMinWL() # Detailed Placement site = design.getBlock().getRows()[0].getSite() max_disp_x = int(design.micronToDBU(1) / site.getWidth()) max_disp_y = int(design.micronToDBU(3) / site.getHeight()) design.getOpendp().detailedPlacement(max_disp_x, max_disp_y, "", False) # Clock Tree Synthesis design.evalTclString("set_propagated_clock [core_clock]") design.evalTclString("set_wire_rc -clock -resistance 0.03574 -capacitance 0.07516") design.evalTclString("set_wire_rc -signal -resistance 0.03574 -capacitance 0.07516") cts = design.getTritonCts() parms = cts.getParms() parms.setWireSegmentUnit(20) # Can choose different buffer cells for cts cts.setBufferList("BUF_X3") cts.setRootBuffer("BUF_X3") cts.setSinkBuffer("BUF_X3") cts.runTritonCts() # Detailed Placement site = design.getBlock().getRows()[0].getSite() max_disp_x = int(design.micronToDBU(1) / site.getWidth()) max_disp_y = int(design.micronToDBU(3) / site.getHeight()) design.getOpendp().detailedPlacement(max_disp_x, max_disp_y, "", False) # Add Filler Cells db = ord.get_db() filler_masters = list() # Filler cell prefix may be different when using different library filler_cells_prefix = "FILLCELL_.*" for lib in db.getLibs(): for master in lib.getMasters(): master_name = master.getConstName() if re.fullmatch(filler_cells_prefix, master_name) != None: filler_masters.append(master) if len(filler_masters) == 0: print("wrong filler cell prefix") else: design.getOpendp().fillerPlacement(filler_masters, filler_cells_prefix) # Power Planning # Global Connect for net in design.getBlock().getNets(): if net.getSigType() == "POWER" or net.getSigType() == "GROUND": net.setSpecial() VDD_net = design.getBlock().findNet("VDD") VSS_net = design.getBlock().findNet("VSS") switched_power = None secondary = list() if VDD_net == None: VDD_net = odb.dbNet_create(design.getBlock(), "VDD") VDD_net.setSpecial() VDD_net.setSigType("POWER") if VSS_net == None: VSS_net = odb.dbNet_create(design.getBlock(), "VSS") VSS_net.setSpecial() VSS_net.setSigType("GROUND") design.getBlock().addGlobalConnect(region = None, instPattern = ".*", pinPattern = "^VDD$", net = VDD_net, do_connect = True) design.getBlock().addGlobalConnect(region = None, instPattern = ".*", pinPattern = "^VDDPE$", net = VDD_net, do_connect = True) design.getBlock().addGlobalConnect(region = None, instPattern = ".*", pinPattern = "^VDDCE$", net = VDD_net, do_connect = True) design.getBlock().addGlobalConnect(region = None, instPattern = ".*", pinPattern = "^VSS$", net = VSS_net, do_connect = True) design.getBlock().addGlobalConnect(region = None, instPattern = ".*", pinPattern = "^VSSE$", net = VSS_net, do_connect = True) design.getBlock().globalConnect() # Voltage Domains pdngen = design.getPdnGen() pdngen.setCoreDomain(power = VDD_net, switched_power = switched_power, ground = VSS_net, secondary = secondary) # Set the width of the PDN ring and the spacing between VDD and VSS rings core_ring_width = [design.micronToDBU(5), design.micronToDBU(5)] core_ring_spacing = [design.micronToDBU(5), design.micronToDBU(5)] core_ring_core_offset = [design.micronToDBU(0) for i in range(4)] core_ring_pad_offset = [design.micronToDBU(0) for i in range(4)] halo = [design.micronToDBU(0) for i in range(4)] ring_connect_to_pad_layers = list() for layer in design.getTech().getDB().getTech().getLayers(): if layer.getType() == "ROUTING": ring_connect_to_pad_layers.append(layer) # When the two layers are parallel, specify the distance between via cuts. pdn_cut_pitch = [design.micronToDBU(0) for i in range(2)] # Define power grid for std cells domains = [pdngen.findDomain("Core")] for domain in domains: pdngen.makeCoreGrid(domain = domain, name = "Core_pdn", starts_with = pdn.GROUND, pin_layers = [], generate_obstructions = [], powercell = None, powercontrol = None, powercontrolnetwork = "STAR") m1 = design.getTech().getDB().getTech().findLayer("metal1") m4 = design.getTech().getDB().getTech().findLayer("metal4") m7 = design.getTech().getDB().getTech().findLayer("metal7") m8 = design.getTech().getDB().getTech().findLayer("metal8") grid = pdngen.findGrid("Core_pdn") for g in grid: # Add power and ground grid on metal1 and attach to cell/macro's VDD/VSS pin pdngen.makeFollowpin(grid = g, layer = m1, width = m1.getMinWidth(), extend = pdn.CORE) # Create the rest of the power delivery network pdngen.makeStrap(grid = g, layer = m4, width = m4.getMinWidth(), spacing = m4.getSpacing(), pitch = m4.getPitch(), offset = m4.getOffset(), number_of_straps = 0, snap = False, starts_with = pdn.GRID, extend = pdn.CORE, nets = []) pdngen.makeStrap(grid = g, layer = m7, width = m7.getMinWidth(), spacing = m7.getSpacing(), pitch = m7.getPitch(), offset = m7.getOffset(), number_of_straps = 0, snap = False, starts_with = pdn.GRID, extend = pdn.RINGS, nets = []) pdngen.makeRing(grid = g, layer0 = m7, width0 = core_ring_width[0], spacing0 = core_ring_spacing[0], layer1 = m8, width1 = core_ring_width[0], spacing1 = core_ring_spacing[0], starts_with = pdn.GRID, offset = core_ring_core_offset, pad_offset = core_ring_pad_offset, extend = False, pad_pin_layers = ring_connect_to_pad_layers, nets = []) pdngen.makeConnect(grid = g, layer0 = m1, layer1 = m4, cut_pitch_x = pdn_cut_pitch[0], cut_pitch_y = pdn_cut_pitch[1], vias = [], techvias = [], max_rows = 0, max_columns = 0, ongrid = [], split_cuts = dict(), dont_use_vias = ) pdngen.makeConnect(grid = g, layer0 = m4, layer1 = m7, cut_pitch_x = pdn_cut_pitch[0], cut_pitch_y = pdn_cut_pitch[1], vias = [], techvias = [], max_rows = 0, max_columns = 0, ongrid = [], split_cuts = dict(), dont_use_vias = ) pdngen.makeConnect(grid = g, layer0 = m7, layer1 = m8, cut_pitch_x = pdn_cut_pitch[0], cut_pitch_y = pdn_cut_pitch[1], vias = [], techvias = [], max_rows = 0, max_columns = 0, ongrid = [], split_cuts = dict(), dont_use_vias = ) # Create power delivery network for macros # Set the width of the PDN ring for macros and the spacing between VDD and VSS rings for macros macro_ring_width = [design.micronToDBU(1.5), design.micronToDBU(1.5)] macro_ring_spacing = [design.micronToDBU(1.5), design.micronToDBU(1.5)] macro_ring_core_offset = [design.micronToDBU(0) for i in range(4)] macro_ring_pad_offset = [design.micronToDBU(0) for i in range(4)] m5 = design.getTech().getDB().getTech().findLayer("metal5") m6 = design.getTech().getDB().getTech().findLayer("metal6") for i in range(len(macros)): for domain in domains: pdngen.makeInstanceGrid(domain = domain, name = f"Instance_pdn_{i}", starts_with = pdn.GROUND, inst = macros[i], halo = halo, pg_pins_to_boundary = True, default_grid = False, generate_obstructions = [], is_bump = False) grid = pdngen.findGrid(f"Instance_pdn_{i}") for g in grid: pdngen.makeRing(grid = g, layer0 = m5, width0 = macro_ring_width[0], spacing0 = macro_ring_spacing[0], layer1 = m6, width1 = macro_ring_width[0], spacing1 = macro_ring_spacing[0], starts_with = pdn.GRID, offset = macro_ring_core_offset, pad_offset = macro_ring_pad_offset, extend = False, pad_pin_layers = macro_ring_connect_to_pad_layers, nets = []) pdngen.makeStrap(grid = g, layer = m5, width = m5.getMinWidth(), spacing = m5.getSpacing(), pitch = m5.getPitch(), offset = m5.getOffset(), number_of_straps = 0, snap = True, starts_with = pdn.GRID, extend = pdn.RINGS, nets = []) pdngen.makeStrap(grid = g, layer = m6, width = m6.getMinWidth(), spacing = m6.getSpacing(), pitch = m6.getPitch(), offset = m6.getOffset(), number_of_straps = 0, snap = True, starts_with = pdn.GRID, extend = pdn.RINGS, nets = []) pdngen.makeConnect(grid = g, layer0 = m4, layer1 = m5, cut_pitch_x = pdn_cut_pitch[0], cut_pitch_y = pdn_cut_pitch[1], vias = [], techvias = [], max_rows = 0, max_columns = 0, ongrid = [], split_cuts = dict(), dont_use_vias = ) pdngen.makeConnect(grid = g, layer0 = m5, layer1 = m6, cut_pitch_x = pdn_cut_pitch[0], cut_pitch_y = pdn_cut_pitch[1], vias = [], techvias = [], max_rows = 0, max_columns = 0, ongrid = [], split_cuts = dict(), dont_use_vias = ) pdngen.makeConnect(grid = g, layer0 = m6, layer1 = m7, cut_pitch_x = pdn_cut_pitch[0], cut_pitch_y = pdn_cut_pitch[1], vias = [], techvias = [], max_rows = 0, max_columns = 0, ongrid = [], split_cuts = dict(), dont_use_vias = ) pdngen.checkSetup() pdngen.buildGrids(False) pdngen.writeToDb(True, ) pdngen.resetShapes() # Global Routing signal_low_layer = design.getTech().getDB().getTech().findLayer("metal1").getRoutingLevel() signal_high_layer = design.getTech().getDB().getTech().findLayer("metal7").getRoutingLevel() clk_low_layer = design.getTech().getDB().getTech().findLayer("metal1").getRoutingLevel() clk_high_layer = design.getTech().getDB().getTech().findLayer("metal7").getRoutingLevel() grt = design.getGlobalRouter() grt.setMinRoutingLayer(signal_low_layer) grt.setMaxRoutingLayer(signal_high_layer) grt.setMinLayerForClock(clk_low_layer) grt.setMaxLayerForClock(clk_high_layer) grt.setAdjustment(0.5) grt.setVerbose(True) grt.globalRoute(True) # Detailed Routing drter = design.getTritonRoute() params = drt.ParamStruct() params.outputMazeFile = "" params.outputDrcFile = "" params.outputCmapFile = "" params.outputGuideCoverageFile = "" params.dbProcessNode = "" params.enableViaGen = True params.drouteEndIter = 1 params.viaInPinBottomLayer = "" params.viaInPinTopLayer = "" params.orSeed = -1 params.orK = 0 params.bottomRoutingLayer = "metal1" params.topRoutingLayer = "metal7" params.verbose = 1 params.cleanPatches = True params.doPa = True params.singleStepDR = False params.minAccessPoints = 1 params.saveGuideUpdates = False drter.setParams(params) drter.main() | Given a placed design with a clk port called "clk", read the technology file and cell libraries, and set the clock period as 40 nanoseconds. Perform floorplanning and set the floorplan utilization as 0.60, and set the spacing between die and core as 5 microns. After that, place the IO pins on metal7 and metal8. After floorplanning, place the macros and the standard cells. Make sure each macro is at least 5 microns to each other, and set a halo region around each macro as 5 microns. Set the iteration of the global router as 30 times. In the detailed placement stage, set the maximum displacement at the x-axis as 1 microns, and the y-axis as3. After the placement stage, perform clock tree synthesis with using BUF_X3 as clock buffers, and set the unit resistance and the unit capacitance value for clock and signal wires to 0.03574 and 0.07516, respectively. Then construct a power grid with power rings on metal7 and metal8, and have power grids on metal1 and metal4 for standard cells and macros. Set the width of the metal1 grid, the metal4 grid, and the metal7 grid using the minimum value from the technology file. Then set the spacing of the metal1 grid, metal4 grid, and metal7 grid using the minimum value from the technology file as well, but set the pitch of those grids using two times the minimum value from the technology file. Set the offset using the default value. For the power rings on metal7 and metal8, set the width to 5 and set the spacing to 5 microns. If there are macros, build power rings and grids for macros on metal5 and metal6 with using minimum values for width and spacing from the technology file for power grids, and use two times the pitch value from the technology file for macro's power grids. However, for the power ring on metal5 and metal6, set the width to 1.5 microns and set the spacing to 1.5 microns. And if there are parallel grids, set the pitch of the via between two grids to 0 microns. In the routing stage, route the design from metal1 to metal7.
import openroad as ord from openroad import Tech, Design import os, odb, drt, pdn, re from pathlib import Path # Read Files tech = Tech() # Set file path libDir = Path("lib_path") lefDir = Path("lef_path") techlefDir = Path("techlef_path") designDir = Path("design_path") design_name = "design_filename" design_top_module_name = "design_top_module_name" libFiles = libDir.glob("*.lib") techLefFiles = lefDir.glob("*.tech.lef") lefFiles = lefDir.glob('*.lef') # Read library files for libFile in libFiles: tech.readLiberty(libFile.as_posix()) for techLefFile in techLefFiles: tech.readLef(techLefFile.as_posix()) for lefFile in lefFiles: tech.readLef(lefFile.as_posix()) design = Design(tech) # Read design files defFile = designDir/str(design_name + ".def") design.readDef("defFile") # Set the clocks design.evalTclString("create_clock -period 50 [get_ports clk_i] -name core_clock") design.evalTclString("set_propagated_clock [all_clocks]") # Floorplanning floorplan = design.getFloorplan() # Set the floorplan utilization to 50% floorplan_utilization = 50 # Set the aspect ratio of the design (height/width) as 1 floorplan_aspect_ratio = 1 # Set the spacing between core and die as 14 floorplan_core_spacing = [design.micronToDBU(14) for i in range(4)] # Find the site in lef site = floorplan.findSite("site_name") floorplan.initFloorplan(floorplan_utilization, floorplan_aspect_ratio, floorplan_core_spacing[0], floorplan_core_spacing[1], floorplan_core_spacing[2], floorplan_core_spacing[3], site) floorplan.makeTracks() # Place Pins params = design.getIOPlacer().getParameters() params.setRandSeed(42) params.setMinDistanceInTracks(False) params.setMinDistance(design.micronToDBU(0)) params.setCornerAvoidance(design.micronToDBU(0)) # Place the pins on Metal7 and Metal8 design.getIOPlacer().addHorLayer(design.getTech().getDB().getTech().findLayer("Metal8")) design.getIOPlacer().addVerLayer(design.getTech().getDB().getTech().findLayer("Metal7")) IOPlacer_random_mode = True design.getIOPlacer().run(IOPlacer_random_mode) design.writeDef("floorplan_place_pins.def") # Global Placement gpl = design.getReplace() gpl.setTimingDrivenMode(False) gpl.setRoutabilityDrivenMode(True) gpl.setUniformTargetDensityMode(True) # Set the max iteration of global placement to 20 times gpl.setInitialPlaceMaxIter(20) gpl.setInitDensityPenalityFactor(0.05) gpl.doInitialPlace() gpl.doNesterovPlace() gpl.reset() design.writeDef("global_placement.def") # Macro Placement macros = [inst for inst in ord.get_db_block().getInsts() if inst.getMaster().isBlock()] if len(macros) > 0: mpl = design.getMacroPlacer() # Set the halo around macros to 5 microns mpl_halo_x, mpl_halo_y = 5, 5 mpl.setHalo(mpl_halo_x, mpl_halo_y) # Set the channel width between macros to 5 microns mpl_channel_x, mpl_channel_y = 5, 5 mpl.setChannel(mpl_channel_x, mpl_channel_y) # Place the macros using the entire core area core = design.getBlock().getCoreArea() units = design.getBlock().getDbUnitsPerMicron() core_lx = core.xMin() / units core_ly = core.yMin() / units core_ux = core.xMax() / units core_uy = core.yMax() / units design.getMacroPlacer().setFenceRegion(core_lx, core_ly, core_ux, core_uy) # Snap the macro to layer Metal4 (usually Metal4) layer = design.getTech().getDB().getTech().findLayer("Metal4") mpl.setSnapLayer(layer) mpl.placeMacrosCornerMaxWl() design.writeDef("macro_placement.def") # Detailed Placement site = design.getBlock().getRows()[0].getSite() max_disp_x = int(design.micronToDBU(0.5) / site.getWidth()) max_disp_y = int(design.micronToDBU(1) / site.getHeight()) design.getOpendp().detailedPlacement(max_disp_x, max_disp_y, "", False) design.writeDef("detailed_placement.def") # Clock Tree Synthesis design.evalTclString("set_propagated_clock [core_clock]") design.evalTclString("set_wire_rc -clock -resistance 0.0435 -capacitance 0.0817") design.evalTclString("set_wire_rc -signal -resistance 0.0435 -capacitance 0.0817") cts = design.getTritonCts() parms = cts.getParms() parms.setWireSegmentUnit(20) # Can choose different buffer cells for cts cts.setBufferList("bufferx1") cts.setRootBuffer("bufferx1") cts.setSinkBuffer("bufferx1") cts.runTritonCts() # Detailed Placement site = design.getBlock().getRows()[0].getSite() max_disp_x = int(design.micronToDBU(0.5) / site.getWidth()) max_disp_y = int(design.micronToDBU(1) / site.getHeight()) design.getOpendp().detailedPlacement(max_disp_x, max_disp_y, "", False) design.writeDef("cts.def") # Add Filler Cells db = ord.get_db() filler_masters = list() # Filler cell prefix may be different when using different library filler_cells_prefix = "FILLER_.*" for lib in db.getLibs(): for master in lib.getMasters(): master_name = master.getConstName() if re.fullmatch(filler_cells_prefix, master_name) != None: filler_masters.append(master) if len(filler_masters) == 0: print("wrong filler cell prefix") else: design.getOpendp().fillerPlacement(filler_masters, filler_cells_prefix) design.writeDef("filler_placement.def") # Power Planning # Global Connect for net in design.getBlock().getNets(): if net.getSigType() == "POWER" or net.getSigType() == "GROUND": net.setSpecial() VDD_net = design.getBlock().findNet("VDD") VSS_net = design.getBlock().findNet("VSS") switched_power = None secondary = list() if VDD_net == None: VDD_net = odb.dbNet_create(design.getBlock(), "VDD") VDD_net.setSpecial() VDD_net.setSigType("POWER") if VSS_net == None: VSS_net = odb.dbNet_create(design.getBlock(), "VSS") VSS_net.setSpecial() VSS_net.setSigType("GROUND") design.getBlock().addGlobalConnect(region = None, instPattern = ".*", pinPattern = "^VDD$", net = VDD_net, do_connect = True) design.getBlock().addGlobalConnect(region = None, instPattern = ".*", pinPattern = "^VDDPE$", net = VDD_net, do_connect = True) design.getBlock().addGlobalConnect(region = None, instPattern = ".*", pinPattern = "^VDDCE$", net = VDD_net, do_connect = True) design.getBlock().addGlobalConnect(region = None, instPattern = ".*", pinPattern = "^VSS$", net = VSS_net, do_connect = True) design.getBlock().addGlobalConnect(region = None, instPattern = ".*", pinPattern = "^VSSE$", net = VSS_net, do_connect = True) design.getBlock().globalConnect() # Voltage Domains pdngen = design.getPdnGen() pdngen.setCoreDomain(power = VDD_net, switched_power = switched_power, ground = VSS_net, secondary = secondary) # Set the width of the PDN ring and the spacing between VDD and VSS rings core_ring_width = [design.micronToDBU(4), design.micronToDBU(4)] core_ring_spacing = [design.micronToDBU(4), design.micronToDBU(4)] core_ring_core_offset = [design.micronToDBU(0) for i in range(4)] core_ring_pad_offset = [design.micronToDBU(0) for i in range(4)] halo = [design.micronToDBU(0) for i in range(4)] ring_connect_to_pad_layers = list() for layer in design.getTech().getDB().getTech().getLayers(): if layer.getType() == "ROUTING": ring_connect_to_pad_layers.append(layer) # When the two layers are parallel, specify the distance between via cuts. pdn_cut_pitch = [design.micronToDBU(2) for i in range(2)] # Define power grid for std cells domains = [pdngen.findDomain("Core")] for domain in domains: pdngen.makeCoreGrid(domain = domain, name = "_core_", starts_with = pdn.GROUND, pin_layers = [], generate_obstructions = [], powercell = None, powercontrol = None, powercontrolnetwork = "STAR") m1 = design.getTech().getDB().getTech().findLayer("Metal1") m4 = design.getTech().getDB().getTech().findLayer("Metal4") m7 = design.getTech().getDB().getTech().findLayer("Metal7") m8 = design.getTech().getDB().getTech().findLayer("Metal8") grid = pdngen.findGrid("_core_") for g in grid: # Add power and ground grid on Metal1 and attach to cell/macro's VDD/VSS pin pdngen.makeFollowpin(grid = g, layer = m1, width = m1.getMinWidth(), extend = pdn.CORE) # Create the rest of the power delivery network pdngen.makeStrap(grid = g, layer = m4, width = m4.getMinWidth(), spacing = m4.getSpacing(), pitch = m4.getPitch(), offset = m4.getOffset(), number_of_straps = 0, snap = False, starts_with = pdn.GRID, extend = pdn.CORE, nets = []) pdngen.makeStrap(grid = g, layer = m7, width = m7.getMinWidth(), spacing = m7.getSpacing(), pitch = m7.getPitch(), offset = m7.getOffset(), number_of_straps = 0, snap = False, starts_with = pdn.GRID, extend = pdn.RINGS, nets = []) pdngen.makeRing(grid = g, layer0 = m7, width0 = core_ring_width[0], spacing0 = core_ring_spacing[0], layer1 = m8, width1 = core_ring_width[0], spacing1 = core_ring_spacing[0], starts_with = pdn.GRID, offset = core_ring_core_offset, pad_offset = core_ring_pad_offset, extend = False, pad_pin_layers = ring_connect_to_pad_layers, nets = []) pdngen.makeConnect(grid = g, layer0 = m1, layer1 = m4, cut_pitch_x = pdn_cut_pitch[0], cut_pitch_y = pdn_cut_pitch[1], vias = [], techvias = [], max_rows = 0, max_columns = 0, ongrid = [], split_cuts = dict(), dont_use_vias = ) pdngen.makeConnect(grid = g, layer0 = m4, layer1 = m7, cut_pitch_x = pdn_cut_pitch[0], cut_pitch_y = pdn_cut_pitch[1], vias = [], techvias = [], max_rows = 0, max_columns = 0, ongrid = [], split_cuts = dict(), dont_use_vias = ) pdngen.makeConnect(grid = g, layer0 = m7, layer1 = m8, cut_pitch_x = pdn_cut_pitch[0], cut_pitch_y = pdn_cut_pitch[1], vias = [], techvias = [], max_rows = 0, max_columns = 0, ongrid = [], split_cuts = dict(), dont_use_vias = ) # Create power delivery network for macros # Set the width of the PDN ring for macros and the spacing between VDD and VSS rings for macros macro_ring_width = [design.micronToDBU(2), design.micronToDBU(2)] macro_ring_spacing = [design.micronToDBU(2), design.micronToDBU(2)] macro_ring_core_offset = [design.micronToDBU(0) for i in range(4)] macro_ring_pad_offset = [design.micronToDBU(0) for i in range(4)] m5 = design.getTech().getDB().getTech().findLayer("Metal5") m6 = design.getTech().getDB().getTech().findLayer("Metal6") for i in range(len(macros)): for domain in domains: pdngen.makeInstanceGrid(domain = domain, name = f"Macro_core_grid_{i}", starts_with = pdn.GROUND, inst = macros[i], halo = halo, pg_pins_to_boundary = True, default_grid = False, generate_obstructions = [], is_bump = False) grid = pdngen.findGrid(f"Macro_core_grid_{i}") for g in grid: pdngen.makeRing(grid = g, layer0 = m5, width0 = macro_ring_width[0], spacing0 = macro_ring_spacing[0], layer1 = m6, width1 = macro_ring_width[0], spacing1 = macro_ring_spacing[0], starts_with = pdn.GRID, offset = macro_ring_core_offset, pad_offset = macro_ring_pad_offset, extend = False, pad_pin_layers = macro_ring_connect_to_pad_layers, nets = []) pdngen.makeStrap(grid = g, layer = m5, width = m5.getMinWidth(), spacing = m5.getSpacing(), pitch = m5.getPitch(), offset = m5.getOffset(), number_of_straps = 0, snap = True, starts_with = pdn.GRID, extend = pdn.RINGS, nets = []) pdngen.makeStrap(grid = g, layer = m6, width = m6.getMinWidth(), spacing = m6.getSpacing(), pitch = m6.getPitch(), offset = m6.getOffset(), number_of_straps = 0, snap = True, starts_with = pdn.GRID, extend = pdn.RINGS, nets = []) pdngen.makeConnect(grid = g, layer0 = m4, layer1 = m5, cut_pitch_x = pdn_cut_pitch[0], cut_pitch_y = pdn_cut_pitch[1], vias = [], techvias = [], max_rows = 0, max_columns = 0, ongrid = [], split_cuts = dict(), dont_use_vias = ) pdngen.makeConnect(grid = g, layer0 = m5, layer1 = m6, cut_pitch_x = pdn_cut_pitch[0], cut_pitch_y = pdn_cut_pitch[1], vias = [], techvias = [], max_rows = 0, max_columns = 0, ongrid = [], split_cuts = dict(), dont_use_vias = ) pdngen.makeConnect(grid = g, layer0 = m6, layer1 = m7, cut_pitch_x = pdn_cut_pitch[0], cut_pitch_y = pdn_cut_pitch[1], vias = [], techvias = [], max_rows = 0, max_columns = 0, ongrid = [], split_cuts = dict(), dont_use_vias = ) pdngen.checkSetup() pdngen.buildGrids(False) pdngen.writeToDb(True, ) pdngen.resetShapes() design.writeDef("PDN.def") | Given a placed design with a clk port called "clk_i", read the technology file and cell libraries, and set the clock period as 50 nanoseconds. Perform floorplanning and set the floorplan utilization as 0.50, and set the spacing between die and core as 14 microns. After that, place the IO pins on Metal7 and Metal8. After floorplanning, place the macros and the standard cells. Make sure each macro is at least 5 microns to each other, and set a halo region around each macro as 5 microns. Set the iteration of the global router as 20 times. In the detailed placement stage, set the maximum displacement at the x-axis as 0.5 microns, and the y-axis as1. After the placement stage, perform CTS with using bufferx1 as clock buffers, and set the unit resistance and the unit capacitance value for clock and signal wires to 0.0435 and 0.0817, respectively. Then construct PDN with power rings on Metal7 and Metal8, and have power grids on Metal1 and Metal4 for standard cells and macros. For the power rings on Metal7 and Metal8, set the width to 4 and set the spacing to 4 microns. If there are macros, build power rings and grids for macros on Metal5 and Metal6 and set the width for the power ring on Metal5 and Metal6 to 2 microns and set the spacing to 2 microns. And if there are parallel grids, set the pitch of the via between two grids to 2 microns. In each stage, dump the def file and name it according to the stage.
import openroad as ord from openroad import Tech, Design import os, odb, drt, pdn, re from pathlib import Path # Read Files tech = Tech() # Set file path libDir = Path("lib_path") lefDir = Path("lef_path") techlefDir = Path("techlef_path") designDir = Path("design_path") design_name = "design_filename" design_top_module_name = "design_top_module_name" libFiles = libDir.glob("*.lib") techLefFiles = lefDir.glob("*.tech.lef") lefFiles = lefDir.glob('*.lef') # Read library files for libFile in libFiles: tech.readLiberty(libFile.as_posix()) for techLefFile in techLefFiles: tech.readLef(techLefFile.as_posix()) for lefFile in lefFiles: tech.readLef(lefFile.as_posix()) design = Design(tech) # Read design files defFile = designDir/str(design_name + ".def") design.readDef("defFile") # Set the clocks design.evalTclString("create_clock -period 40 [get_ports clk] -name core_clock") design.evalTclString("set_propagated_clock [all_clocks]") # Floorplanning floorplan = design.getFloorplan() # Set the floorplan utilization to 50% floorplan_utilization = 50 # Set the aspect ratio of the design (height/width) as 1 floorplan_aspect_ratio = 1 # Set the spacing between core and die as 5 floorplan_core_spacing = [design.micronToDBU(5) for i in range(4)] # Find the site in lef site = floorplan.findSite("site_name") floorplan.initFloorplan(floorplan_utilization, floorplan_aspect_ratio, floorplan_core_spacing[0], floorplan_core_spacing[1], floorplan_core_spacing[2], floorplan_core_spacing[3], site) floorplan.makeTracks() # Place Pins params = design.getIOPlacer().getParameters() params.setRandSeed(42) params.setMinDistanceInTracks(False) params.setMinDistance(design.micronToDBU(0)) params.setCornerAvoidance(design.micronToDBU(0)) # Place the pins on metal7 and metal8 design.getIOPlacer().addHorLayer(design.getTech().getDB().getTech().findLayer("metal8")) design.getIOPlacer().addVerLayer(design.getTech().getDB().getTech().findLayer("metal7")) IOPlacer_random_mode = True design.getIOPlacer().run(IOPlacer_random_mode) # Global Placement gpl = design.getReplace() gpl.setTimingDrivenMode(False) gpl.setRoutabilityDrivenMode(True) gpl.setUniformTargetDensityMode(True) # Set the max iteration of global placement to 30 times gpl.setInitialPlaceMaxIter(30) gpl.setInitDensityPenalityFactor(0.05) gpl.doInitialPlace() gpl.doNesterovPlace() gpl.reset() # Macro Placement macros = [inst for inst in ord.get_db_block().getInsts() if inst.getMaster().isBlock()] if len(macros) > 0: mpl = design.getMacroPlacer() # Set the halo around macros to 5 microns mpl_halo_x, mpl_halo_y = 5, 5 mpl.setHalo(mpl_halo_x, mpl_halo_y) # Set the channel width between macros to 5 microns mpl_channel_x, mpl_channel_y = 5, 5 mpl.setChannel(mpl_channel_x, mpl_channel_y) # Place the macros using the entire core area core = design.getBlock().getCoreArea() units = design.getBlock().getDbUnitsPerMicron() core_lx = core.xMin() / units core_ly = core.yMin() / units core_ux = core.xMax() / units core_uy = core.yMax() / units design.getMacroPlacer().setFenceRegion(core_lx, core_ly, core_ux, core_uy) # Snap the macro to layer metal4 (usually metal4) layer = design.getTech().getDB().getTech().findLayer("metal4") mpl.setSnapLayer(layer) mpl.placeMacrosCornerMinWL() # Detailed Placement site = design.getBlock().getRows()[0].getSite() max_disp_x = int(design.micronToDBU(1) / site.getWidth()) max_disp_y = int(design.micronToDBU(3) / site.getHeight()) design.getOpendp().detailedPlacement(max_disp_x, max_disp_y, "", False) # Clock Tree Synthesis design.evalTclString("set_propagated_clock [core_clock]") design.evalTclString("set_wire_rc -clock -resistance 0.03574 -capacitance 0.07516") design.evalTclString("set_wire_rc -signal -resistance 0.03574 -capacitance 0.07516") cts = design.getTritonCts() parms = cts.getParms() parms.setWireSegmentUnit(20) # Can choose different buffer cells for cts cts.setBufferList("BUF_X3") cts.setRootBuffer("BUF_X3") cts.setSinkBuffer("BUF_X3") cts.runTritonCts() # Detailed Placement site = design.getBlock().getRows()[0].getSite() max_disp_x = int(design.micronToDBU(1) / site.getWidth()) max_disp_y = int(design.micronToDBU(3) / site.getHeight()) design.getOpendp().detailedPlacement(max_disp_x, max_disp_y, "", False) # Add Filler Cells db = ord.get_db() filler_masters = list() # Filler cell prefix may be different when using different library filler_cells_prefix = "FILLCELL_.*" for lib in db.getLibs(): for master in lib.getMasters(): master_name = master.getConstName() if re.fullmatch(filler_cells_prefix, master_name) != None: filler_masters.append(master) if len(filler_masters) == 0: print("wrong filler cell prefix") else: design.getOpendp().fillerPlacement(filler_masters, filler_cells_prefix) # Power Planning # Global Connect for net in design.getBlock().getNets(): if net.getSigType() == "POWER" or net.getSigType() == "GROUND": net.setSpecial() VDD_net = design.getBlock().findNet("VDD") VSS_net = design.getBlock().findNet("VSS") switched_power = None secondary = list() if VDD_net == None: VDD_net = odb.dbNet_create(design.getBlock(), "VDD") VDD_net.setSpecial() VDD_net.setSigType("POWER") if VSS_net == None: VSS_net = odb.dbNet_create(design.getBlock(), "VSS") VSS_net.setSpecial() VSS_net.setSigType("GROUND") design.getBlock().addGlobalConnect(region = None, instPattern = ".*", pinPattern = "^VDD$", net = VDD_net, do_connect = True) design.getBlock().addGlobalConnect(region = None, instPattern = ".*", pinPattern = "^VDDPE$", net = VDD_net, do_connect = True) design.getBlock().addGlobalConnect(region = None, instPattern = ".*", pinPattern = "^VDDCE$", net = VDD_net, do_connect = True) design.getBlock().addGlobalConnect(region = None, instPattern = ".*", pinPattern = "^VSS$", net = VSS_net, do_connect = True) design.getBlock().addGlobalConnect(region = None, instPattern = ".*", pinPattern = "^VSSE$", net = VSS_net, do_connect = True) design.getBlock().globalConnect() # Voltage Domains pdngen = design.getPdnGen() pdngen.setCoreDomain(power = VDD_net, switched_power = switched_power, ground = VSS_net, secondary = secondary) # Set the width of the PDN ring and the spacing between VDD and VSS rings core_ring_width = [design.micronToDBU(5), design.micronToDBU(5)] core_ring_spacing = [design.micronToDBU(5), design.micronToDBU(5)] core_ring_core_offset = [design.micronToDBU(0) for i in range(4)] core_ring_pad_offset = [design.micronToDBU(0) for i in range(4)] halo = [design.micronToDBU(0) for i in range(4)] ring_connect_to_pad_layers = list() for layer in design.getTech().getDB().getTech().getLayers(): if layer.getType() == "ROUTING": ring_connect_to_pad_layers.append(layer) # When the two layers are parallel, specify the distance between via cuts. pdn_cut_pitch = [design.micronToDBU(0) for i in range(2)] # Define power grid for std cells domains = [pdngen.findDomain("Core")] for domain in domains: pdngen.makeCoreGrid(domain = domain, name = "Core_pdn", starts_with = pdn.GROUND, pin_layers = [], generate_obstructions = [], powercell = None, powercontrol = None, powercontrolnetwork = "STAR") m1 = design.getTech().getDB().getTech().findLayer("metal1") m4 = design.getTech().getDB().getTech().findLayer("metal4") m7 = design.getTech().getDB().getTech().findLayer("metal7") m8 = design.getTech().getDB().getTech().findLayer("metal8") grid = pdngen.findGrid("Core_pdn") for g in grid: # Add power and ground grid on metal1 and attach to cell/macro's VDD/VSS pin pdngen.makeFollowpin(grid = g, layer = m1, width = m1.getMinWidth(), extend = pdn.CORE) # Create the rest of the power delivery network pdngen.makeStrap(grid = g, layer = m4, width = m4.getMinWidth(), spacing = m4.getSpacing(), pitch = m4.getPitch(), offset = m4.getOffset(), number_of_straps = 0, snap = False, starts_with = pdn.GRID, extend = pdn.CORE, nets = []) pdngen.makeStrap(grid = g, layer = m7, width = m7.getMinWidth(), spacing = m7.getSpacing(), pitch = m7.getPitch(), offset = m7.getOffset(), number_of_straps = 0, snap = False, starts_with = pdn.GRID, extend = pdn.RINGS, nets = []) pdngen.makeRing(grid = g, layer0 = m7, width0 = core_ring_width[0], spacing0 = core_ring_spacing[0], layer1 = m8, width1 = core_ring_width[0], spacing1 = core_ring_spacing[0], starts_with = pdn.GRID, offset = core_ring_core_offset, pad_offset = core_ring_pad_offset, extend = False, pad_pin_layers = ring_connect_to_pad_layers, nets = []) pdngen.makeConnect(grid = g, layer0 = m1, layer1 = m4, cut_pitch_x = pdn_cut_pitch[0], cut_pitch_y = pdn_cut_pitch[1], vias = [], techvias = [], max_rows = 0, max_columns = 0, ongrid = [], split_cuts = dict(), dont_use_vias = ) pdngen.makeConnect(grid = g, layer0 = m4, layer1 = m7, cut_pitch_x = pdn_cut_pitch[0], cut_pitch_y = pdn_cut_pitch[1], vias = [], techvias = [], max_rows = 0, max_columns = 0, ongrid = [], split_cuts = dict(), dont_use_vias = ) pdngen.makeConnect(grid = g, layer0 = m7, layer1 = m8, cut_pitch_x = pdn_cut_pitch[0], cut_pitch_y = pdn_cut_pitch[1], vias = [], techvias = [], max_rows = 0, max_columns = 0, ongrid = [], split_cuts = dict(), dont_use_vias = ) # Create power delivery network for macros # Set the width of the PDN ring for macros and the spacing between VDD and VSS rings for macros macro_ring_width = [design.micronToDBU(1.5), design.micronToDBU(1.5)] macro_ring_spacing = [design.micronToDBU(1.5), design.micronToDBU(1.5)] macro_ring_core_offset = [design.micronToDBU(0) for i in range(4)] macro_ring_pad_offset = [design.micronToDBU(0) for i in range(4)] m5 = design.getTech().getDB().getTech().findLayer("metal5") m6 = design.getTech().getDB().getTech().findLayer("metal6") for i in range(len(macros)): for domain in domains: pdngen.makeInstanceGrid(domain = domain, name = f"Instance_pdn_{i}", starts_with = pdn.GROUND, inst = macros[i], halo = halo, pg_pins_to_boundary = True, default_grid = False, generate_obstructions = [], is_bump = False) grid = pdngen.findGrid(f"Instance_pdn_{i}") for g in grid: pdngen.makeRing(grid = g, layer0 = m5, width0 = macro_ring_width[0], spacing0 = macro_ring_spacing[0], layer1 = m6, width1 = macro_ring_width[0], spacing1 = macro_ring_spacing[0], starts_with = pdn.GRID, offset = macro_ring_core_offset, pad_offset = macro_ring_pad_offset, extend = False, pad_pin_layers = macro_ring_connect_to_pad_layers, nets = []) pdngen.makeStrap(grid = g, layer = m5, width = m5.getMinWidth(), spacing = m5.getSpacing(), pitch = m5.getPitch(), offset = m5.getOffset(), number_of_straps = 0, snap = True, starts_with = pdn.GRID, extend = pdn.RINGS, nets = []) pdngen.makeStrap(grid = g, layer = m6, width = m6.getMinWidth(), spacing = m6.getSpacing(), pitch = m6.getPitch(), offset = m6.getOffset(), number_of_straps = 0, snap = True, starts_with = pdn.GRID, extend = pdn.RINGS, nets = []) pdngen.makeConnect(grid = g, layer0 = m4, layer1 = m5, cut_pitch_x = pdn_cut_pitch[0], cut_pitch_y = pdn_cut_pitch[1], vias = [], techvias = [], max_rows = 0, max_columns = 0, ongrid = [], split_cuts = dict(), dont_use_vias = ) pdngen.makeConnect(grid = g, layer0 = m5, layer1 = m6, cut_pitch_x = pdn_cut_pitch[0], cut_pitch_y = pdn_cut_pitch[1], vias = [], techvias = [], max_rows = 0, max_columns = 0, ongrid = [], split_cuts = dict(), dont_use_vias = ) pdngen.makeConnect(grid = g, layer0 = m6, layer1 = m7, cut_pitch_x = pdn_cut_pitch[0], cut_pitch_y = pdn_cut_pitch[1], vias = [], techvias = [], max_rows = 0, max_columns = 0, ongrid = [], split_cuts = dict(), dont_use_vias = ) pdngen.checkSetup() pdngen.buildGrids(False) pdngen.writeToDb(True, ) pdngen.resetShapes() # Static IR drop Analysis psm_obj = design.getPDNSim() psm_obj.setNet(ord.Tech().getDB().getChip().getBlock().findNet("VDD")) design.evalTclString(f"psm::set_corner [sta::cmd_corner]") psm_obj.analyzePowerGrid('', False, '', '') drops = psm_obj.getIRDropForLayer(tech.getDB().getTech().findLayer("metal1")) design.writeDef("PDN.def") | Given a placed design with a clk port called "clk", read the technology file and cell libraries, and set the clock period as 40 nanoseconds. Perform floorplanning and set the floorplan utilization as 0.50, and set the spacing between die and core as 5 microns. After that, place the IO pins on metal7 and metal8. After floorplanning, place the standard cells and the macros. Place each macro at least 5 microns away from each other, and set a halo region around each macro as 5 microns. Set the number of iteration of the global router as 30. During detailed placement, set the maximum displacement at the x-axis as 1 microns, and the y-axis as3. After placement, do CTS and use BUF_X3 as clock buffers, then set the unit resistance and the unit capacitance value for clock and signal wires to 0.03574 and 0.07516, respectively. Then construct a power grid with power rings on metal7 and metal8, and have power grids on metal1 and metal4 for standard cells and macros. Set the width of the metal1 grid, the metal4 grid, and the metal7 grid using the minimum value from the technology file. Then set the spacing of the metal1 grid, metal4 grid, and metal7 grid using the minimum value from the technology file as well, but set the pitch of those grids using two times the minimum value from the technology file. Set the offset using the default value. For the power rings on metal7 and metal8, set the width to 5 and set the spacing to 5 microns. If there are macros, build power rings and grids for macros on metal5 and metal6 with using minimum values for width and spacing from the technology file for power grids, and use two times the pitch value from the technology file for macro's power grids. However, for the power ring on metal5 and metal6, set the width to 1.5 microns and set the spacing to 1.5 microns. And if there are parallel grids, set the pitch of the via between two grids to 0 microns. After PDN construction, get the IR drop analysis result on metal1 layer and dump the def file and name it "PDN.def".
import openroad as ord from openroad import Tech, Design import os, odb, drt, pdn, re from pathlib import Path # Read Files tech = Tech() # Set file path libDir = Path("lib_path") lefDir = Path("lef_path") techlefDir = Path("techlef_path") designDir = Path("design_path") design_name = "design_filename" design_top_module_name = "design_top_module_name" libFiles = libDir.glob("*.lib") techLefFiles = lefDir.glob("*.tech.lef") lefFiles = lefDir.glob('*.lef') # Read library files for libFile in libFiles: tech.readLiberty(libFile.as_posix()) for techLefFile in techLefFiles: tech.readLef(techLefFile.as_posix()) for lefFile in lefFiles: tech.readLef(lefFile.as_posix()) design = Design(tech) # Read design files defFile = designDir/str(design_name + ".def") design.readDef("defFile") # Set the clocks design.evalTclString("create_clock -period 50 [get_ports clk_i] -name core_clock") design.evalTclString("set_propagated_clock [all_clocks]") # Floorplanning floorplan = design.getFloorplan() # Set the floorplan utilization to 35% floorplan_utilization = 35 # Set the aspect ratio of the design (height/width) as 0.5 floorplan_aspect_ratio = 0.5 # Set the spacing between core and die as 10 floorplan_core_spacing = [design.micronToDBU(10) for i in range(4)] # Find the site in lef site = floorplan.findSite("site_name") floorplan.initFloorplan(floorplan_utilization, floorplan_aspect_ratio, floorplan_core_spacing[0], floorplan_core_spacing[1], floorplan_core_spacing[2], floorplan_core_spacing[3], site) floorplan.makeTracks() # Place Pins params = design.getIOPlacer().getParameters() params.setRandSeed(42) params.setMinDistanceInTracks(False) params.setMinDistance(design.micronToDBU(0)) params.setCornerAvoidance(design.micronToDBU(0)) # Place the pins on Metal7 and Metal8 design.getIOPlacer().addHorLayer(design.getTech().getDB().getTech().findLayer("Metal8")) design.getIOPlacer().addVerLayer(design.getTech().getDB().getTech().findLayer("Metal7")) IOPlacer_random_mode = True design.getIOPlacer().run(IOPlacer_random_mode) # Global Placement gpl = design.getReplace() gpl.setTimingDrivenMode(False) gpl.setRoutabilityDrivenMode(True) gpl.setUniformTargetDensityMode(True) # Set the max iteration of global placement to 20 times gpl.setInitialPlaceMaxIter(20) gpl.setInitDensityPenalityFactor(0.05) gpl.doInitialPlace() gpl.doNesterovPlace() gpl.reset() # Macro Placement macros = [inst for inst in ord.get_db_block().getInsts() if inst.getMaster().isBlock()] if len(macros) > 0: mpl = design.getMacroPlacer() # Set the halo around macros to 5 microns mpl_halo_x, mpl_halo_y = 5, 5 mpl.setHalo(mpl_halo_x, mpl_halo_y) # Set the channel width between macros to 5 microns mpl_channel_x, mpl_channel_y = 5, 5 mpl.setChannel(mpl_channel_x, mpl_channel_y) # Place the macros using the entire core area core = design.getBlock().getCoreArea() units = design.getBlock().getDbUnitsPerMicron() core_lx = core.xMin() / units core_ly = core.yMin() / units core_ux = core.xMax() / units core_uy = core.yMax() / units design.getMacroPlacer().setFenceRegion(core_lx, core_ly, core_ux, core_uy) # Snap the macro to layer Metal4 (usually Metal4) layer = design.getTech().getDB().getTech().findLayer("Metal4") mpl.setSnapLayer(layer) mpl.placeMacrosCornerMaxWl() # Detailed Placement site = design.getBlock().getRows()[0].getSite() max_disp_x = int(design.micronToDBU(0) / site.getWidth()) max_disp_y = int(design.micronToDBU(0) / site.getHeight()) design.getOpendp().detailedPlacement(max_disp_x, max_disp_y, "", False) design.writeDef("placement.def") | Given a placed design with a clk port called "clk_i", read the technology file and cell libraries, and set the clock period as 50 nanoseconds. Perform floorplanning and set the floorplan utilization as 0.35, and set the spacing between die and core as 10 microns. After that, place the IO pins on Metal7 and Metal8. After floorplanning, place the macros and the standard cells. Ensure each macro is at least 5 microns to each other, and set a halo region around each macro as 5 microns. Set the iteration of the global router as 20 times. In the detailed placement stage, set the maximum displacement at the x-axis as 0 microns, and the y-axis as0. After the placement stage, dump the def file and name it "placement.def".
import openroad as ord from openroad import Tech, Design import os, odb, drt, pdn, re from pathlib import Path # Read Files tech = Tech() # Set file path libDir = Path("lib_path") lefDir = Path("lef_path") techlefDir = Path("techlef_path") designDir = Path("design_path") design_name = "design_filename" design_top_module_name = "design_top_module_name" libFiles = libDir.glob("*.lib") techLefFiles = lefDir.glob("*.tech.lef") lefFiles = lefDir.glob('*.lef') # Read library files for libFile in libFiles: tech.readLiberty(libFile.as_posix()) for techLefFile in techLefFiles: tech.readLef(techLefFile.as_posix()) for lefFile in lefFiles: tech.readLef(lefFile.as_posix()) design = Design(tech) # Read design files defFile = designDir/str(design_name + ".def") design.readDef("defFile") # Set the clocks design.evalTclString("create_clock -period 50 [get_ports clk] -name core_clock") design.evalTclString("set_propagated_clock [all_clocks]") # Floorplanning floorplan = design.getFloorplan() # Set the floorplan utilization to 35% floorplan_utilization = 35 # Set the aspect ratio of the design (height/width) as 0.5 floorplan_aspect_ratio = 0.5 # Set the spacing between core and die as 12 floorplan_core_spacing = [design.micronToDBU(12) for i in range(4)] # Find the site in lef site = floorplan.findSite("site_name") floorplan.initFloorplan(floorplan_utilization, floorplan_aspect_ratio, floorplan_core_spacing[0], floorplan_core_spacing[1], floorplan_core_spacing[2], floorplan_core_spacing[3], site) floorplan.makeTracks() # Place Pins params = design.getIOPlacer().getParameters() params.setRandSeed(42) params.setMinDistanceInTracks(False) params.setMinDistance(design.micronToDBU(0)) params.setCornerAvoidance(design.micronToDBU(0)) # Place the pins on metal7 and metal8 design.getIOPlacer().addHorLayer(design.getTech().getDB().getTech().findLayer("metal8")) design.getIOPlacer().addVerLayer(design.getTech().getDB().getTech().findLayer("metal7")) IOPlacer_random_mode = True design.getIOPlacer().run(IOPlacer_random_mode) # Global Placement gpl = design.getReplace() gpl.setTimingDrivenMode(False) gpl.setRoutabilityDrivenMode(True) gpl.setUniformTargetDensityMode(True) # Set the max iteration of global placement to 20 times gpl.setInitialPlaceMaxIter(20) gpl.setInitDensityPenalityFactor(0.05) gpl.doInitialPlace() gpl.doNesterovPlace() gpl.reset() # Macro Placement macros = [inst for inst in ord.get_db_block().getInsts() if inst.getMaster().isBlock()] if len(macros) > 0: mpl = design.getMacroPlacer() # Set the halo around macros to 5 microns mpl_halo_x, mpl_halo_y = 5, 5 mpl.setHalo(mpl_halo_x, mpl_halo_y) # Set the channel width between macros to 5 microns mpl_channel_x, mpl_channel_y = 5, 5 mpl.setChannel(mpl_channel_x, mpl_channel_y) # Place the macros using the entire core area core = design.getBlock().getCoreArea() units = design.getBlock().getDbUnitsPerMicron() core_lx = core.xMin() / units core_ly = core.yMin() / units core_ux = core.xMax() / units core_uy = core.yMax() / units design.getMacroPlacer().setFenceRegion(core_lx, core_ly, core_ux, core_uy) # Snap the macro to layer metal4 (usually metal4) layer = design.getTech().getDB().getTech().findLayer("metal4") mpl.setSnapLayer(layer) mpl.placeMacrosCornerMaxWl() # Detailed Placement site = design.getBlock().getRows()[0].getSite() max_disp_x = int(design.micronToDBU(0.5) / site.getWidth()) max_disp_y = int(design.micronToDBU(0.5) / site.getHeight()) design.getOpendp().detailedPlacement(max_disp_x, max_disp_y, "", False) # Clock Tree Synthesis design.evalTclString("set_propagated_clock [core_clock]") design.evalTclString("set_wire_rc -clock -resistance 0.03574 -capacitance 0.07516") design.evalTclString("set_wire_rc -signal -resistance 0.03574 -capacitance 0.07516") cts = design.getTritonCts() parms = cts.getParms() parms.setWireSegmentUnit(20) # Can choose different buffer cells for cts cts.setBufferList("BUF_X3") cts.setRootBuffer("BUF_X3") cts.setSinkBuffer("BUF_X3") cts.runTritonCts() # Detailed Placement site = design.getBlock().getRows()[0].getSite() max_disp_x = int(design.micronToDBU(0.5) / site.getWidth()) max_disp_y = int(design.micronToDBU(0.5) / site.getHeight()) design.getOpendp().detailedPlacement(max_disp_x, max_disp_y, "", False) # Add Filler Cells db = ord.get_db() filler_masters = list() # Filler cell prefix may be different when using different library filler_cells_prefix = "FILLCELL_.*" for lib in db.getLibs(): for master in lib.getMasters(): master_name = master.getConstName() if re.fullmatch(filler_cells_prefix, master_name) != None: filler_masters.append(master) if len(filler_masters) == 0: print("wrong filler cell prefix") else: design.getOpendp().fillerPlacement(filler_masters, filler_cells_prefix) # Power Planning # Global Connect for net in design.getBlock().getNets(): if net.getSigType() == "POWER" or net.getSigType() == "GROUND": net.setSpecial() VDD_net = design.getBlock().findNet("VDD") VSS_net = design.getBlock().findNet("VSS") switched_power = None secondary = list() if VDD_net == None: VDD_net = odb.dbNet_create(design.getBlock(), "VDD") VDD_net.setSpecial() VDD_net.setSigType("POWER") if VSS_net == None: VSS_net = odb.dbNet_create(design.getBlock(), "VSS") VSS_net.setSpecial() VSS_net.setSigType("GROUND") design.getBlock().addGlobalConnect(region = None, instPattern = ".*", pinPattern = "^VDD$", net = VDD_net, do_connect = True) design.getBlock().addGlobalConnect(region = None, instPattern = ".*", pinPattern = "^VDDPE$", net = VDD_net, do_connect = True) design.getBlock().addGlobalConnect(region = None, instPattern = ".*", pinPattern = "^VDDCE$", net = VDD_net, do_connect = True) design.getBlock().addGlobalConnect(region = None, instPattern = ".*", pinPattern = "^VSS$", net = VSS_net, do_connect = True) design.getBlock().addGlobalConnect(region = None, instPattern = ".*", pinPattern = "^VSSE$", net = VSS_net, do_connect = True) design.getBlock().globalConnect() # Voltage Domains pdngen = design.getPdnGen() pdngen.setCoreDomain(power = VDD_net, switched_power = switched_power, ground = VSS_net, secondary = secondary) # Set the width of the PDN ring and the spacing between VDD and VSS rings core_ring_width = [design.micronToDBU(4), design.micronToDBU(4)] core_ring_spacing = [design.micronToDBU(4), design.micronToDBU(4)] core_ring_core_offset = [design.micronToDBU(0) for i in range(4)] core_ring_pad_offset = [design.micronToDBU(0) for i in range(4)] halo = [design.micronToDBU(0) for i in range(4)] # When the two layers are parallel, specify the distance between via cuts. pdn_cut_pitch = [design.micronToDBU(0) for i in range(2)] ring_connect_to_pad_layers = list() for layer in design.getTech().getDB().getTech().getLayers(): if layer.getType() == "ROUTING": ring_connect_to_pad_layers.append(layer) # Define power grid for std cells domains = [pdngen.findDomain("Core")] for domain in domains: pdngen.makeCoreGrid(domain = domain, name = "Core_pdn", starts_with = pdn.GROUND, pin_layers = [], generate_obstructions = [], powercell = None, powercontrol = None, powercontrolnetwork = "STAR") m1 = design.getTech().getDB().getTech().findLayer("metal1") m4 = design.getTech().getDB().getTech().findLayer("metal4") m7 = design.getTech().getDB().getTech().findLayer("metal7") m8 = design.getTech().getDB().getTech().findLayer("metal8") grid = pdngen.findGrid("Core_pdn") for g in grid: # Make Ring for the core pdngen.makeRing(grid = g, layer0 = m7, width0 = core_ring_width[0], spacing0 = core_ring_spacing[0], layer1 = m8, width1 = core_ring_width[0], spacing1 = core_ring_spacing[0], starts_with = pdn.GRID, offset = core_ring_core_offset, pad_offset = core_ring_pad_offset, extend = False, pad_pin_layers = ring_connect_to_pad_layers, nets = []) # Add power and ground grid on metal1 and attach to cell/macro's VDD/VSS pin pdngen.makeFollowpin(grid = g, layer = m1, width = m1.getMinWidth(), extend = pdn.CORE) # Create the rest of the power delivery network pdngen.makeStrap(grid = g, layer = m4, width = m4.getMinWidth(), spacing = m4.getSpacing(), pitch = m4.getPitch(), offset = m4.getOffset(), number_of_straps = 0, snap = False, starts_with = pdn.GRID, extend = pdn.CORE, nets = []) pdngen.makeStrap(grid = g, layer = m7, width = m7.getMinWidth(), spacing = m7.getSpacing(), pitch = m7.getPitch(), offset = m7.getOffset(), number_of_straps = 0, snap = False, starts_with = pdn.GRID, extend = pdn.RINGS, nets = []) pdngen.makeConnect(grid = g, layer0 = m1, layer1 = m4, cut_pitch_x = pdn_cut_pitch[0], cut_pitch_y = pdn_cut_pitch[1], vias = [], techvias = [], max_rows = 0, max_columns = 0, ongrid = [], split_cuts = dict(), dont_use_vias = ) pdngen.makeConnect(grid = g, layer0 = m4, layer1 = m7, cut_pitch_x = pdn_cut_pitch[0], cut_pitch_y = pdn_cut_pitch[1], vias = [], techvias = [], max_rows = 0, max_columns = 0, ongrid = [], split_cuts = dict(), dont_use_vias = ) pdngen.makeConnect(grid = g, layer0 = m7, layer1 = m8, cut_pitch_x = pdn_cut_pitch[0], cut_pitch_y = pdn_cut_pitch[1], vias = [], techvias = [], max_rows = 0, max_columns = 0, ongrid = [], split_cuts = dict(), dont_use_vias = ) # Create power delivery network for macros m5 = design.getTech().getDB().getTech().findLayer("metal5") m6 = design.getTech().getDB().getTech().findLayer("metal6") for i in range(len(macros)): for domain in domains: pdngen.makeInstanceGrid(domain = domain, name = f"Macro_core_grid_{i}", starts_with = pdn.GROUND, inst = macros[i], halo = halo, pg_pins_to_boundary = True, default_grid = False, generate_obstructions = [], is_bump = False) grid = pdngen.findGrid(f"Macro_core_grid_{i}") for g in grid: pdngen.makeStrap(grid = g, layer = m5, width = m5.getMinWidth(), spacing = m5.getSpacing(), pitch = m5.getPitch(), offset = m5.getOffset(), number_of_straps = 0, snap = True, starts_with = pdn.GRID, extend = pdn.CORE, nets = []) pdngen.makeStrap(grid = g, layer = m6, width = m6.getMinWidth(), spacing = m6.getSpacing(), pitch = m6.getPitch(), offset = m6.getOffset(), number_of_straps = 0, snap = True, starts_with = pdn.GRID, extend = pdn.CORE, nets = []) pdngen.makeConnect(grid = g, layer0 = m4, layer1 = m5, cut_pitch_x = pdn_cut_pitch[0], cut_pitch_y = pdn_cut_pitch[1], vias = [], techvias = [], max_rows = 0, max_columns = 0, ongrid = [], split_cuts = dict(), dont_use_vias = ) pdngen.makeConnect(grid = g, layer0 = m5, layer1 = m6, cut_pitch_x = pdn_cut_pitch[0], cut_pitch_y = pdn_cut_pitch[1], vias = [], techvias = [], max_rows = 0, max_columns = 0, ongrid = [], split_cuts = dict(), dont_use_vias = ) pdngen.makeConnect(grid = g, layer0 = m6, layer1 = m7, cut_pitch_x = pdn_cut_pitch[0], cut_pitch_y = pdn_cut_pitch[1], vias = [], techvias = [], max_rows = 0, max_columns = 0, ongrid = [], split_cuts = dict(), dont_use_vias = ) pdngen.checkSetup() pdngen.buildGrids(False) pdngen.writeToDb(True, ) pdngen.resetShapes() # Static IR drop Analysis psm_obj = design.getPDNSim() psm_obj.setNet(ord.Tech().getDB().getChip().getBlock().findNet("VDD")) design.evalTclString(f"psm::set_corner [sta::cmd_corner]") psm_obj.analyzePowerGrid('', False, '', '') drops = psm_obj.getIRDropForLayer(tech.getDB().getTech().findLayer("metal1")) # Report Power ndesign.evalTclString("report_power") # Global Routing signal_low_layer = design.getTech().getDB().getTech().findLayer("metal1").getRoutingLevel() signal_high_layer = design.getTech().getDB().getTech().findLayer("metal7").getRoutingLevel() clk_low_layer = design.getTech().getDB().getTech().findLayer("metal1").getRoutingLevel() clk_high_layer = design.getTech().getDB().getTech().findLayer("metal7").getRoutingLevel() grt = design.getGlobalRouter() grt.setMinRoutingLayer(signal_low_layer) grt.setMaxRoutingLayer(signal_high_layer) grt.setMinLayerForClock(clk_low_layer) grt.setMaxLayerForClock(clk_high_layer) grt.setAdjustment(0.5) grt.setVerbose(True) grt.globalRoute(True) # Detailed Routing drter = design.getTritonRoute() params = drt.ParamStruct() params.outputMazeFile = "" params.outputDrcFile = "" params.outputCmapFile = "" params.outputGuideCoverageFile = "" params.dbProcessNode = "" params.enableViaGen = True params.drouteEndIter = 1 params.viaInPinBottomLayer = "" params.viaInPinTopLayer = "" params.orSeed = -1 params.orK = 0 params.bottomRoutingLayer = "metal1" params.topRoutingLayer = "metal7" params.verbose = 1 params.cleanPatches = True params.doPa = True params.singleStepDR = False params.minAccessPoints = 1 params.saveGuideUpdates = False drter.setParams(params) drter.main() design.writeDef("final.def") | Given a placed design with a clk port called "clk", read the technology file and cell libraries, and set the clock period as 50 nanoseconds. Perform floorplanning and set the floorplan utilization as 0.35, and set the spacing between die and core as 12 microns. After that, place the IO pins on metal7 and metal8. After floorplanning, place the macros and the standard cells. Make sure each macro is at least 5 microns to each other, and set a halo region around each macro as 5 microns. Set the iteration of the global router as 20 times. In the detailed placement stage, set the maximum displacement at the x-axis as 0.5 microns, and the y-axis as0.5. After the placement stage, perform clock tree synthesis with using BUF_X3 as clock buffers, and set the unit resistance and the unit capacitance value for clock and signal wires to 0.03574 and 0.07516, respectively. Then construct a power grid with power rings on metal7 and metal8, and have power grids on metal1 and metal4 for standard cells and macros. For the power rings on metal7, set the width and spacing to 4 and 4 microns, and for the power rings on metal8, set the width and spacing to 4 and 4 microns as well. If there are macros, build power grids for macros on metal5 and metal6 and set the pitch of the via between two grids to 0 microns. After constructing power grids, perform IR drop analysis on metal1 nodes of the power grids. And report the switching, leakage, internal, and total power of the design. In the routing stage, route the design from metal1 to metal7. In the end, dump the def file and name it "final.def".
import openroad as ord from openroad import Tech, Design import os, odb, drt, pdn, re from pathlib import Path # Read Files tech = Tech() # Set file path libDir = Path("lib_path") lefDir = Path("lef_path") techlefDir = Path("techlef_path") designDir = Path("design_path") design_name = "design_filename" design_top_module_name = "design_top_module_name" libFiles = libDir.glob("*.lib") techLefFiles = lefDir.glob("*.tech.lef") lefFiles = lefDir.glob('*.lef') # Read library files for libFile in libFiles: tech.readLiberty(libFile.as_posix()) for techLefFile in techLefFiles: tech.readLef(techLefFile.as_posix()) for lefFile in lefFiles: tech.readLef(lefFile.as_posix()) design = Design(tech) # Read design files defFile = designDir/str(design_name + ".def") design.readDef("defFile") # Set the clocks design.evalTclString("create_clock -period 20 [get_ports clk] -name core_clock") design.evalTclString("set_propagated_clock [all_clocks]") # Floorplanning floorplan = design.getFloorplan() # Set the floorplan utilization to 60% floorplan_utilization = 60 # Set the aspect ratio of the design (height/width) as 1.3 floorplan_aspect_ratio = 1.3 # Set the spacing between core and die as 12 floorplan_core_spacing = [design.micronToDBU(12) for i in range(4)] # Find the site in lef site = floorplan.findSite("site_name") floorplan.initFloorplan(floorplan_utilization, floorplan_aspect_ratio, floorplan_core_spacing[0], floorplan_core_spacing[1], floorplan_core_spacing[2], floorplan_core_spacing[3], site) floorplan.makeTracks() # Place Pins params = design.getIOPlacer().getParameters() params.setRandSeed(42) params.setMinDistanceInTracks(False) params.setMinDistance(design.micronToDBU(0)) params.setCornerAvoidance(design.micronToDBU(0)) # Place the pins on metal7 and metal8 design.getIOPlacer().addHorLayer(design.getTech().getDB().getTech().findLayer("metal8")) design.getIOPlacer().addVerLayer(design.getTech().getDB().getTech().findLayer("metal7")) IOPlacer_random_mode = True design.getIOPlacer().run(IOPlacer_random_mode) design.writeDef("floorplan_place_pins.def") # Global Placement gpl = design.getReplace() gpl.setTimingDrivenMode(False) gpl.setRoutabilityDrivenMode(True) gpl.setUniformTargetDensityMode(True) # Set the max iteration of global placement to 10 times gpl.setInitialPlaceMaxIter(10) gpl.setInitDensityPenalityFactor(0.05) gpl.doInitialPlace() gpl.doNesterovPlace() gpl.reset() design.writeDef("global_placement.def") # Macro Placement macros = [inst for inst in ord.get_db_block().getInsts() if inst.getMaster().isBlock()] if len(macros) > 0: mpl = design.getMacroPlacer() # Set the halo around macros to 5 microns mpl_halo_x, mpl_halo_y = 5, 5 mpl.setHalo(mpl_halo_x, mpl_halo_y) # Set the channel width between macros to 5 microns mpl_channel_x, mpl_channel_y = 5, 5 mpl.setChannel(mpl_channel_x, mpl_channel_y) # Place the macros using the entire core area core = design.getBlock().getCoreArea() units = design.getBlock().getDbUnitsPerMicron() core_lx = core.xMin() / units core_ly = core.yMin() / units core_ux = core.xMax() / units core_uy = core.yMax() / units design.getMacroPlacer().setFenceRegion(core_lx, core_ly, core_ux, core_uy) # Snap the macro to layer metal4 (usually metal4) layer = design.getTech().getDB().getTech().findLayer("metal4") mpl.setSnapLayer(layer) mpl.placeMacrosCornerMaxWl() design.writeDef("macro_placement.def") # Detailed Placement site = design.getBlock().getRows()[0].getSite() max_disp_x = int(design.micronToDBU(0.5) / site.getWidth()) max_disp_y = int(design.micronToDBU(0.5) / site.getHeight()) design.getOpendp().detailedPlacement(max_disp_x, max_disp_y, "", False) design.writeDef("detailed_placement.def") # Clock Tree Synthesis design.evalTclString("set_propagated_clock [core_clock]") design.evalTclString("set_wire_rc -clock -resistance 0.03574 -capacitance 0.07516") design.evalTclString("set_wire_rc -signal -resistance 0.03574 -capacitance 0.07516") cts = design.getTritonCts() parms = cts.getParms() parms.setWireSegmentUnit(20) # Can choose different buffer cells for cts cts.setBufferList("BUF_X3") cts.setRootBuffer("BUF_X3") cts.setSinkBuffer("BUF_X3") cts.runTritonCts() # Detailed Placement site = design.getBlock().getRows()[0].getSite() max_disp_x = int(design.micronToDBU(0.5) / site.getWidth()) max_disp_y = int(design.micronToDBU(0.5) / site.getHeight()) design.getOpendp().detailedPlacement(max_disp_x, max_disp_y, "", False) design.writeDef("cts.def") # Add Filler Cells db = ord.get_db() filler_masters = list() # Filler cell prefix may be different when using different library filler_cells_prefix = "FILLCELL_.*" for lib in db.getLibs(): for master in lib.getMasters(): master_name = master.getConstName() if re.fullmatch(filler_cells_prefix, master_name) != None: filler_masters.append(master) if len(filler_masters) == 0: print("wrong filler cell prefix") else: design.getOpendp().fillerPlacement(filler_masters, filler_cells_prefix) design.writeDef("filler_placement.def") # Power Planning # Global Connect for net in design.getBlock().getNets(): if net.getSigType() == "POWER" or net.getSigType() == "GROUND": net.setSpecial() VDD_net = design.getBlock().findNet("VDD") VSS_net = design.getBlock().findNet("VSS") switched_power = None secondary = list() if VDD_net == None: VDD_net = odb.dbNet_create(design.getBlock(), "VDD") VDD_net.setSpecial() VDD_net.setSigType("POWER") if VSS_net == None: VSS_net = odb.dbNet_create(design.getBlock(), "VSS") VSS_net.setSpecial() VSS_net.setSigType("GROUND") design.getBlock().addGlobalConnect(region = None, instPattern = ".*", pinPattern = "^VDD$", net = VDD_net, do_connect = True) design.getBlock().addGlobalConnect(region = None, instPattern = ".*", pinPattern = "^VDDPE$", net = VDD_net, do_connect = True) design.getBlock().addGlobalConnect(region = None, instPattern = ".*", pinPattern = "^VDDCE$", net = VDD_net, do_connect = True) design.getBlock().addGlobalConnect(region = None, instPattern = ".*", pinPattern = "^VSS$", net = VSS_net, do_connect = True) design.getBlock().addGlobalConnect(region = None, instPattern = ".*", pinPattern = "^VSSE$", net = VSS_net, do_connect = True) design.getBlock().globalConnect() # Voltage Domains pdngen = design.getPdnGen() pdngen.setCoreDomain(power = VDD_net, switched_power = switched_power, ground = VSS_net, secondary = secondary) # Set the width of the PDN ring and the spacing between VDD and VSS rings core_ring_width = [design.micronToDBU(2), design.micronToDBU(2)] core_ring_spacing = [design.micronToDBU(2), design.micronToDBU(2)] core_ring_core_offset = [design.micronToDBU(0) for i in range(4)] core_ring_pad_offset = [design.micronToDBU(0) for i in range(4)] halo = [design.micronToDBU(0) for i in range(4)] # When the two layers are parallel, specify the distance between via cuts. pdn_cut_pitch = [design.micronToDBU(0) for i in range(2)] ring_connect_to_pad_layers = list() for layer in design.getTech().getDB().getTech().getLayers(): if layer.getType() == "ROUTING": ring_connect_to_pad_layers.append(layer) # Define power grid for std cells domains = [pdngen.findDomain("Core")] for domain in domains: pdngen.makeCoreGrid(domain = domain, name = "Core_pdn", starts_with = pdn.GROUND, pin_layers = [], generate_obstructions = [], powercell = None, powercontrol = None, powercontrolnetwork = "STAR") m1 = design.getTech().getDB().getTech().findLayer("metal1") m4 = design.getTech().getDB().getTech().findLayer("metal4") m7 = design.getTech().getDB().getTech().findLayer("metal7") m8 = design.getTech().getDB().getTech().findLayer("metal8") grid = pdngen.findGrid("Core_pdn") for g in grid: # Make Ring for the core pdngen.makeRing(grid = g, layer0 = m7, width0 = core_ring_width[0], spacing0 = core_ring_spacing[0], layer1 = m8, width1 = core_ring_width[0], spacing1 = core_ring_spacing[0], starts_with = pdn.GRID, offset = core_ring_core_offset, pad_offset = core_ring_pad_offset, extend = False, pad_pin_layers = ring_connect_to_pad_layers, nets = []) # Add power and ground grid on metal1 and attach to cell/macro's VDD/VSS pin pdngen.makeFollowpin(grid = g, layer = m1, width = m1.getMinWidth(), extend = pdn.CORE) # Create the rest of the power delivery network pdngen.makeStrap(grid = g, layer = m4, width = m4.getMinWidth(), spacing = m4.getSpacing(), pitch = m4.getPitch(), offset = m4.getOffset(), number_of_straps = 0, snap = False, starts_with = pdn.GRID, extend = pdn.CORE, nets = []) pdngen.makeStrap(grid = g, layer = m7, width = m7.getMinWidth(), spacing = m7.getSpacing(), pitch = m7.getPitch(), offset = m7.getOffset(), number_of_straps = 0, snap = False, starts_with = pdn.GRID, extend = pdn.RINGS, nets = []) pdngen.makeConnect(grid = g, layer0 = m1, layer1 = m4, cut_pitch_x = pdn_cut_pitch[0], cut_pitch_y = pdn_cut_pitch[1], vias = [], techvias = [], max_rows = 0, max_columns = 0, ongrid = [], split_cuts = dict(), dont_use_vias = ) pdngen.makeConnect(grid = g, layer0 = m4, layer1 = m7, cut_pitch_x = pdn_cut_pitch[0], cut_pitch_y = pdn_cut_pitch[1], vias = [], techvias = [], max_rows = 0, max_columns = 0, ongrid = [], split_cuts = dict(), dont_use_vias = ) pdngen.makeConnect(grid = g, layer0 = m7, layer1 = m8, cut_pitch_x = pdn_cut_pitch[0], cut_pitch_y = pdn_cut_pitch[1], vias = [], techvias = [], max_rows = 0, max_columns = 0, ongrid = [], split_cuts = dict(), dont_use_vias = ) # Create power delivery network for macros m5 = design.getTech().getDB().getTech().findLayer("metal5") m6 = design.getTech().getDB().getTech().findLayer("metal6") for i in range(len(macros)): for domain in domains: pdngen.makeInstanceGrid(domain = domain, name = f"Core_macro_grid_{i}", starts_with = pdn.GROUND, inst = macros[i], halo = halo, pg_pins_to_boundary = True, default_grid = False, generate_obstructions = [], is_bump = False) grid = pdngen.findGrid(f"Core_macro_grid_{i}") for g in grid: pdngen.makeStrap(grid = g, layer = m5, width = m5.getMinWidth(), spacing = m5.getSpacing(), pitch = m5.getPitch(), offset = m5.getOffset(), number_of_straps = 0, snap = True, starts_with = pdn.GRID, extend = pdn.CORE, nets = []) pdngen.makeStrap(grid = g, layer = m6, width = m6.getMinWidth(), spacing = m6.getSpacing(), pitch = m6.getPitch(), offset = m6.getOffset(), number_of_straps = 0, snap = True, starts_with = pdn.GRID, extend = pdn.CORE, nets = []) pdngen.makeConnect(grid = g, layer0 = m4, layer1 = m5, cut_pitch_x = pdn_cut_pitch[0], cut_pitch_y = pdn_cut_pitch[1], vias = [], techvias = [], max_rows = 0, max_columns = 0, ongrid = [], split_cuts = dict(), dont_use_vias = ) pdngen.makeConnect(grid = g, layer0 = m5, layer1 = m6, cut_pitch_x = pdn_cut_pitch[0], cut_pitch_y = pdn_cut_pitch[1], vias = [], techvias = [], max_rows = 0, max_columns = 0, ongrid = [], split_cuts = dict(), dont_use_vias = ) pdngen.makeConnect(grid = g, layer0 = m6, layer1 = m7, cut_pitch_x = pdn_cut_pitch[0], cut_pitch_y = pdn_cut_pitch[1], vias = [], techvias = [], max_rows = 0, max_columns = 0, ongrid = [], split_cuts = dict(), dont_use_vias = ) pdngen.checkSetup() pdngen.buildGrids(False) pdngen.writeToDb(True, ) pdngen.resetShapes() design.writeDef("PDN.def") # Static IR drop Analysis psm_obj = design.getPDNSim() psm_obj.setNet(ord.Tech().getDB().getChip().getBlock().findNet("VDD")) design.evalTclString(f"psm::set_corner [sta::cmd_corner]") psm_obj.analyzePowerGrid('', False, '', '') drops = psm_obj.getIRDropForLayer(tech.getDB().getTech().findLayer("metal1")) # Report Power ndesign.evalTclString("report_power") # Global Routing signal_low_layer = design.getTech().getDB().getTech().findLayer("metal1").getRoutingLevel() signal_high_layer = design.getTech().getDB().getTech().findLayer("metal7").getRoutingLevel() clk_low_layer = design.getTech().getDB().getTech().findLayer("metal1").getRoutingLevel() clk_high_layer = design.getTech().getDB().getTech().findLayer("metal7").getRoutingLevel() grt = design.getGlobalRouter() grt.setMinRoutingLayer(signal_low_layer) grt.setMaxRoutingLayer(signal_high_layer) grt.setMinLayerForClock(clk_low_layer) grt.setMaxLayerForClock(clk_high_layer) grt.setAdjustment(0.5) grt.setVerbose(True) grt.globalRoute(True) # Detailed Routing drter = design.getTritonRoute() params = drt.ParamStruct() params.outputMazeFile = "" params.outputDrcFile = "" params.outputCmapFile = "" params.outputGuideCoverageFile = "" params.dbProcessNode = "" params.enableViaGen = True params.drouteEndIter = 1 params.viaInPinBottomLayer = "" params.viaInPinTopLayer = "" params.orSeed = -1 params.orK = 0 params.bottomRoutingLayer = "metal1" params.topRoutingLayer = "metal7" params.verbose = 1 params.cleanPatches = True params.doPa = True params.singleStepDR = False params.minAccessPoints = 1 params.saveGuideUpdates = False drter.setParams(params) drter.main() design.writeDef("final.def") | Given a placed design with a clk port called "clk", read the technology file and cell libraries, and set the clock period as 20 nanoseconds. Perform floorplanning and set the floorplan utilization as 0.60, and set the spacing between die and core as 12 microns. After that, place the IO pins on metal7 and metal8. After floorplanning, place the macros and the standard cells. Make sure each macro is at least 5 microns to each other, and set a halo region around each macro as 5 microns. Set the iteration of the global router as 10 times. In the detailed placement stage, set the maximum displacement at the x-axis as 0.5 microns, and the y-axis as0.5. After the placement stage, perform clock tree synthesis with using BUF_X3 as clock buffers, and set the unit resistance and the unit capacitance value for clock and signal wires to 0.03574 and 0.07516, respectively. Then construct a power grid with power rings on metal7 and metal8, and have power grids on metal1 and metal4 for standard cells and macros. For the power rings on metal7, set the width and spacing to 2 and 2 microns, and for the power rings on metal8, also set the width and spacing to 2 and 2 microns. If there are macros, build power grids for macros on metal5 and metal6 and set the pitch of the via between two grids to 0 microns. After constructing power grids, perform IR drop analysis on metal1 nodes of the power grids. And report the switching, leakage, internal, and total power of the design. In the routing stage, route the design from metal1 to metal7. In each stage, dump the def file and name it according to the stage.
import openroad as ord from openroad import Tech, Design import os, odb, drt, pdn, re from pathlib import Path # Read Files tech = Tech() # Set file path libDir = Path("lib_path") lefDir = Path("lef_path") techlefDir = Path("techlef_path") designDir = Path("design_path") design_name = "design_filename" design_top_module_name = "design_top_module_name" libFiles = libDir.glob("*.lib") techLefFiles = lefDir.glob("*.tech.lef") lefFiles = lefDir.glob('*.lef') # Read library files for libFile in libFiles: tech.readLiberty(libFile.as_posix()) for techLefFile in techLefFiles: tech.readLef(techLefFile.as_posix()) for lefFile in lefFiles: tech.readLef(lefFile.as_posix()) design = Design(tech) # Read design files defFile = designDir/str(design_name + ".def") design.readDef("defFile") # Set the clocks design.evalTclString("create_clock -period 40 [get_ports clk_i] -name core_clock") design.evalTclString("set_propagated_clock [all_clocks]") # Floorplanning floorplan = design.getFloorplan() # Set the floorplan utilization to 60% floorplan_utilization = 60 # Set the aspect ratio of the design (height/width) as 1.3 floorplan_aspect_ratio = 1.3 # Set the spacing between core and die as 14 floorplan_core_spacing = [design.micronToDBU(14) for i in range(4)] # Find the site in lef site = floorplan.findSite("site_name") floorplan.initFloorplan(floorplan_utilization, floorplan_aspect_ratio, floorplan_core_spacing[0], floorplan_core_spacing[1], floorplan_core_spacing[2], floorplan_core_spacing[3], site) floorplan.makeTracks() # Place Pins params = design.getIOPlacer().getParameters() params.setRandSeed(42) params.setMinDistanceInTracks(False) params.setMinDistance(design.micronToDBU(0)) params.setCornerAvoidance(design.micronToDBU(0)) # Place the pins on Metal7 and Metal8 design.getIOPlacer().addHorLayer(design.getTech().getDB().getTech().findLayer("Metal8")) design.getIOPlacer().addVerLayer(design.getTech().getDB().getTech().findLayer("Metal7")) IOPlacer_random_mode = True design.getIOPlacer().run(IOPlacer_random_mode) # Global Placement gpl = design.getReplace() gpl.setTimingDrivenMode(False) gpl.setRoutabilityDrivenMode(True) gpl.setUniformTargetDensityMode(True) # Set the max iteration of global placement to 30 times gpl.setInitialPlaceMaxIter(30) gpl.setInitDensityPenalityFactor(0.05) gpl.doInitialPlace() gpl.doNesterovPlace() gpl.reset() # Macro Placement macros = [inst for inst in ord.get_db_block().getInsts() if inst.getMaster().isBlock()] if len(macros) > 0: mpl = design.getMacroPlacer() # Set the halo around macros to 5 microns mpl_halo_x, mpl_halo_y = 5, 5 mpl.setHalo(mpl_halo_x, mpl_halo_y) # Set the channel width between macros to 5 microns mpl_channel_x, mpl_channel_y = 5, 5 mpl.setChannel(mpl_channel_x, mpl_channel_y) # Place the macros using the entire core area core = design.getBlock().getCoreArea() units = design.getBlock().getDbUnitsPerMicron() core_lx = core.xMin() / units core_ly = core.yMin() / units core_ux = core.xMax() / units core_uy = core.yMax() / units design.getMacroPlacer().setFenceRegion(core_lx, core_ly, core_ux, core_uy) # Snap the macro to layer Metal4 (usually Metal4) layer = design.getTech().getDB().getTech().findLayer("Metal4") mpl.setSnapLayer(layer) mpl.placeMacrosCornerMaxWl() # Detailed Placement site = design.getBlock().getRows()[0].getSite() max_disp_x = int(design.micronToDBU(0.5) / site.getWidth()) max_disp_y = int(design.micronToDBU(1) / site.getHeight()) design.getOpendp().detailedPlacement(max_disp_x, max_disp_y, "", False) # Clock Tree Synthesis design.evalTclString("set_propagated_clock [core_clock]") design.evalTclString("set_wire_rc -clock -resistance 0.0435 -capacitance 0.0817") design.evalTclString("set_wire_rc -signal -resistance 0.0435 -capacitance 0.0817") cts = design.getTritonCts() parms = cts.getParms() parms.setWireSegmentUnit(20) # Can choose different buffer cells for cts cts.setBufferList("bufferx1") cts.setRootBuffer("bufferx1") cts.setSinkBuffer("bufferx1") cts.runTritonCts() # Detailed Placement site = design.getBlock().getRows()[0].getSite() max_disp_x = int(design.micronToDBU(0.5) / site.getWidth()) max_disp_y = int(design.micronToDBU(1) / site.getHeight()) design.getOpendp().detailedPlacement(max_disp_x, max_disp_y, "", False) # Add Filler Cells db = ord.get_db() filler_masters = list() # Filler cell prefix may be different when using different library filler_cells_prefix = "FILLER_.*" for lib in db.getLibs(): for master in lib.getMasters(): master_name = master.getConstName() if re.fullmatch(filler_cells_prefix, master_name) != None: filler_masters.append(master) if len(filler_masters) == 0: print("wrong filler cell prefix") else: design.getOpendp().fillerPlacement(filler_masters, filler_cells_prefix) # Power Planning # Global Connect for net in design.getBlock().getNets(): if net.getSigType() == "POWER" or net.getSigType() == "GROUND": net.setSpecial() VDD_net = design.getBlock().findNet("VDD") VSS_net = design.getBlock().findNet("VSS") switched_power = None secondary = list() if VDD_net == None: VDD_net = odb.dbNet_create(design.getBlock(), "VDD") VDD_net.setSpecial() VDD_net.setSigType("POWER") if VSS_net == None: VSS_net = odb.dbNet_create(design.getBlock(), "VSS") VSS_net.setSpecial() VSS_net.setSigType("GROUND") design.getBlock().addGlobalConnect(region = None, instPattern = ".*", pinPattern = "^VDD$", net = VDD_net, do_connect = True) design.getBlock().addGlobalConnect(region = None, instPattern = ".*", pinPattern = "^VDDPE$", net = VDD_net, do_connect = True) design.getBlock().addGlobalConnect(region = None, instPattern = ".*", pinPattern = "^VDDCE$", net = VDD_net, do_connect = True) design.getBlock().addGlobalConnect(region = None, instPattern = ".*", pinPattern = "^VSS$", net = VSS_net, do_connect = True) design.getBlock().addGlobalConnect(region = None, instPattern = ".*", pinPattern = "^VSSE$", net = VSS_net, do_connect = True) design.getBlock().globalConnect() # Voltage Domains pdngen = design.getPdnGen() pdngen.setCoreDomain(power = VDD_net, switched_power = switched_power, ground = VSS_net, secondary = secondary) # Set the width of the PDN ring and the spacing between VDD and VSS rings core_ring_width = [design.micronToDBU(5), design.micronToDBU(5)] core_ring_spacing = [design.micronToDBU(5), design.micronToDBU(5)] core_ring_core_offset = [design.micronToDBU(0) for i in range(4)] core_ring_pad_offset = [design.micronToDBU(0) for i in range(4)] halo = [design.micronToDBU(0) for i in range(4)] # When the two layers are parallel, specify the distance between via cuts. pdn_cut_pitch = [design.micronToDBU(2) for i in range(2)] ring_connect_to_pad_layers = list() for layer in design.getTech().getDB().getTech().getLayers(): if layer.getType() == "ROUTING": ring_connect_to_pad_layers.append(layer) # Define power grid for std cells domains = [pdngen.findDomain("Core")] for domain in domains: pdngen.makeCoreGrid(domain = domain, name = "_core_", starts_with = pdn.GROUND, pin_layers = [], generate_obstructions = [], powercell = None, powercontrol = None, powercontrolnetwork = "STAR") m1 = design.getTech().getDB().getTech().findLayer("Metal1") m4 = design.getTech().getDB().getTech().findLayer("Metal4") m7 = design.getTech().getDB().getTech().findLayer("Metal7") m8 = design.getTech().getDB().getTech().findLayer("Metal8") grid = pdngen.findGrid("_core_") for g in grid: # Make Ring for the core pdngen.makeRing(grid = g, layer0 = m7, width0 = core_ring_width[0], spacing0 = core_ring_spacing[0], layer1 = m8, width1 = core_ring_width[0], spacing1 = core_ring_spacing[0], starts_with = pdn.GRID, offset = core_ring_core_offset, pad_offset = core_ring_pad_offset, extend = False, pad_pin_layers = ring_connect_to_pad_layers, nets = []) # Add power and ground grid on Metal1 and attach to cell/macro's VDD/VSS pin pdngen.makeFollowpin(grid = g, layer = m1, width = m1.getMinWidth(), extend = pdn.CORE) # Create the rest of the power delivery network pdngen.makeStrap(grid = g, layer = m4, width = m4.getMinWidth(), spacing = m4.getSpacing(), pitch = m4.getPitch(), offset = m4.getOffset(), number_of_straps = 0, snap = False, starts_with = pdn.GRID, extend = pdn.CORE, nets = []) pdngen.makeStrap(grid = g, layer = m7, width = m7.getMinWidth(), spacing = m7.getSpacing(), pitch = m7.getPitch(), offset = m7.getOffset(), number_of_straps = 0, snap = False, starts_with = pdn.GRID, extend = pdn.RINGS, nets = []) pdngen.makeConnect(grid = g, layer0 = m1, layer1 = m4, cut_pitch_x = pdn_cut_pitch[0], cut_pitch_y = pdn_cut_pitch[1], vias = [], techvias = [], max_rows = 0, max_columns = 0, ongrid = [], split_cuts = dict(), dont_use_vias = ) pdngen.makeConnect(grid = g, layer0 = m4, layer1 = m7, cut_pitch_x = pdn_cut_pitch[0], cut_pitch_y = pdn_cut_pitch[1], vias = [], techvias = [], max_rows = 0, max_columns = 0, ongrid = [], split_cuts = dict(), dont_use_vias = ) pdngen.makeConnect(grid = g, layer0 = m7, layer1 = m8, cut_pitch_x = pdn_cut_pitch[0], cut_pitch_y = pdn_cut_pitch[1], vias = [], techvias = [], max_rows = 0, max_columns = 0, ongrid = [], split_cuts = dict(), dont_use_vias = ) # Create power delivery network for macros m5 = design.getTech().getDB().getTech().findLayer("Metal5") m6 = design.getTech().getDB().getTech().findLayer("Metal6") for i in range(len(macros)): for domain in domains: pdngen.makeInstanceGrid(domain = domain, name = f"Instance_pdn_{i}", starts_with = pdn.GROUND, inst = macros[i], halo = halo, pg_pins_to_boundary = True, default_grid = False, generate_obstructions = [], is_bump = False) grid = pdngen.findGrid(f"Instance_pdn_{i}") for g in grid: pdngen.makeStrap(grid = g, layer = m5, width = m5.getMinWidth(), spacing = m5.getSpacing(), pitch = m5.getPitch(), offset = m5.getOffset(), number_of_straps = 0, snap = True, starts_with = pdn.GRID, extend = pdn.CORE, nets = []) pdngen.makeStrap(grid = g, layer = m6, width = m6.getMinWidth(), spacing = m6.getSpacing(), pitch = m6.getPitch(), offset = m6.getOffset(), number_of_straps = 0, snap = True, starts_with = pdn.GRID, extend = pdn.CORE, nets = []) pdngen.makeConnect(grid = g, layer0 = m4, layer1 = m5, cut_pitch_x = pdn_cut_pitch[0], cut_pitch_y = pdn_cut_pitch[1], vias = [], techvias = [], max_rows = 0, max_columns = 0, ongrid = [], split_cuts = dict(), dont_use_vias = ) pdngen.makeConnect(grid = g, layer0 = m5, layer1 = m6, cut_pitch_x = pdn_cut_pitch[0], cut_pitch_y = pdn_cut_pitch[1], vias = [], techvias = [], max_rows = 0, max_columns = 0, ongrid = [], split_cuts = dict(), dont_use_vias = ) pdngen.makeConnect(grid = g, layer0 = m6, layer1 = m7, cut_pitch_x = pdn_cut_pitch[0], cut_pitch_y = pdn_cut_pitch[1], vias = [], techvias = [], max_rows = 0, max_columns = 0, ongrid = [], split_cuts = dict(), dont_use_vias = ) pdngen.checkSetup() pdngen.buildGrids(False) pdngen.writeToDb(True, ) pdngen.resetShapes() # Global Routing signal_low_layer = design.getTech().getDB().getTech().findLayer("Metal1").getRoutingLevel() signal_high_layer = design.getTech().getDB().getTech().findLayer("Metal6").getRoutingLevel() clk_low_layer = design.getTech().getDB().getTech().findLayer("Metal1").getRoutingLevel() clk_high_layer = design.getTech().getDB().getTech().findLayer("Metal6").getRoutingLevel() grt = design.getGlobalRouter() grt.setMinRoutingLayer(signal_low_layer) grt.setMaxRoutingLayer(signal_high_layer) grt.setMinLayerForClock(clk_low_layer) grt.setMaxLayerForClock(clk_high_layer) grt.setAdjustment(0.5) grt.setVerbose(True) grt.globalRoute(True) # Detailed Routing drter = design.getTritonRoute() params = drt.ParamStruct() params.outputMazeFile = "" params.outputDrcFile = "" params.outputCmapFile = "" params.outputGuideCoverageFile = "" params.dbProcessNode = "" params.enableViaGen = True params.drouteEndIter = 1 params.viaInPinBottomLayer = "" params.viaInPinTopLayer = "" params.orSeed = -1 params.orK = 0 params.bottomRoutingLayer = "Metal1" params.topRoutingLayer = "Metal6" params.verbose = 1 params.cleanPatches = True params.doPa = True params.singleStepDR = False params.minAccessPoints = 1 params.saveGuideUpdates = False drter.setParams(params) drter.main() # Static IR drop Analysis psm_obj = design.getPDNSim() psm_obj.setNet(ord.Tech().getDB().getChip().getBlock().findNet("VDD")) design.evalTclString(f"psm::set_corner [sta::cmd_corner]") psm_obj.analyzePowerGrid('', False, '', '') drops = psm_obj.getIRDropForLayer(tech.getDB().getTech().findLayer("Metal2")) design.writeDef("final.def") | Given a placed design with a clk port called "clk_i", read the technology file and cell libraries, and set the clock period as 40 nanoseconds. Perform floorplanning and set the floorplan utilization as 0.60, and set the spacing between die and core as 14 microns. After that, place the IO pins on Metal7 and Metal8. After floorplanning, place the macros and the standard cells. Make sure each macro is at least 5 microns to each other, and set a halo region around each macro as 5 microns. Set the iteration of the global router as 30 times. In the detailed placement stage, set the maximum displacement at the x-axis as 0.5 microns, and the y-axis as1. After the placement stage, perform clock tree synthesis with using bufferx1 as clock buffers, and set the unit resistance and the unit capacitance value for clock and signal wires to 0.0435 and 0.0817, respectively. Then construct a power grid with power rings on Metal7 and Metal8, and have power grids on Metal1 and Metal4 for standard cells and macros. Set the width of the Metal1 grid, the Metal4 grid, and the Metal7 grid using the minimum value from the technology file. Then set the spacing of the Metal1 grid, Metal4 grid, and Metal7 grid using the minimum value from the technology file as well, but set the pitch of those grids using two times the minimum value from the technology file. Set the offset using the default value. For the power rings on Metal7, set the width and spacing to 5 and 5 microns, and for the power rings on Metal8, set the width and spacing to 5 and 5 microns as well. If there are macros, build power grids for macros on Metal5 and Metal6 with using minimum values for width and spacing from the technology file for power grids, and use two times the pitch value from the technology file for macro's power grids. And if there are parallel grids, set the pitch of the via between two grids to 2 microns. In the routing stage, route the design from Metal1 to Metal6. In the end, perform IR drop analysis on Metal1 and dump the def file and name it "final.def".
import openroad as ord from openroad import Tech, Design import os, odb, drt, pdn, re from pathlib import Path # Read Files tech = Tech() # Set file path libDir = Path("lib_path") lefDir = Path("lef_path") techlefDir = Path("techlef_path") designDir = Path("design_path") design_name = "design_filename" design_top_module_name = "design_top_module_name" libFiles = libDir.glob("*.lib") techLefFiles = lefDir.glob("*.tech.lef") lefFiles = lefDir.glob('*.lef') # Read library files for libFile in libFiles: tech.readLiberty(libFile.as_posix()) for techLefFile in techLefFiles: tech.readLef(techLefFile.as_posix()) for lefFile in lefFiles: tech.readLef(lefFile.as_posix()) design = Design(tech) # Read design files defFile = designDir/str(design_name + ".def") design.readDef("defFile") # Set the clocks design.evalTclString("create_clock -period 20 [get_ports clk_i] -name core_clock") design.evalTclString("set_propagated_clock [all_clocks]") # Floorplanning floorplan = design.getFloorplan() # Set the floorplan utilization to 35% floorplan_utilization = 35 # Set the aspect ratio of the design (height/width) as 0.5 floorplan_aspect_ratio = 0.5 # Set the spacing between core and die as 14 floorplan_core_spacing = [design.micronToDBU(14) for i in range(4)] # Find the site in lef site = floorplan.findSite("site_name") floorplan.initFloorplan(floorplan_utilization, floorplan_aspect_ratio, floorplan_core_spacing[0], floorplan_core_spacing[1], floorplan_core_spacing[2], floorplan_core_spacing[3], site) floorplan.makeTracks() # Place Pins params = design.getIOPlacer().getParameters() params.setRandSeed(42) params.setMinDistanceInTracks(False) params.setMinDistance(design.micronToDBU(0)) params.setCornerAvoidance(design.micronToDBU(0)) # Place the pins on Metal7 and Metal8 design.getIOPlacer().addHorLayer(design.getTech().getDB().getTech().findLayer("Metal8")) design.getIOPlacer().addVerLayer(design.getTech().getDB().getTech().findLayer("Metal7")) IOPlacer_random_mode = True design.getIOPlacer().run(IOPlacer_random_mode) # Global Placement gpl = design.getReplace() gpl.setTimingDrivenMode(False) gpl.setRoutabilityDrivenMode(True) gpl.setUniformTargetDensityMode(True) # Set the max iteration of global placement to 10 times gpl.setInitialPlaceMaxIter(10) gpl.setInitDensityPenalityFactor(0.05) gpl.doInitialPlace() gpl.doNesterovPlace() gpl.reset() # Macro Placement macros = [inst for inst in ord.get_db_block().getInsts() if inst.getMaster().isBlock()] if len(macros) > 0: mpl = design.getMacroPlacer() # Set the halo around macros to 5 microns mpl_halo_x, mpl_halo_y = 5, 5 mpl.setHalo(mpl_halo_x, mpl_halo_y) # Set the channel width between macros to 5 microns mpl_channel_x, mpl_channel_y = 5, 5 mpl.setChannel(mpl_channel_x, mpl_channel_y) # Place the macros using the entire core area core = design.getBlock().getCoreArea() units = design.getBlock().getDbUnitsPerMicron() core_lx = core.xMin() / units core_ly = core.yMin() / units core_ux = core.xMax() / units core_uy = core.yMax() / units design.getMacroPlacer().setFenceRegion(core_lx, core_ly, core_ux, core_uy) # Snap the macro to layer Metal4 (usually Metal4) layer = design.getTech().getDB().getTech().findLayer("Metal4") mpl.setSnapLayer(layer) mpl.placeMacrosCornerMaxWl() # Detailed Placement site = design.getBlock().getRows()[0].getSite() max_disp_x = int(design.micronToDBU(0.5) / site.getWidth()) max_disp_y = int(design.micronToDBU(1) / site.getHeight()) design.getOpendp().detailedPlacement(max_disp_x, max_disp_y, "", False) # Clock Tree Synthesis design.evalTclString("set_propagated_clock [core_clock]") design.evalTclString("set_wire_rc -clock -resistance 0.0435 -capacitance 0.0817") design.evalTclString("set_wire_rc -signal -resistance 0.0435 -capacitance 0.0817") cts = design.getTritonCts() parms = cts.getParms() parms.setWireSegmentUnit(20) # Can choose different buffer cells for cts cts.setBufferList("bufferx1") cts.setRootBuffer("bufferx1") cts.setSinkBuffer("bufferx1") cts.runTritonCts() # Detailed Placement site = design.getBlock().getRows()[0].getSite() max_disp_x = int(design.micronToDBU(0.5) / site.getWidth()) max_disp_y = int(design.micronToDBU(1) / site.getHeight()) design.getOpendp().detailedPlacement(max_disp_x, max_disp_y, "", False) # Add Filler Cells db = ord.get_db() filler_masters = list() # Filler cell prefix may be different when using different library filler_cells_prefix = "FILLER_.*" for lib in db.getLibs(): for master in lib.getMasters(): master_name = master.getConstName() if re.fullmatch(filler_cells_prefix, master_name) != None: filler_masters.append(master) if len(filler_masters) == 0: print("wrong filler cell prefix") else: design.getOpendp().fillerPlacement(filler_masters, filler_cells_prefix) # Power Planning # Global Connect for net in design.getBlock().getNets(): if net.getSigType() == "POWER" or net.getSigType() == "GROUND": net.setSpecial() VDD_net = design.getBlock().findNet("VDD") VSS_net = design.getBlock().findNet("VSS") switched_power = None secondary = list() if VDD_net == None: VDD_net = odb.dbNet_create(design.getBlock(), "VDD") VDD_net.setSpecial() VDD_net.setSigType("POWER") if VSS_net == None: VSS_net = odb.dbNet_create(design.getBlock(), "VSS") VSS_net.setSpecial() VSS_net.setSigType("GROUND") design.getBlock().addGlobalConnect(region = None, instPattern = ".*", pinPattern = "^VDD$", net = VDD_net, do_connect = True) design.getBlock().addGlobalConnect(region = None, instPattern = ".*", pinPattern = "^VDDPE$", net = VDD_net, do_connect = True) design.getBlock().addGlobalConnect(region = None, instPattern = ".*", pinPattern = "^VDDCE$", net = VDD_net, do_connect = True) design.getBlock().addGlobalConnect(region = None, instPattern = ".*", pinPattern = "^VSS$", net = VSS_net, do_connect = True) design.getBlock().addGlobalConnect(region = None, instPattern = ".*", pinPattern = "^VSSE$", net = VSS_net, do_connect = True) design.getBlock().globalConnect() # Voltage Domains pdngen = design.getPdnGen() pdngen.setCoreDomain(power = VDD_net, switched_power = switched_power, ground = VSS_net, secondary = secondary) # Set the width of the PDN ring and the spacing between VDD and VSS rings core_ring_width = [design.micronToDBU(2), design.micronToDBU(2)] core_ring_spacing = [design.micronToDBU(2), design.micronToDBU(2)] core_ring_core_offset = [design.micronToDBU(0) for i in range(4)] core_ring_pad_offset = [design.micronToDBU(0) for i in range(4)] halo = [design.micronToDBU(0) for i in range(4)] # When the two layers are parallel, specify the distance between via cuts. pdn_cut_pitch = [design.micronToDBU(2) for i in range(2)] ring_connect_to_pad_layers = list() for layer in design.getTech().getDB().getTech().getLayers(): if layer.getType() == "ROUTING": ring_connect_to_pad_layers.append(layer) # Define power grid for std cells domains = [pdngen.findDomain("Core")] for domain in domains: pdngen.makeCoreGrid(domain = domain, name = "_core_", starts_with = pdn.GROUND, pin_layers = [], generate_obstructions = [], powercell = None, powercontrol = None, powercontrolnetwork = "STAR") m1 = design.getTech().getDB().getTech().findLayer("Metal1") m4 = design.getTech().getDB().getTech().findLayer("Metal4") m7 = design.getTech().getDB().getTech().findLayer("Metal7") m8 = design.getTech().getDB().getTech().findLayer("Metal8") grid = pdngen.findGrid("_core_") for g in grid: # Make Ring for the core pdngen.makeRing(grid = g, layer0 = m7, width0 = core_ring_width[0], spacing0 = core_ring_spacing[0], layer1 = m8, width1 = core_ring_width[0], spacing1 = core_ring_spacing[0], starts_with = pdn.GRID, offset = core_ring_core_offset, pad_offset = core_ring_pad_offset, extend = False, pad_pin_layers = ring_connect_to_pad_layers, nets = []) # Add power and ground grid on Metal1 and attach to cell/macro's VDD/VSS pin pdngen.makeFollowpin(grid = g, layer = m1, width = m1.getMinWidth(), extend = pdn.CORE) # Create the rest of the power delivery network pdngen.makeStrap(grid = g, layer = m4, width = m4.getMinWidth(), spacing = m4.getSpacing(), pitch = m4.getPitch(), offset = m4.getOffset(), number_of_straps = 0, snap = False, starts_with = pdn.GRID, extend = pdn.CORE, nets = []) pdngen.makeStrap(grid = g, layer = m7, width = m7.getMinWidth(), spacing = m7.getSpacing(), pitch = m7.getPitch(), offset = m7.getOffset(), number_of_straps = 0, snap = False, starts_with = pdn.GRID, extend = pdn.RINGS, nets = []) pdngen.makeConnect(grid = g, layer0 = m1, layer1 = m4, cut_pitch_x = pdn_cut_pitch[0], cut_pitch_y = pdn_cut_pitch[1], vias = [], techvias = [], max_rows = 0, max_columns = 0, ongrid = [], split_cuts = dict(), dont_use_vias = ) pdngen.makeConnect(grid = g, layer0 = m4, layer1 = m7, cut_pitch_x = pdn_cut_pitch[0], cut_pitch_y = pdn_cut_pitch[1], vias = [], techvias = [], max_rows = 0, max_columns = 0, ongrid = [], split_cuts = dict(), dont_use_vias = ) pdngen.makeConnect(grid = g, layer0 = m7, layer1 = m8, cut_pitch_x = pdn_cut_pitch[0], cut_pitch_y = pdn_cut_pitch[1], vias = [], techvias = [], max_rows = 0, max_columns = 0, ongrid = [], split_cuts = dict(), dont_use_vias = ) # Create power delivery network for macros m5 = design.getTech().getDB().getTech().findLayer("Metal5") m6 = design.getTech().getDB().getTech().findLayer("Metal6") for i in range(len(macros)): for domain in domains: pdngen.makeInstanceGrid(domain = domain, name = f"Core_macro_grid_{i}", starts_with = pdn.GROUND, inst = macros[i], halo = halo, pg_pins_to_boundary = True, default_grid = False, generate_obstructions = [], is_bump = False) grid = pdngen.findGrid(f"Core_macro_grid_{i}") for g in grid: pdngen.makeStrap(grid = g, layer = m5, width = m5.getMinWidth(), spacing = m5.getSpacing(), pitch = m5.getPitch(), offset = m5.getOffset(), number_of_straps = 0, snap = True, starts_with = pdn.GRID, extend = pdn.CORE, nets = []) pdngen.makeStrap(grid = g, layer = m6, width = m6.getMinWidth(), spacing = m6.getSpacing(), pitch = m6.getPitch(), offset = m6.getOffset(), number_of_straps = 0, snap = True, starts_with = pdn.GRID, extend = pdn.CORE, nets = []) pdngen.makeConnect(grid = g, layer0 = m4, layer1 = m5, cut_pitch_x = pdn_cut_pitch[0], cut_pitch_y = pdn_cut_pitch[1], vias = [], techvias = [], max_rows = 0, max_columns = 0, ongrid = [], split_cuts = dict(), dont_use_vias = ) pdngen.makeConnect(grid = g, layer0 = m5, layer1 = m6, cut_pitch_x = pdn_cut_pitch[0], cut_pitch_y = pdn_cut_pitch[1], vias = [], techvias = [], max_rows = 0, max_columns = 0, ongrid = [], split_cuts = dict(), dont_use_vias = ) pdngen.makeConnect(grid = g, layer0 = m6, layer1 = m7, cut_pitch_x = pdn_cut_pitch[0], cut_pitch_y = pdn_cut_pitch[1], vias = [], techvias = [], max_rows = 0, max_columns = 0, ongrid = [], split_cuts = dict(), dont_use_vias = ) pdngen.checkSetup() pdngen.buildGrids(False) pdngen.writeToDb(True, ) pdngen.resetShapes() # Global Routing signal_low_layer = design.getTech().getDB().getTech().findLayer("Metal1").getRoutingLevel() signal_high_layer = design.getTech().getDB().getTech().findLayer("Metal6").getRoutingLevel() clk_low_layer = design.getTech().getDB().getTech().findLayer("Metal1").getRoutingLevel() clk_high_layer = design.getTech().getDB().getTech().findLayer("Metal6").getRoutingLevel() grt = design.getGlobalRouter() grt.setMinRoutingLayer(signal_low_layer) grt.setMaxRoutingLayer(signal_high_layer) grt.setMinLayerForClock(clk_low_layer) grt.setMaxLayerForClock(clk_high_layer) grt.setAdjustment(0.5) grt.setVerbose(True) grt.globalRoute(True) # Detailed Routing drter = design.getTritonRoute() params = drt.ParamStruct() params.outputMazeFile = "" params.outputDrcFile = "" params.outputCmapFile = "" params.outputGuideCoverageFile = "" params.dbProcessNode = "" params.enableViaGen = True params.drouteEndIter = 1 params.viaInPinBottomLayer = "" params.viaInPinTopLayer = "" params.orSeed = -1 params.orK = 0 params.bottomRoutingLayer = "Metal1" params.topRoutingLayer = "Metal6" params.verbose = 1 params.cleanPatches = True params.doPa = True params.singleStepDR = False params.minAccessPoints = 1 params.saveGuideUpdates = False drter.setParams(params) drter.main() | Given a placed design with a clk port called "clk_i", read the technology file and cell libraries, and set the clock period as 20 nanoseconds. Perform floorplanning and set the floorplan utilization as 0.35, and set the spacing between die and core as 14 microns. After that, place the IO pins on Metal7 and Metal8. After floorplanning, place the macros and the standard cells. Make sure each macro is at least 5 microns to each other, and set a halo region around each macro as 5 microns. Set the iteration of the global router as 10 times. In the detailed placement stage, set the maximum displacement at the x-axis as 0.5 microns, and the y-axis as1. After the placement stage, perform clock tree synthesis with using bufferx1 as clock buffers, and set the unit resistance and the unit capacitance value for clock and signal wires to 0.0435 and 0.0817, respectively. Then construct a power grid with power rings on Metal7 and Metal8, and have power grids on Metal1 and Metal4 for standard cells and macros. For the power rings on Metal7, set the width and spacing to 2 and 2 microns, and for the power rings on Metal8, set the width and spacing to 2 and 2 microns as well. If there are macros, build power grids for macros on Metal5 and Metal6 and set the pitch of the via between two grids to 2 microns. In the routing stage, route the design from Metal1 to Metal6.
import openroad as ord from openroad import Tech, Design import os, odb, drt, pdn, re from pathlib import Path # Read Files tech = Tech() # Set file path libDir = Path("lib_path") lefDir = Path("lef_path") techlefDir = Path("techlef_path") designDir = Path("design_path") design_name = "design_filename" design_top_module_name = "design_top_module_name" libFiles = libDir.glob("*.lib") techLefFiles = lefDir.glob("*.tech.lef") lefFiles = lefDir.glob('*.lef') # Read library files for libFile in libFiles: tech.readLiberty(libFile.as_posix()) for techLefFile in techLefFiles: tech.readLef(techLefFile.as_posix()) for lefFile in lefFiles: tech.readLef(lefFile.as_posix()) design = Design(tech) # Read design files defFile = designDir/str(design_name + ".def") design.readDef("defFile") # Set the clocks design.evalTclString("create_clock -period 40 [get_ports clk] -name core_clock") design.evalTclString("set_propagated_clock [all_clocks]") # Floorplanning floorplan = design.getFloorplan() # Set the floorplan utilization to 60% floorplan_utilization = 60 # Set the aspect ratio of the design (height/width) as 1.3 floorplan_aspect_ratio = 1.3 # Set the spacing between core and die as 5 floorplan_core_spacing = [design.micronToDBU(5) for i in range(4)] # Find the site in lef site = floorplan.findSite("site_name") floorplan.initFloorplan(floorplan_utilization, floorplan_aspect_ratio, floorplan_core_spacing[0], floorplan_core_spacing[1], floorplan_core_spacing[2], floorplan_core_spacing[3], site) floorplan.makeTracks() # Place Pins params = design.getIOPlacer().getParameters() params.setRandSeed(42) params.setMinDistanceInTracks(False) params.setMinDistance(design.micronToDBU(0)) params.setCornerAvoidance(design.micronToDBU(0)) # Place the pins on metal7 and metal8 design.getIOPlacer().addHorLayer(design.getTech().getDB().getTech().findLayer("metal8")) design.getIOPlacer().addVerLayer(design.getTech().getDB().getTech().findLayer("metal7")) IOPlacer_random_mode = True design.getIOPlacer().run(IOPlacer_random_mode) design.writeDef("floorplan_place_pins.def") # Global Placement gpl = design.getReplace() gpl.setTimingDrivenMode(False) gpl.setRoutabilityDrivenMode(True) gpl.setUniformTargetDensityMode(True) # Set the max iteration of global placement to 30 times gpl.setInitialPlaceMaxIter(30) gpl.setInitDensityPenalityFactor(0.05) gpl.doInitialPlace() gpl.doNesterovPlace() gpl.reset() design.writeDef("global_placement.def") # Macro Placement macros = [inst for inst in ord.get_db_block().getInsts() if inst.getMaster().isBlock()] if len(macros) > 0: mpl = design.getMacroPlacer() # Set the halo around macros to 5 microns mpl_halo_x, mpl_halo_y = 5, 5 mpl.setHalo(mpl_halo_x, mpl_halo_y) # Set the channel width between macros to 5 microns mpl_channel_x, mpl_channel_y = 5, 5 mpl.setChannel(mpl_channel_x, mpl_channel_y) # Place the macros using the entire core area core = design.getBlock().getCoreArea() units = design.getBlock().getDbUnitsPerMicron() core_lx = core.xMin() / units core_ly = core.yMin() / units core_ux = core.xMax() / units core_uy = core.yMax() / units design.getMacroPlacer().setFenceRegion(core_lx, core_ly, core_ux, core_uy) # Snap the macro to layer metal4 (usually metal4) layer = design.getTech().getDB().getTech().findLayer("metal4") mpl.setSnapLayer(layer) mpl.placeMacrosCornerMinWL() design.writeDef("macro_placement.def") # Detailed Placement site = design.getBlock().getRows()[0].getSite() max_disp_x = int(design.micronToDBU(1) / site.getWidth()) max_disp_y = int(design.micronToDBU(3) / site.getHeight()) design.getOpendp().detailedPlacement(max_disp_x, max_disp_y, "", False) design.writeDef("detailed_placement.def") # Clock Tree Synthesis design.evalTclString("set_propagated_clock [core_clock]") design.evalTclString("set_wire_rc -clock -resistance 0.03574 -capacitance 0.07516") design.evalTclString("set_wire_rc -signal -resistance 0.03574 -capacitance 0.07516") cts = design.getTritonCts() parms = cts.getParms() parms.setWireSegmentUnit(20) # Can choose different buffer cells for cts cts.setBufferList("BUF_X3") cts.setRootBuffer("BUF_X3") cts.setSinkBuffer("BUF_X3") cts.runTritonCts() # Detailed Placement site = design.getBlock().getRows()[0].getSite() max_disp_x = int(design.micronToDBU(1) / site.getWidth()) max_disp_y = int(design.micronToDBU(3) / site.getHeight()) design.getOpendp().detailedPlacement(max_disp_x, max_disp_y, "", False) design.writeDef("cts.def") # Add Filler Cells db = ord.get_db() filler_masters = list() # Filler cell prefix may be different when using different library filler_cells_prefix = "FILLCELL_.*" for lib in db.getLibs(): for master in lib.getMasters(): master_name = master.getConstName() if re.fullmatch(filler_cells_prefix, master_name) != None: filler_masters.append(master) if len(filler_masters) == 0: print("wrong filler cell prefix") else: design.getOpendp().fillerPlacement(filler_masters, filler_cells_prefix) design.writeDef("filler_placement.def") # Power Planning # Global Connect for net in design.getBlock().getNets(): if net.getSigType() == "POWER" or net.getSigType() == "GROUND": net.setSpecial() VDD_net = design.getBlock().findNet("VDD") VSS_net = design.getBlock().findNet("VSS") switched_power = None secondary = list() if VDD_net == None: VDD_net = odb.dbNet_create(design.getBlock(), "VDD") VDD_net.setSpecial() VDD_net.setSigType("POWER") if VSS_net == None: VSS_net = odb.dbNet_create(design.getBlock(), "VSS") VSS_net.setSpecial() VSS_net.setSigType("GROUND") design.getBlock().addGlobalConnect(region = None, instPattern = ".*", pinPattern = "^VDD$", net = VDD_net, do_connect = True) design.getBlock().addGlobalConnect(region = None, instPattern = ".*", pinPattern = "^VDDPE$", net = VDD_net, do_connect = True) design.getBlock().addGlobalConnect(region = None, instPattern = ".*", pinPattern = "^VDDCE$", net = VDD_net, do_connect = True) design.getBlock().addGlobalConnect(region = None, instPattern = ".*", pinPattern = "^VSS$", net = VSS_net, do_connect = True) design.getBlock().addGlobalConnect(region = None, instPattern = ".*", pinPattern = "^VSSE$", net = VSS_net, do_connect = True) design.getBlock().globalConnect() # Voltage Domains pdngen = design.getPdnGen() pdngen.setCoreDomain(power = VDD_net, switched_power = switched_power, ground = VSS_net, secondary = secondary) # Set the width of the PDN ring and the spacing between VDD and VSS rings core_ring_width = [design.micronToDBU(5), design.micronToDBU(5)] core_ring_spacing = [design.micronToDBU(5), design.micronToDBU(5)] core_ring_core_offset = [design.micronToDBU(0) for i in range(4)] core_ring_pad_offset = [design.micronToDBU(0) for i in range(4)] halo = [design.micronToDBU(0) for i in range(4)] # When the two layers are parallel, specify the distance between via cuts. pdn_cut_pitch = [design.micronToDBU(0) for i in range(2)] ring_connect_to_pad_layers = list() for layer in design.getTech().getDB().getTech().getLayers(): if layer.getType() == "ROUTING": ring_connect_to_pad_layers.append(layer) # Define power grid for std cells domains = [pdngen.findDomain("Core")] for domain in domains: pdngen.makeCoreGrid(domain = domain, name = "Core_pdn", starts_with = pdn.GROUND, pin_layers = [], generate_obstructions = [], powercell = None, powercontrol = None, powercontrolnetwork = "STAR") m1 = design.getTech().getDB().getTech().findLayer("metal1") m4 = design.getTech().getDB().getTech().findLayer("metal4") m7 = design.getTech().getDB().getTech().findLayer("metal7") m8 = design.getTech().getDB().getTech().findLayer("metal8") grid = pdngen.findGrid("Core_pdn") for g in grid: # Make Ring for the core pdngen.makeRing(grid = g, layer0 = m7, width0 = core_ring_width[0], spacing0 = core_ring_spacing[0], layer1 = m8, width1 = core_ring_width[0], spacing1 = core_ring_spacing[0], starts_with = pdn.GRID, offset = core_ring_core_offset, pad_offset = core_ring_pad_offset, extend = False, pad_pin_layers = ring_connect_to_pad_layers, nets = []) # Add power and ground grid on metal1 and attach to cell/macro's VDD/VSS pin pdngen.makeFollowpin(grid = g, layer = m1, width = m1.getMinWidth(), extend = pdn.CORE) # Create the rest of the power delivery network pdngen.makeStrap(grid = g, layer = m4, width = m4.getMinWidth(), spacing = m4.getSpacing(), pitch = m4.getPitch(), offset = m4.getOffset(), number_of_straps = 0, snap = False, starts_with = pdn.GRID, extend = pdn.CORE, nets = []) pdngen.makeStrap(grid = g, layer = m7, width = m7.getMinWidth(), spacing = m7.getSpacing(), pitch = m7.getPitch(), offset = m7.getOffset(), number_of_straps = 0, snap = False, starts_with = pdn.GRID, extend = pdn.RINGS, nets = []) pdngen.makeConnect(grid = g, layer0 = m1, layer1 = m4, cut_pitch_x = pdn_cut_pitch[0], cut_pitch_y = pdn_cut_pitch[1], vias = [], techvias = [], max_rows = 0, max_columns = 0, ongrid = [], split_cuts = dict(), dont_use_vias = ) pdngen.makeConnect(grid = g, layer0 = m4, layer1 = m7, cut_pitch_x = pdn_cut_pitch[0], cut_pitch_y = pdn_cut_pitch[1], vias = [], techvias = [], max_rows = 0, max_columns = 0, ongrid = [], split_cuts = dict(), dont_use_vias = ) pdngen.makeConnect(grid = g, layer0 = m7, layer1 = m8, cut_pitch_x = pdn_cut_pitch[0], cut_pitch_y = pdn_cut_pitch[1], vias = [], techvias = [], max_rows = 0, max_columns = 0, ongrid = [], split_cuts = dict(), dont_use_vias = ) # Create power delivery network for macros m5 = design.getTech().getDB().getTech().findLayer("metal5") m6 = design.getTech().getDB().getTech().findLayer("metal6") for i in range(len(macros)): for domain in domains: pdngen.makeInstanceGrid(domain = domain, name = f"Instance_pdn_{i}", starts_with = pdn.GROUND, inst = macros[i], halo = halo, pg_pins_to_boundary = True, default_grid = False, generate_obstructions = [], is_bump = False) grid = pdngen.findGrid(f"Instance_pdn_{i}") for g in grid: pdngen.makeStrap(grid = g, layer = m5, width = m5.getMinWidth(), spacing = m5.getSpacing(), pitch = m5.getPitch(), offset = m5.getOffset(), number_of_straps = 0, snap = True, starts_with = pdn.GRID, extend = pdn.CORE, nets = []) pdngen.makeStrap(grid = g, layer = m6, width = m6.getMinWidth(), spacing = m6.getSpacing(), pitch = m6.getPitch(), offset = m6.getOffset(), number_of_straps = 0, snap = True, starts_with = pdn.GRID, extend = pdn.CORE, nets = []) pdngen.makeConnect(grid = g, layer0 = m4, layer1 = m5, cut_pitch_x = pdn_cut_pitch[0], cut_pitch_y = pdn_cut_pitch[1], vias = [], techvias = [], max_rows = 0, max_columns = 0, ongrid = [], split_cuts = dict(), dont_use_vias = ) pdngen.makeConnect(grid = g, layer0 = m5, layer1 = m6, cut_pitch_x = pdn_cut_pitch[0], cut_pitch_y = pdn_cut_pitch[1], vias = [], techvias = [], max_rows = 0, max_columns = 0, ongrid = [], split_cuts = dict(), dont_use_vias = ) pdngen.makeConnect(grid = g, layer0 = m6, layer1 = m7, cut_pitch_x = pdn_cut_pitch[0], cut_pitch_y = pdn_cut_pitch[1], vias = [], techvias = [], max_rows = 0, max_columns = 0, ongrid = [], split_cuts = dict(), dont_use_vias = ) pdngen.checkSetup() pdngen.buildGrids(False) pdngen.writeToDb(True, ) pdngen.resetShapes() design.writeDef("PDN.def") | Given a placed design with a clk port called "clk", read the technology file and cell libraries, and set the clock period as 40 nanoseconds. Perform floorplanning and set the floorplan utilization as 0.60, and set the spacing between die and core as 5 microns. After that, place the IO pins on metal7 and metal8. After floorplanning, place the macros and the standard cells. Make sure each macro is at least 5 microns to each other, and set a halo region around each macro as 5 microns. Set the iteration of the global router as 30 times. In the detailed placement stage, set the maximum displacement at the x-axis as 1 microns, and the y-axis as3. After the placement stage, perform CTS with using BUF_X3 as clock buffers, and set the unit resistance and the unit capacitance value for clock and signal wires to 0.03574 and 0.07516, respectively. Then construct PDN with power rings on metal7 and metal8, and have power grids on metal1 and metal4 for standard cells and macros. Set the width of the metal1 grid, the metal4 grid, and the metal7 grid using the minimum value from the technology file. Then set the spacing of the metal1 grid, metal4 grid, and metal7 grid using the minimum value from the technology file as well, but set the pitch of those grids using two times the minimum value from the technology file. Set the offset using the default value. For the power rings on metal7, set the width and spacing to 5 and 5 microns, and for the power rings on metal8, set the width and spacing to 5 and 5 microns as well. If there are macros, build power grids for macros on metal5 and metal6 with using minimum values for width and spacing from the technology file for power grids, and use two times the pitch value from the technology file for macro's power grids. And if there are parallel grids, set the pitch of the via between two grids to 0 microns. In each stage, dump the def file and name it according to the stage.
import openroad as ord from openroad import Tech, Design import os, odb, drt, pdn, re from pathlib import Path # Read Files tech = Tech() # Set file path libDir = Path("lib_path") lefDir = Path("lef_path") techlefDir = Path("techlef_path") designDir = Path("design_path") design_name = "design_filename" design_top_module_name = "design_top_module_name" libFiles = libDir.glob("*.lib") techLefFiles = lefDir.glob("*.tech.lef") lefFiles = lefDir.glob('*.lef') # Read library files for libFile in libFiles: tech.readLiberty(libFile.as_posix()) for techLefFile in techLefFiles: tech.readLef(techLefFile.as_posix()) for lefFile in lefFiles: tech.readLef(lefFile.as_posix()) design = Design(tech) # Read design files defFile = designDir/str(design_name + ".def") design.readDef("defFile") # Set the clocks design.evalTclString("create_clock -period 50 [get_ports clk] -name core_clock") design.evalTclString("set_propagated_clock [all_clocks]") # Floorplanning floorplan = design.getFloorplan() # Set the floorplan utilization to 60% floorplan_utilization = 60 # Set the aspect ratio of the design (height/width) as 1.3 floorplan_aspect_ratio = 1.3 # Set the spacing between core and die as 12 floorplan_core_spacing = [design.micronToDBU(12) for i in range(4)] # Find the site in lef site = floorplan.findSite("site_name") floorplan.initFloorplan(floorplan_utilization, floorplan_aspect_ratio, floorplan_core_spacing[0], floorplan_core_spacing[1], floorplan_core_spacing[2], floorplan_core_spacing[3], site) floorplan.makeTracks() # Place Pins params = design.getIOPlacer().getParameters() params.setRandSeed(42) params.setMinDistanceInTracks(False) params.setMinDistance(design.micronToDBU(0)) params.setCornerAvoidance(design.micronToDBU(0)) # Place the pins on metal7 and metal8 design.getIOPlacer().addHorLayer(design.getTech().getDB().getTech().findLayer("metal8")) design.getIOPlacer().addVerLayer(design.getTech().getDB().getTech().findLayer("metal7")) IOPlacer_random_mode = True design.getIOPlacer().run(IOPlacer_random_mode) # Global Placement gpl = design.getReplace() gpl.setTimingDrivenMode(False) gpl.setRoutabilityDrivenMode(True) gpl.setUniformTargetDensityMode(True) # Set the max iteration of global placement to 20 times gpl.setInitialPlaceMaxIter(20) gpl.setInitDensityPenalityFactor(0.05) gpl.doInitialPlace() gpl.doNesterovPlace() gpl.reset() # Macro Placement macros = [inst for inst in ord.get_db_block().getInsts() if inst.getMaster().isBlock()] if len(macros) > 0: mpl = design.getMacroPlacer() # Set the halo around macros to 5 microns mpl_halo_x, mpl_halo_y = 5, 5 mpl.setHalo(mpl_halo_x, mpl_halo_y) # Set the channel width between macros to 5 microns mpl_channel_x, mpl_channel_y = 5, 5 mpl.setChannel(mpl_channel_x, mpl_channel_y) # Place the macros using the entire core area core = design.getBlock().getCoreArea() units = design.getBlock().getDbUnitsPerMicron() core_lx = core.xMin() / units core_ly = core.yMin() / units core_ux = core.xMax() / units core_uy = core.yMax() / units design.getMacroPlacer().setFenceRegion(core_lx, core_ly, core_ux, core_uy) # Snap the macro to layer metal4 (usually metal4) layer = design.getTech().getDB().getTech().findLayer("metal4") mpl.setSnapLayer(layer) mpl.placeMacrosCornerMinWL() # Detailed Placement site = design.getBlock().getRows()[0].getSite() max_disp_x = int(design.micronToDBU(0.5) / site.getWidth()) max_disp_y = int(design.micronToDBU(0.5) / site.getHeight()) design.getOpendp().detailedPlacement(max_disp_x, max_disp_y, "", False) # Clock Tree Synthesis design.evalTclString("set_propagated_clock [core_clock]") design.evalTclString("set_wire_rc -clock -resistance 0.03574 -capacitance 0.07516") design.evalTclString("set_wire_rc -signal -resistance 0.03574 -capacitance 0.07516") cts = design.getTritonCts() parms = cts.getParms() parms.setWireSegmentUnit(20) # Can choose different buffer cells for cts cts.setBufferList("BUF_X3") cts.setRootBuffer("BUF_X3") cts.setSinkBuffer("BUF_X3") cts.runTritonCts() # Detailed Placement site = design.getBlock().getRows()[0].getSite() max_disp_x = int(design.micronToDBU(0.5) / site.getWidth()) max_disp_y = int(design.micronToDBU(0.5) / site.getHeight()) design.getOpendp().detailedPlacement(max_disp_x, max_disp_y, "", False) # Add Filler Cells db = ord.get_db() filler_masters = list() # Filler cell prefix may be different when using different library filler_cells_prefix = "FILLCELL_.*" for lib in db.getLibs(): for master in lib.getMasters(): master_name = master.getConstName() if re.fullmatch(filler_cells_prefix, master_name) != None: filler_masters.append(master) if len(filler_masters) == 0: print("wrong filler cell prefix") else: design.getOpendp().fillerPlacement(filler_masters, filler_cells_prefix) # Power Planning # Global Connect for net in design.getBlock().getNets(): if net.getSigType() == "POWER" or net.getSigType() == "GROUND": net.setSpecial() VDD_net = design.getBlock().findNet("VDD") VSS_net = design.getBlock().findNet("VSS") switched_power = None secondary = list() if VDD_net == None: VDD_net = odb.dbNet_create(design.getBlock(), "VDD") VDD_net.setSpecial() VDD_net.setSigType("POWER") if VSS_net == None: VSS_net = odb.dbNet_create(design.getBlock(), "VSS") VSS_net.setSpecial() VSS_net.setSigType("GROUND") design.getBlock().addGlobalConnect(region = None, instPattern = ".*", pinPattern = "^VDD$", net = VDD_net, do_connect = True) design.getBlock().addGlobalConnect(region = None, instPattern = ".*", pinPattern = "^VDDPE$", net = VDD_net, do_connect = True) design.getBlock().addGlobalConnect(region = None, instPattern = ".*", pinPattern = "^VDDCE$", net = VDD_net, do_connect = True) design.getBlock().addGlobalConnect(region = None, instPattern = ".*", pinPattern = "^VSS$", net = VSS_net, do_connect = True) design.getBlock().addGlobalConnect(region = None, instPattern = ".*", pinPattern = "^VSSE$", net = VSS_net, do_connect = True) design.getBlock().globalConnect() # Voltage Domains pdngen = design.getPdnGen() pdngen.setCoreDomain(power = VDD_net, switched_power = switched_power, ground = VSS_net, secondary = secondary) # Set the width of the PDN ring and the spacing between VDD and VSS rings core_ring_width = [design.micronToDBU(4), design.micronToDBU(4)] core_ring_spacing = [design.micronToDBU(4), design.micronToDBU(4)] core_ring_core_offset = [design.micronToDBU(0) for i in range(4)] core_ring_pad_offset = [design.micronToDBU(0) for i in range(4)] halo = [design.micronToDBU(0) for i in range(4)] # When the two layers are parallel, specify the distance between via cuts. pdn_cut_pitch = [design.micronToDBU(0) for i in range(2)] ring_connect_to_pad_layers = list() for layer in design.getTech().getDB().getTech().getLayers(): if layer.getType() == "ROUTING": ring_connect_to_pad_layers.append(layer) # Define power grid for std cells domains = [pdngen.findDomain("Core")] for domain in domains: pdngen.makeCoreGrid(domain = domain, name = "Core_pdn", starts_with = pdn.GROUND, pin_layers = [], generate_obstructions = [], powercell = None, powercontrol = None, powercontrolnetwork = "STAR") m1 = design.getTech().getDB().getTech().findLayer("metal1") m4 = design.getTech().getDB().getTech().findLayer("metal4") m7 = design.getTech().getDB().getTech().findLayer("metal7") m8 = design.getTech().getDB().getTech().findLayer("metal8") grid = pdngen.findGrid("Core_pdn") for g in grid: # Make Ring for the core pdngen.makeRing(grid = g, layer0 = m7, width0 = core_ring_width[0], spacing0 = core_ring_spacing[0], layer1 = m8, width1 = core_ring_width[0], spacing1 = core_ring_spacing[0], starts_with = pdn.GRID, offset = core_ring_core_offset, pad_offset = core_ring_pad_offset, extend = False, pad_pin_layers = ring_connect_to_pad_layers, nets = []) # Add power and ground grid on metal1 and attach to cell/macro's VDD/VSS pin pdngen.makeFollowpin(grid = g, layer = m1, width = m1.getMinWidth(), extend = pdn.CORE) # Create the rest of the power delivery network pdngen.makeStrap(grid = g, layer = m4, width = m4.getMinWidth(), spacing = m4.getSpacing(), pitch = m4.getPitch(), offset = m4.getOffset(), number_of_straps = 0, snap = False, starts_with = pdn.GRID, extend = pdn.CORE, nets = []) pdngen.makeStrap(grid = g, layer = m7, width = m7.getMinWidth(), spacing = m7.getSpacing(), pitch = m7.getPitch(), offset = m7.getOffset(), number_of_straps = 0, snap = False, starts_with = pdn.GRID, extend = pdn.RINGS, nets = []) pdngen.makeConnect(grid = g, layer0 = m1, layer1 = m4, cut_pitch_x = pdn_cut_pitch[0], cut_pitch_y = pdn_cut_pitch[1], vias = [], techvias = [], max_rows = 0, max_columns = 0, ongrid = [], split_cuts = dict(), dont_use_vias = ) pdngen.makeConnect(grid = g, layer0 = m4, layer1 = m7, cut_pitch_x = pdn_cut_pitch[0], cut_pitch_y = pdn_cut_pitch[1], vias = [], techvias = [], max_rows = 0, max_columns = 0, ongrid = [], split_cuts = dict(), dont_use_vias = ) pdngen.makeConnect(grid = g, layer0 = m7, layer1 = m8, cut_pitch_x = pdn_cut_pitch[0], cut_pitch_y = pdn_cut_pitch[1], vias = [], techvias = [], max_rows = 0, max_columns = 0, ongrid = [], split_cuts = dict(), dont_use_vias = ) # Create power delivery network for macros m5 = design.getTech().getDB().getTech().findLayer("metal5") m6 = design.getTech().getDB().getTech().findLayer("metal6") for i in range(len(macros)): for domain in domains: pdngen.makeInstanceGrid(domain = domain, name = f"Macro_core_grid_{i}", starts_with = pdn.GROUND, inst = macros[i], halo = halo, pg_pins_to_boundary = True, default_grid = False, generate_obstructions = [], is_bump = False) grid = pdngen.findGrid(f"Macro_core_grid_{i}") for g in grid: pdngen.makeStrap(grid = g, layer = m5, width = m5.getMinWidth(), spacing = m5.getSpacing(), pitch = m5.getPitch(), offset = m5.getOffset(), number_of_straps = 0, snap = True, starts_with = pdn.GRID, extend = pdn.CORE, nets = []) pdngen.makeStrap(grid = g, layer = m6, width = m6.getMinWidth(), spacing = m6.getSpacing(), pitch = m6.getPitch(), offset = m6.getOffset(), number_of_straps = 0, snap = True, starts_with = pdn.GRID, extend = pdn.CORE, nets = []) pdngen.makeConnect(grid = g, layer0 = m4, layer1 = m5, cut_pitch_x = pdn_cut_pitch[0], cut_pitch_y = pdn_cut_pitch[1], vias = [], techvias = [], max_rows = 0, max_columns = 0, ongrid = [], split_cuts = dict(), dont_use_vias = ) pdngen.makeConnect(grid = g, layer0 = m5, layer1 = m6, cut_pitch_x = pdn_cut_pitch[0], cut_pitch_y = pdn_cut_pitch[1], vias = [], techvias = [], max_rows = 0, max_columns = 0, ongrid = [], split_cuts = dict(), dont_use_vias = ) pdngen.makeConnect(grid = g, layer0 = m6, layer1 = m7, cut_pitch_x = pdn_cut_pitch[0], cut_pitch_y = pdn_cut_pitch[1], vias = [], techvias = [], max_rows = 0, max_columns = 0, ongrid = [], split_cuts = dict(), dont_use_vias = ) pdngen.checkSetup() pdngen.buildGrids(False) pdngen.writeToDb(True, ) pdngen.resetShapes() # Static IR drop Analysis psm_obj = design.getPDNSim() psm_obj.setNet(ord.Tech().getDB().getChip().getBlock().findNet("VDD")) design.evalTclString(f"psm::set_corner [sta::cmd_corner]") psm_obj.analyzePowerGrid('', False, '', '') drops = psm_obj.getIRDropForLayer(tech.getDB().getTech().findLayer("metal1")) design.writeDef("PDN.def") | Given a placed design with a clk port called "clk", read the technology file and cell libraries, and set the clock period as 50 nanoseconds. Perform floorplanning and set the floorplan utilization as 0.60, and set the spacing between die and core as 12 microns. After that, place the IO pins on metal7 and metal8. After floorplanning, place the standard cells and the macros. Place each macro at least 5 microns away from each other, and set a halo region around each macro as 5 microns. Set the number of iteration of the global router as 20. During detailed placement, set the maximum displacement at the x-axis as 0.5 microns, and the y-axis as0.5. After placement, do CTS and use BUF_X3 as clock buffers, then set the unit resistance and the unit capacitance value for clock and signal wires to 0.03574 and 0.07516, respectively. Then construct a power grid with power rings on metal7 and metal8, and have power grids on metal1 and metal4 for standard cells and macros. For the power rings on metal7, set the width and spacing to 4 and 4 microns, and for the power rings on metal8, set the width and spacing to 4 and 4 microns as well. If there are macros, build power grids for macros on metal5 and metal6 and set the pitch of the via between two grids to 0 microns. After PDN construction, get the IR drop analysis result on metal1 layer and dump the def file and name it "PDN.def".
import openroad as ord from openroad import Tech, Design import os, odb, drt, pdn, re from pathlib import Path # Read Files tech = Tech() # Set file path libDir = Path("lib_path") lefDir = Path("lef_path") techlefDir = Path("techlef_path") designDir = Path("design_path") design_name = "design_filename" design_top_module_name = "design_top_module_name" libFiles = libDir.glob("*.lib") techLefFiles = lefDir.glob("*.tech.lef") lefFiles = lefDir.glob('*.lef') # Read library files for libFile in libFiles: tech.readLiberty(libFile.as_posix()) for techLefFile in techLefFiles: tech.readLef(techLefFile.as_posix()) for lefFile in lefFiles: tech.readLef(lefFile.as_posix()) design = Design(tech) # Read design files defFile = designDir/str(design_name + ".def") design.readDef("defFile") # Set the clocks design.evalTclString("create_clock -period 20 [get_ports clk_i] -name core_clock") design.evalTclString("set_propagated_clock [all_clocks]") # Floorplanning floorplan = design.getFloorplan() # Set the floorplan utilization to 45% floorplan_utilization = 45 # Set the aspect ratio of the design (height/width) as 1.5 floorplan_aspect_ratio = 1.5 # Set the spacing between core and die as 10 floorplan_core_spacing = [design.micronToDBU(10) for i in range(4)] # Find the site in lef site = floorplan.findSite("site_name") floorplan.initFloorplan(floorplan_utilization, floorplan_aspect_ratio, floorplan_core_spacing[0], floorplan_core_spacing[1], floorplan_core_spacing[2], floorplan_core_spacing[3], site) floorplan.makeTracks() # Place Pins params = design.getIOPlacer().getParameters() params.setRandSeed(42) params.setMinDistanceInTracks(False) params.setMinDistance(design.micronToDBU(0)) params.setCornerAvoidance(design.micronToDBU(0)) # Place the pins on Metal7 and Metal8 design.getIOPlacer().addHorLayer(design.getTech().getDB().getTech().findLayer("Metal8")) design.getIOPlacer().addVerLayer(design.getTech().getDB().getTech().findLayer("Metal7")) IOPlacer_random_mode = True design.getIOPlacer().run(IOPlacer_random_mode) # Global Placement gpl = design.getReplace() gpl.setTimingDrivenMode(False) gpl.setRoutabilityDrivenMode(True) gpl.setUniformTargetDensityMode(True) # Set the max iteration of global placement to 10 times gpl.setInitialPlaceMaxIter(10) gpl.setInitDensityPenalityFactor(0.05) gpl.doInitialPlace() gpl.doNesterovPlace() gpl.reset() # Macro Placement macros = [inst for inst in ord.get_db_block().getInsts() if inst.getMaster().isBlock()] if len(macros) > 0: mpl = design.getMacroPlacer() # Set the halo around macros to 5 microns mpl_halo_x, mpl_halo_y = 5, 5 mpl.setHalo(mpl_halo_x, mpl_halo_y) # Set the channel width between macros to 5 microns mpl_channel_x, mpl_channel_y = 5, 5 mpl.setChannel(mpl_channel_x, mpl_channel_y) # Place the macros using the entire core area core = design.getBlock().getCoreArea() units = design.getBlock().getDbUnitsPerMicron() core_lx = core.xMin() / units core_ly = core.yMin() / units core_ux = core.xMax() / units core_uy = core.yMax() / units design.getMacroPlacer().setFenceRegion(core_lx, core_ly, core_ux, core_uy) # Snap the macro to layer Metal4 (usually Metal4) layer = design.getTech().getDB().getTech().findLayer("Metal4") mpl.setSnapLayer(layer) mpl.placeMacrosCornerMaxWl() # Detailed Placement site = design.getBlock().getRows()[0].getSite() max_disp_x = int(design.micronToDBU(0) / site.getWidth()) max_disp_y = int(design.micronToDBU(0) / site.getHeight()) design.getOpendp().detailedPlacement(max_disp_x, max_disp_y, "", False) design.writeDef("placement.def") | Given a placed design with a clk port called "clk_i", read the technology file and cell libraries, and set the clock period as 20 nanoseconds. Perform floorplanning and set the floorplan utilization as 0.45, and set the spacing between die and core as 10 microns. After that, place the IO pins on Metal7 and Metal8. After floorplanning, place the macros and the standard cells. Ensure each macro is at least 5 microns to each other, and set a halo region around each macro as 5 microns. Set the iteration of the global router as 10 times. In the detailed placement stage, set the maximum displacement at the x-axis as 0 microns, and the y-axis as0. After the placement stage, dump the def file and name it "placement.def".
import openroad as ord from openroad import Tech, Design import os, odb, drt, pdn, re from pathlib import Path # Read Files tech = Tech() # Set file path libDir = Path("lib_path") lefDir = Path("lef_path") techlefDir = Path("techlef_path") designDir = Path("design_path") design_name = "design_filename" design_top_module_name = "design_top_module_name" libFiles = libDir.glob("*.lib") techLefFiles = lefDir.glob("*.tech.lef") lefFiles = lefDir.glob('*.lef') # Read library files for libFile in libFiles: tech.readLiberty(libFile.as_posix()) for techLefFile in techLefFiles: tech.readLef(techLefFile.as_posix()) for lefFile in lefFiles: tech.readLef(lefFile.as_posix()) design = Design(tech) # Read design files defFile = designDir/str(design_name + ".def") design.readDef("defFile") # Set the clocks design.evalTclString("create_clock -period 50 [get_ports clk_i] -name core_clock") design.evalTclString("set_propagated_clock [all_clocks]") # Floorplanning floorplan = design.getFloorplan() # Set the core and die area die_area = odb.Rect(design.micronToDBU(0), design.micronToDBU(0), design.micronToDBU(60), design.micronToDBU(50)) core_area = odb.Rect(design.micronToDBU(8), design.micronToDBU(8), design.micronToDBU(52), design.micronToDBU(42) # Find the site in lef site = floorplan.findSite("site_name") floorplan.initFloorplan(die_area, core_area, site) floorplan.makeTracks() # Place Pins params = design.getIOPlacer().getParameters() params.setRandSeed(42) params.setMinDistanceInTracks(False) params.setMinDistance(design.micronToDBU(0)) params.setCornerAvoidance(design.micronToDBU(0)) # Place the pins on Metal8 and Metal9 design.getIOPlacer().addHorLayer(design.getTech().getDB().getTech().findLayer("Metal8")) design.getIOPlacer().addVerLayer(design.getTech().getDB().getTech().findLayer("Metal9")) IOPlacer_random_mode = True design.getIOPlacer().run(IOPlacer_random_mode) # Global Placement gpl = design.getReplace() gpl.setTimingDrivenMode(False) gpl.setRoutabilityDrivenMode(True) gpl.setUniformTargetDensityMode(True) # Set the max iteration of global placement to 20 times gpl.setInitialPlaceMaxIter(20) gpl.setInitDensityPenalityFactor(0.05) gpl.doInitialPlace() gpl.doNesterovPlace() gpl.reset() # Macro Placement macros = [inst for inst in ord.get_db_block().getInsts() if inst.getMaster().isBlock()] if len(macros) > 0: mpl = design.getMacroPlacer() # Set the halo around macros to 5 microns mpl_halo_x, mpl_halo_y = 5, 5 mpl.setHalo(mpl_halo_x, mpl_halo_y) # Set the channel width between macros to 5 microns mpl_channel_x, mpl_channel_y = 5, 5 mpl.setChannel(mpl_channel_x, mpl_channel_y) # Set the fence region as a user defined area in microns design.getMacroPlacer().setFenceRegion(18, 43, 12, 42) # Snap the macro to layer Metal4 (usually Metal4) layer = design.getTech().getDB().getTech().findLayer("Metal4") mpl.setSnapLayer(layer) mpl.placeMacrosCornerMinWL() # Detailed Placement site = design.getBlock().getRows()[0].getSite() max_disp_x = int(design.micronToDBU(0) / site.getWidth()) max_disp_y = int(design.micronToDBU(0) / site.getHeight()) design.getOpendp().detailedPlacement(max_disp_x, max_disp_y, "", False) # Clock Tree Synthesis design.evalTclString("set_propagated_clock [core_clock]") design.evalTclString("set_wire_rc -clock -resistance 0.0435 -capacitance 0.0817") design.evalTclString("set_wire_rc -signal -resistance 0.0435 -capacitance 0.0817") cts = design.getTritonCts() parms = cts.getParms() parms.setWireSegmentUnit(20) # Can choose different buffer cells for cts cts.setBufferList("bufferx1") cts.setRootBuffer("bufferx1") cts.setSinkBuffer("bufferx1") cts.runTritonCts() # Detailed Placement site = design.getBlock().getRows()[0].getSite() max_disp_x = int(design.micronToDBU(0) / site.getWidth()) max_disp_y = int(design.micronToDBU(0) / site.getHeight()) design.getOpendp().detailedPlacement(max_disp_x, max_disp_y, "", False) # Add Filler Cells db = ord.get_db() filler_masters = list() # Filler cell prefix may be different when using different library filler_cells_prefix = "FILLER_.*" for lib in db.getLibs(): for master in lib.getMasters(): master_name = master.getConstName() if re.fullmatch(filler_cells_prefix, master_name) != None: filler_masters.append(master) if len(filler_masters) == 0: print("wrong filler cell prefix") else: design.getOpendp().fillerPlacement(filler_masters, filler_cells_prefix) # Power Planning # Global Connect for net in design.getBlock().getNets(): if net.getSigType() == "POWER" or net.getSigType() == "GROUND": net.setSpecial() VDD_net = design.getBlock().findNet("VDD") VSS_net = design.getBlock().findNet("VSS") switched_power = None secondary = list() if VDD_net == None: VDD_net = odb.dbNet_create(design.getBlock(), "VDD") VDD_net.setSpecial() VDD_net.setSigType("POWER") if VSS_net == None: VSS_net = odb.dbNet_create(design.getBlock(), "VSS") VSS_net.setSpecial() VSS_net.setSigType("GROUND") design.getBlock().addGlobalConnect(region = None, instPattern = ".*", pinPattern = "^VDD$", net = VDD_net, do_connect = True) design.getBlock().addGlobalConnect(region = None, instPattern = ".*", pinPattern = "^VDDPE$", net = VDD_net, do_connect = True) design.getBlock().addGlobalConnect(region = None, instPattern = ".*", pinPattern = "^VDDCE$", net = VDD_net, do_connect = True) design.getBlock().addGlobalConnect(region = None, instPattern = ".*", pinPattern = "^VSS$", net = VSS_net, do_connect = True) design.getBlock().addGlobalConnect(region = None, instPattern = ".*", pinPattern = "^VSSE$", net = VSS_net, do_connect = True) design.getBlock().globalConnect() # Voltage Domains pdngen = design.getPdnGen() pdngen.setCoreDomain(power = VDD_net, switched_power = switched_power, ground = VSS_net, secondary = secondary) # Set the width of the PDN ring and the spacing between VDD and VSS rings core_ring_width = [design.micronToDBU(4), design.micronToDBU(4)] core_ring_spacing = [design.micronToDBU(4), design.micronToDBU(4)] core_ring_core_offset = [design.micronToDBU(0) for i in range(4)] core_ring_pad_offset = [design.micronToDBU(0) for i in range(4)] halo = [design.micronToDBU(0) for i in range(4)] # When the two layers are parallel, specify the distance between via cuts. pdn_cut_pitch = [design.micronToDBU(2) for i in range(2)] ring_connect_to_pad_layers = list() for layer in design.getTech().getDB().getTech().getLayers(): if layer.getType() == "ROUTING": ring_connect_to_pad_layers.append(layer) # Define power grid for std cells domains = [pdngen.findDomain("Core")] for domain in domains: pdngen.makeCoreGrid(domain = domain, name = "_core_", starts_with = pdn.GROUND, pin_layers = [], generate_obstructions = [], powercell = None, powercontrol = None, powercontrolnetwork = "STAR") m1 = design.getTech().getDB().getTech().findLayer("Metal1") m2 = design.getTech().getDB().getTech().findLayer("Metal2") m4 = design.getTech().getDB().getTech().findLayer("Metal4") m8 = design.getTech().getDB().getTech().findLayer("Metal8") m9 = design.getTech().getDB().getTech().findLayer("Metal9") grid = pdngen.findGrid("_core_") for g in grid: # Make Ring for the core pdngen.makeRing(grid = g, layer0 = m8, width0 = core_ring_width[0], spacing0 = core_ring_spacing[0], layer1 = m9, width1 = core_ring_width[0], spacing1 = core_ring_spacing[0], starts_with = pdn.GRID, offset = core_ring_core_offset, pad_offset = core_ring_pad_offset, extend = False, pad_pin_layers = ring_connect_to_pad_layers, nets = []) # Add power and ground grid on Metal1 and attach to cell/macro's VDD/VSS pin pdngen.makeFollowpin(grid = g, layer = m1, width = m1.getMinWidth(), extend = pdn.CORE) # Create the rest of the power delivery network pdngen.makeStrap(grid = g, layer = m2, width = m2.getMinWidth(), spacing = m2.getSpacing(), pitch = m2.getPitch(), offset = m2.getOffset(), number_of_straps = 0, snap = False, starts_with = pdn.GRID, extend = pdn.CORE, nets = []) pdngen.makeStrap(grid = g, layer = m4, width = m4.getMinWidth(), spacing = m4.getSpacing(), pitch = m4.getPitch(), offset = m4.getOffset(), number_of_straps = 0, snap = False, starts_with = pdn.GRID, extend = pdn.CORE, nets = []) pdngen.makeStrap(grid = g, layer = m8, width = m8.getMinWidth(), spacing = m8.getSpacing(), pitch = m8.getPitch(), offset = m8.getOffset(), number_of_straps = 0, snap = False, starts_with = pdn.GRID, extend = pdn.RINGS, nets = []) pdngen.makeConnect(grid = g, layer0 = m1, layer1 = m2, cut_pitch_x = pdn_cut_pitch[0], cut_pitch_y = pdn_cut_pitch[1], vias = [], techvias = [], max_rows = 0, max_columns = 0, ongrid = [], split_cuts = dict(), dont_use_vias = ) pdngen.makeConnect(grid = g, layer0 = m2, layer1 = m4, cut_pitch_x = pdn_cut_pitch[0], cut_pitch_y = pdn_cut_pitch[1], vias = [], techvias = [], max_rows = 0, max_columns = 0, ongrid = [], split_cuts = dict(), dont_use_vias = ) pdngen.makeConnect(grid = g, layer0 = m4, layer1 = m8, cut_pitch_x = pdn_cut_pitch[0], cut_pitch_y = pdn_cut_pitch[1], vias = [], techvias = [], max_rows = 0, max_columns = 0, ongrid = [], split_cuts = dict(), dont_use_vias = ) pdngen.makeConnect(grid = g, layer0 = m8, layer1 = m9, cut_pitch_x = pdn_cut_pitch[0], cut_pitch_y = pdn_cut_pitch[1], vias = [], techvias = [], max_rows = 0, max_columns = 0, ongrid = [], split_cuts = dict(), dont_use_vias = ) # Create power delivery network for macros # Set the width of the PDN ring for macros and the spacing between VDD and VSS rings for macros macro_ring_width = [design.micronToDBU(2), design.micronToDBU(2)] macro_ring_spacing = [design.micronToDBU(2), design.micronToDBU(2)] macro_ring_core_offset = [design.micronToDBU(0) for i in range(4)] macro_ring_pad_offset = [design.micronToDBU(0) for i in range(4)] m5 = design.getTech().getDB().getTech().findLayer("Metal5") m6 = design.getTech().getDB().getTech().findLayer("Metal6") for i in range(len(macros)): for domain in domains: pdngen.makeInstanceGrid(domain = domain, name = f"Macro_core_grid_{i}", starts_with = pdn.GROUND, inst = macros[i], halo = halo, pg_pins_to_boundary = True, default_grid = False, generate_obstructions = [], is_bump = False) grid = pdngen.findGrid(f"Macro_core_grid_{i}") for g in grid: pdngen.makeRing(grid = g, layer0 = m5, width0 = macro_ring_width[0], spacing0 = macro_ring_spacing[0], layer1 = m6, width1 = macro_ring_width[0], spacing1 = macro_ring_spacing[0], starts_with = pdn.GRID, offset = macro_ring_core_offset, pad_offset = macro_ring_pad_offset, extend = False, pad_pin_layers = macro_ring_connect_to_pad_layers, nets = []) pdngen.makeStrap(grid = g, layer = m5, width = m5.getMinWidth(), spacing = m5.getSpacing(), pitch = m5.getPitch(), offset = m5.getOffset(), number_of_straps = 0, snap = True, starts_with = pdn.GRID, extend = pdn.RINGS, nets = []) pdngen.makeStrap(grid = g, layer = m6, width = m6.getMinWidth(), spacing = m6.getSpacing(), pitch = m6.getPitch(), offset = m6.getOffset(), number_of_straps = 0, snap = True, starts_with = pdn.GRID, extend = pdn.RINGS, nets = []) pdngen.makeConnect(grid = g, layer0 = m4, layer1 = m5, cut_pitch_x = pdn_cut_pitch[0], cut_pitch_y = pdn_cut_pitch[1], vias = [], techvias = [], max_rows = 0, max_columns = 0, ongrid = [], split_cuts = dict(), dont_use_vias = ) pdngen.makeConnect(grid = g, layer0 = m5, layer1 = m6, cut_pitch_x = pdn_cut_pitch[0], cut_pitch_y = pdn_cut_pitch[1], vias = [], techvias = [], max_rows = 0, max_columns = 0, ongrid = [], split_cuts = dict(), dont_use_vias = ) pdngen.makeConnect(grid = g, layer0 = m6, layer1 = m8, cut_pitch_x = pdn_cut_pitch[0], cut_pitch_y = pdn_cut_pitch[1], vias = [], techvias = [], max_rows = 0, max_columns = 0, ongrid = [], split_cuts = dict(), dont_use_vias = ) pdngen.checkSetup() pdngen.buildGrids(False) pdngen.writeToDb(True, ) pdngen.resetShapes() # Static IR drop Analysis psm_obj = design.getPDNSim() psm_obj.setNet(ord.Tech().getDB().getChip().getBlock().findNet("VDD")) design.evalTclString(f"psm::set_corner [sta::cmd_corner]") psm_obj.analyzePowerGrid('', False, '', '') drops = psm_obj.getIRDropForLayer(tech.getDB().getTech().findLayer("Metal2")) # Report Power ndesign.evalTclString("report_power") # Global Routing signal_low_layer = design.getTech().getDB().getTech().findLayer("Metal1").getRoutingLevel() signal_high_layer = design.getTech().getDB().getTech().findLayer("Metal6").getRoutingLevel() clk_low_layer = design.getTech().getDB().getTech().findLayer("Metal1").getRoutingLevel() clk_high_layer = design.getTech().getDB().getTech().findLayer("Metal6").getRoutingLevel() grt = design.getGlobalRouter() grt.setMinRoutingLayer(signal_low_layer) grt.setMaxRoutingLayer(signal_high_layer) grt.setMinLayerForClock(clk_low_layer) grt.setMaxLayerForClock(clk_high_layer) grt.setAdjustment(0.5) grt.setVerbose(True) grt.globalRoute(True) # Detailed Routing drter = design.getTritonRoute() params = drt.ParamStruct() params.outputMazeFile = "" params.outputDrcFile = "" params.outputCmapFile = "" params.outputGuideCoverageFile = "" params.dbProcessNode = "" params.enableViaGen = True params.drouteEndIter = 1 params.viaInPinBottomLayer = "" params.viaInPinTopLayer = "" params.orSeed = -1 params.orK = 0 params.bottomRoutingLayer = "Metal1" params.topRoutingLayer = "Metal6" params.verbose = 1 params.cleanPatches = True params.doPa = True params.singleStepDR = False params.minAccessPoints = 1 params.saveGuideUpdates = False drter.setParams(params) drter.main() design.writeDef("final.def") | Given a placed design with a clk port called "clk_i", read the technology file and cell libraries, and set the clock period as 50 nanoseconds. Perform floorplan and set the bottom-left location of the bounding box of the die as 0,0 and the top-right corner as 60,50. Set the bottom-left corner of the core's bounding box as 8,8 and the top-right corner as 52,42. After floorplanning, place the macros and the standard cells. Place the macros with a bounding box with the bottom-left corner as 18 microns,12 microns, and the top-right corner as 43 microns,42 microns. And place each macro at least 5 microns to each other, and set a halo region around each macro as 5 microns. Set the iteration of the global router as 20 times. In the detailed placement stage, set the maximum displacement at the x-axis as 0 microns, and the y-axis as0. After the placement stage, perform clock tree synthesis with using bufferx1 as clock buffers, and set the unit resistance and the unit capacitance value for clock and signal wires to 0.0435 and 0.0817, respectively. Then construct a power grid with power rings on Metal8 and Metal9, and have power grids on Metal1 , Metal2, and Metal4 for standard cells and macros. For the power rings on Metal8 and Metal9, set the width to 4 and set the spacing to 4 microns. If there are macros, build power rings and grids for macros on Metal5 and Metal6 with using minimum values for width and spacing from the technology file for power grids, and use two times the pitch value from the technology file for macro's power grids. However, for the power ring on Metal5 and Metal6, set the width to 2 microns and set the spacing to 2 microns. And if there are parallel grids, set the pitch of the via between two grids to 2 microns. After constructing power grids, perform IR drop analysis on Metal1 nodes of the power grids. And report the switching, leakage, internal, and total power of the design. In the routing stage, route the design from Metal1 to Metal6. In the end, dump the def file and name it "final.def".
import openroad as ord from openroad import Tech, Design import os, odb, drt, pdn, re from pathlib import Path # Read Files tech = Tech() # Set file path libDir = Path("lib_path") lefDir = Path("lef_path") techlefDir = Path("techlef_path") designDir = Path("design_path") design_name = "design_filename" design_top_module_name = "design_top_module_name" libFiles = libDir.glob("*.lib") techLefFiles = lefDir.glob("*.tech.lef") lefFiles = lefDir.glob('*.lef') # Read library files for libFile in libFiles: tech.readLiberty(libFile.as_posix()) for techLefFile in techLefFiles: tech.readLef(techLefFile.as_posix()) for lefFile in lefFiles: tech.readLef(lefFile.as_posix()) design = Design(tech) # Read design files defFile = designDir/str(design_name + ".def") design.readDef("defFile") # Set the clocks design.evalTclString("create_clock -period 40 [get_ports clk_i] -name core_clock") design.evalTclString("set_propagated_clock [all_clocks]") # Floorplanning floorplan = design.getFloorplan() # Set the core and die area die_area = odb.Rect(design.micronToDBU(0), design.micronToDBU(0), design.micronToDBU(40), design.micronToDBU(60)) core_area = odb.Rect(design.micronToDBU(10), design.micronToDBU(10), design.micronToDBU(30), design.micronToDBU(50) # Find the site in lef site = floorplan.findSite("site_name") floorplan.initFloorplan(die_area, core_area, site) floorplan.makeTracks() # Place Pins params = design.getIOPlacer().getParameters() params.setRandSeed(42) params.setMinDistanceInTracks(False) params.setMinDistance(design.micronToDBU(0)) params.setCornerAvoidance(design.micronToDBU(0)) # Place the pins on Metal8 and Metal9 design.getIOPlacer().addHorLayer(design.getTech().getDB().getTech().findLayer("Metal8")) design.getIOPlacer().addVerLayer(design.getTech().getDB().getTech().findLayer("Metal9")) IOPlacer_random_mode = True design.getIOPlacer().run(IOPlacer_random_mode) design.writeDef("floorplan_place_pins.def") # Global Placement gpl = design.getReplace() gpl.setTimingDrivenMode(False) gpl.setRoutabilityDrivenMode(True) gpl.setUniformTargetDensityMode(True) # Set the max iteration of global placement to 30 times gpl.setInitialPlaceMaxIter(30) gpl.setInitDensityPenalityFactor(0.05) gpl.doInitialPlace() gpl.doNesterovPlace() gpl.reset() design.writeDef("global_placement.def") # nMacro Placement macros = [inst for inst in ord.get_db_block().getInsts() if inst.getMaster().isBlock()] if len(macros) > 0: mpl = design.getMacroPlacer() # Set the halo around macros to 5 microns mpl_halo_x, mpl_halo_y = 5, 5 mpl.setHalo(mpl_halo_x, mpl_halo_y) # Set the channel width between macros to 5 microns mpl_channel_x, mpl_channel_y = 5, 5 mpl.setChannel(mpl_channel_x, mpl_channel_y) # Set the fence region as a user defined area in microns design.getMacroPlacer().setFenceRegion(15, 30, 10, 40) # Snap the macro to layer Metal4 (usually Metal4) layer = design.getTech().getDB().getTech().findLayer("Metal4") mpl.setSnapLayer(layer) mpl.placeMacrosCornerMaxWl() design.writeDef("macro_placement.def") # Detailed Placement site = design.getBlock().getRows()[0].getSite() max_disp_x = int(design.micronToDBU(0.5) / site.getWidth()) max_disp_y = int(design.micronToDBU(1) / site.getHeight()) design.getOpendp().detailedPlacement(max_disp_x, max_disp_y, "", False) design.writeDef("detailed_placement.def") # Clock Tree Synthesis design.evalTclString("set_propagated_clock [core_clock]") design.evalTclString("set_wire_rc -clock -resistance 0.0435 -capacitance 0.0817") design.evalTclString("set_wire_rc -signal -resistance 0.0435 -capacitance 0.0817") cts = design.getTritonCts() parms = cts.getParms() parms.setWireSegmentUnit(20) # Can choose different buffer cells for cts cts.setBufferList("bufferx1") cts.setRootBuffer("bufferx1") cts.setSinkBuffer("bufferx1") cts.runTritonCts() # Detailed Placement site = design.getBlock().getRows()[0].getSite() max_disp_x = int(design.micronToDBU(0.5) / site.getWidth()) max_disp_y = int(design.micronToDBU(1) / site.getHeight()) design.getOpendp().detailedPlacement(max_disp_x, max_disp_y, "", False) design.writeDef("cts.def") # Add Filler Cells db = ord.get_db() filler_masters = list() # Filler cell prefix may be different when using different library filler_cells_prefix = "FILLER_.*" for lib in db.getLibs(): for master in lib.getMasters(): master_name = master.getConstName() if re.fullmatch(filler_cells_prefix, master_name) != None: filler_masters.append(master) if len(filler_masters) == 0: print("wrong filler cell prefix") else: design.getOpendp().fillerPlacement(filler_masters, filler_cells_prefix) design.writeDef("filler_placement.def") # Power Planning # Global Connect for net in design.getBlock().getNets(): if net.getSigType() == "POWER" or net.getSigType() == "GROUND": net.setSpecial() VDD_net = design.getBlock().findNet("VDD") VSS_net = design.getBlock().findNet("VSS") switched_power = None secondary = list() if VDD_net == None: VDD_net = odb.dbNet_create(design.getBlock(), "VDD") VDD_net.setSpecial() VDD_net.setSigType("POWER") if VSS_net == None: VSS_net = odb.dbNet_create(design.getBlock(), "VSS") VSS_net.setSpecial() VSS_net.setSigType("GROUND") design.getBlock().addGlobalConnect(region = None, instPattern = ".*", pinPattern = "^VDD$", net = VDD_net, do_connect = True) design.getBlock().addGlobalConnect(region = None, instPattern = ".*", pinPattern = "^VDDPE$", net = VDD_net, do_connect = True) design.getBlock().addGlobalConnect(region = None, instPattern = ".*", pinPattern = "^VDDCE$", net = VDD_net, do_connect = True) design.getBlock().addGlobalConnect(region = None, instPattern = ".*", pinPattern = "^VSS$", net = VSS_net, do_connect = True) design.getBlock().addGlobalConnect(region = None, instPattern = ".*", pinPattern = "^VSSE$", net = VSS_net, do_connect = True) design.getBlock().globalConnect() # Voltage Domains pdngen = design.getPdnGen() pdngen.setCoreDomain(power = VDD_net, switched_power = switched_power, ground = VSS_net, secondary = secondary) # Set the width of the PDN ring and the spacing between VDD and VSS rings core_ring_width = [design.micronToDBU(5), design.micronToDBU(5)] core_ring_spacing = [design.micronToDBU(5), design.micronToDBU(5)] core_ring_core_offset = [design.micronToDBU(0) for i in range(4)] core_ring_pad_offset = [design.micronToDBU(0) for i in range(4)] halo = [design.micronToDBU(0) for i in range(4)] # When the two layers are parallel, specify the distance between via cuts. pdn_cut_pitch = [design.micronToDBU(2) for i in range(2)] ring_connect_to_pad_layers = list() for layer in design.getTech().getDB().getTech().getLayers(): if layer.getType() == "ROUTING": ring_connect_to_pad_layers.append(layer) # Define power grid for std cells domains = [pdngen.findDomain("Core")] for domain in domains: pdngen.makeCoreGrid(domain = domain, name = "_core_", starts_with = pdn.GROUND, pin_layers = [], generate_obstructions = [], powercell = None, powercontrol = None, powercontrolnetwork = "STAR") m1 = design.getTech().getDB().getTech().findLayer("Metal1") m2 = design.getTech().getDB().getTech().findLayer("Metal2") m4 = design.getTech().getDB().getTech().findLayer("Metal4") m8 = design.getTech().getDB().getTech().findLayer("Metal8") m9 = design.getTech().getDB().getTech().findLayer("Metal9") grid = pdngen.findGrid("_core_") for g in grid: # Make Ring for the core pdngen.makeRing(grid = g, layer0 = m8, width0 = core_ring_width[0], spacing0 = core_ring_spacing[0], layer1 = m9, width1 = core_ring_width[0], spacing1 = core_ring_spacing[0], starts_with = pdn.GRID, offset = core_ring_core_offset, pad_offset = core_ring_pad_offset, extend = False, pad_pin_layers = ring_connect_to_pad_layers, nets = []) # Add power and ground grid on Metal1 and attach to cell/macro's VDD/VSS pin pdngen.makeFollowpin(grid = g, layer = m1, width = m1.getMinWidth(), extend = pdn.CORE) # Create the rest of the power delivery network pdngen.makeStrap(grid = g, layer = m2, width = m2.getMinWidth(), spacing = m2.getSpacing(), pitch = m2.getPitch(), offset = m2.getOffset(), number_of_straps = 0, snap = False, starts_with = pdn.GRID, extend = pdn.CORE, nets = []) pdngen.makeStrap(grid = g, layer = m4, width = m4.getMinWidth(), spacing = m4.getSpacing(), pitch = m4.getPitch(), offset = m4.getOffset(), number_of_straps = 0, snap = False, starts_with = pdn.GRID, extend = pdn.CORE, nets = []) pdngen.makeStrap(grid = g, layer = m8, width = m8.getMinWidth(), spacing = m8.getSpacing(), pitch = m8.getPitch(), offset = m8.getOffset(), number_of_straps = 0, snap = False, starts_with = pdn.GRID, extend = pdn.RINGS, nets = []) pdngen.makeConnect(grid = g, layer0 = m1, layer1 = m2, cut_pitch_x = pdn_cut_pitch[0], cut_pitch_y = pdn_cut_pitch[1], vias = [], techvias = [], max_rows = 0, max_columns = 0, ongrid = [], split_cuts = dict(), dont_use_vias = ) pdngen.makeConnect(grid = g, layer0 = m2, layer1 = m4, cut_pitch_x = pdn_cut_pitch[0], cut_pitch_y = pdn_cut_pitch[1], vias = [], techvias = [], max_rows = 0, max_columns = 0, ongrid = [], split_cuts = dict(), dont_use_vias = ) pdngen.makeConnect(grid = g, layer0 = m4, layer1 = m8, cut_pitch_x = pdn_cut_pitch[0], cut_pitch_y = pdn_cut_pitch[1], vias = [], techvias = [], max_rows = 0, max_columns = 0, ongrid = [], split_cuts = dict(), dont_use_vias = ) pdngen.makeConnect(grid = g, layer0 = m8, layer1 = m9, cut_pitch_x = pdn_cut_pitch[0], cut_pitch_y = pdn_cut_pitch[1], vias = [], techvias = [], max_rows = 0, max_columns = 0, ongrid = [], split_cuts = dict(), dont_use_vias = ) # Create power delivery network for macros # Set the width of the PDN ring for macros and the spacing between VDD and VSS rings for macros macro_ring_width = [design.micronToDBU(2), design.micronToDBU(2)] macro_ring_spacing = [design.micronToDBU(2), design.micronToDBU(2)] macro_ring_core_offset = [design.micronToDBU(0) for i in range(4)] macro_ring_pad_offset = [design.micronToDBU(0) for i in range(4)] m5 = design.getTech().getDB().getTech().findLayer("Metal5") m6 = design.getTech().getDB().getTech().findLayer("Metal6") for i in range(len(macros)): for domain in domains: pdngen.makeInstanceGrid(domain = domain, name = f"Instance_pdn_{i}", starts_with = pdn.GROUND, inst = macros[i], halo = halo, pg_pins_to_boundary = True, default_grid = False, generate_obstructions = [], is_bump = False) grid = pdngen.findGrid(f"Instance_pdn_{i}") for g in grid: pdngen.makeRing(grid = g, layer0 = m5, width0 = macro_ring_width[0], spacing0 = macro_ring_spacing[0], layer1 = m6, width1 = macro_ring_width[0], spacing1 = macro_ring_spacing[0], starts_with = pdn.GRID, offset = macro_ring_core_offset, pad_offset = macro_ring_pad_offset, extend = False, pad_pin_layers = macro_ring_connect_to_pad_layers, nets = []) pdngen.makeStrap(grid = g, layer = m5, width = m5.getMinWidth(), spacing = m5.getSpacing(), pitch = m5.getPitch(), offset = m5.getOffset(), number_of_straps = 0, snap = True, starts_with = pdn.GRID, extend = pdn.RINGS, nets = []) pdngen.makeStrap(grid = g, layer = m6, width = m6.getMinWidth(), spacing = m6.getSpacing(), pitch = m6.getPitch(), offset = m6.getOffset(), number_of_straps = 0, snap = True, starts_with = pdn.GRID, extend = pdn.RINGS, nets = []) pdngen.makeConnect(grid = g, layer0 = m4, layer1 = m5, cut_pitch_x = pdn_cut_pitch[0], cut_pitch_y = pdn_cut_pitch[1], vias = [], techvias = [], max_rows = 0, max_columns = 0, ongrid = [], split_cuts = dict(), dont_use_vias = ) pdngen.makeConnect(grid = g, layer0 = m5, layer1 = m6, cut_pitch_x = pdn_cut_pitch[0], cut_pitch_y = pdn_cut_pitch[1], vias = [], techvias = [], max_rows = 0, max_columns = 0, ongrid = [], split_cuts = dict(), dont_use_vias = ) pdngen.makeConnect(grid = g, layer0 = m6, layer1 = m8, cut_pitch_x = pdn_cut_pitch[0], cut_pitch_y = pdn_cut_pitch[1], vias = [], techvias = [], max_rows = 0, max_columns = 0, ongrid = [], split_cuts = dict(), dont_use_vias = ) pdngen.checkSetup() pdngen.buildGrids(False) pdngen.writeToDb(True, ) pdngen.resetShapes() design.writeDef("PDN.def") # Static IR drop Analysis psm_obj = design.getPDNSim() psm_obj.setNet(ord.Tech().getDB().getChip().getBlock().findNet("VDD")) design.evalTclString(f"psm::set_corner [sta::cmd_corner]") psm_obj.analyzePowerGrid('', False, '', '') drops = psm_obj.getIRDropForLayer(tech.getDB().getTech().findLayer("Metal2")) # Report Power ndesign.evalTclString("report_power") # Global Routing signal_low_layer = design.getTech().getDB().getTech().findLayer("Metal1").getRoutingLevel() signal_high_layer = design.getTech().getDB().getTech().findLayer("Metal6").getRoutingLevel() clk_low_layer = design.getTech().getDB().getTech().findLayer("Metal1").getRoutingLevel() clk_high_layer = design.getTech().getDB().getTech().findLayer("Metal6").getRoutingLevel() grt = design.getGlobalRouter() grt.setMinRoutingLayer(signal_low_layer) grt.setMaxRoutingLayer(signal_high_layer) grt.setMinLayerForClock(clk_low_layer) grt.setMaxLayerForClock(clk_high_layer) grt.setAdjustment(0.5) grt.setVerbose(True) grt.globalRoute(True) # Detailed Routing drter = design.getTritonRoute() params = drt.ParamStruct() params.outputMazeFile = "" params.outputDrcFile = "" params.outputCmapFile = "" params.outputGuideCoverageFile = "" params.dbProcessNode = "" params.enableViaGen = True params.drouteEndIter = 1 params.viaInPinBottomLayer = "" params.viaInPinTopLayer = "" params.orSeed = -1 params.orK = 0 params.bottomRoutingLayer = "Metal1" params.topRoutingLayer = "Metal6" params.verbose = 1 params.cleanPatches = True params.doPa = True params.singleStepDR = False params.minAccessPoints = 1 params.saveGuideUpdates = False drter.setParams(params) drter.main() design.writeDef("final.def") | Given a placed design with a clk port called "clk_i", read the technology file and cell libraries, and set the clock period as 40 nanoseconds. Perform floorplan and set the bottom-left location of the bounding box of the die as 0,0 and the top-right corner as 40,60. Set the bottom-left corner of the core's bounding box as 10,10 and the top-right corner as 30,50. After floorplanning, place the macros and the standard cells. Place the macros with a bounding box with the bottom-left corner as 15 microns,10 microns, and the top-right corner as 30 microns,40 microns. And place each macro at least 5 microns to each other, and set a halo region around each macro as 5 microns. Set the iteration of the global router as 30 times. In the detailed placement stage, set the maximum displacement at the x-axis as 0.5 microns, and the y-axis as1. After the placement stage, perform clock tree synthesis with using bufferx1 as clock buffers, and set the unit resistance and the unit capacitance value for clock and signal wires to 0.0435 and 0.0817, respectively. Then construct a power grid with power rings on Metal8 and Metal9, and have power grids on Metal1 , Metal2, and Metal4 for standard cells and macros. Set the width of the Metal1 grid, the Metal2 grid, the Metal4 grid, and the Metal8 grid using the minimum value from the technology file. Then set the spacing of the Metal1 grid, Metal2 grid, Metal4 grid, and Metal8 grid using the minimum value from the technology file as well, but set the pitch of those grids using two times the minimum value from the technology file. Set the offset using the default value. For the power rings on Metal8, set the width and spacing to 5 and 5 microns, and for the power rings on Metal9, set the width and spacing to 5 and 5 microns as well. If there are macros, build power rings and grids for macros on Metal5 and Metal6 with using minimum values for width and spacing from the technology file for power grids, and use two times pitch value from the technology file for macro's power grids. However, for the power ring on Metal5 and Metal6, set the width to 2 microns and set the spacing to 2 microns. And if there are parallel grids, set the pitch of the via between two grids to 2 microns. After constructing power grids, perform IR drop analysis on Metal1 nodes of the power grids. And report the switching, leakage, internal, and total power of the design. In the routing stage, route the design from Metal1 to Metal6. In each stage, dump the def file and name it according to the stage.
import openroad as ord from openroad import Tech, Design import os, odb, drt, pdn, re from pathlib import Path # Read Files tech = Tech() # Set file path libDir = Path("lib_path") lefDir = Path("lef_path") techlefDir = Path("techlef_path") designDir = Path("design_path") design_name = "design_filename" design_top_module_name = "design_top_module_name" libFiles = libDir.glob("*.lib") techLefFiles = lefDir.glob("*.tech.lef") lefFiles = lefDir.glob('*.lef') # Read library files for libFile in libFiles: tech.readLiberty(libFile.as_posix()) for techLefFile in techLefFiles: tech.readLef(techLefFile.as_posix()) for lefFile in lefFiles: tech.readLef(lefFile.as_posix()) design = Design(tech) # Read design files defFile = designDir/str(design_name + ".def") design.readDef("defFile") # Set the clocks design.evalTclString("create_clock -period 40 [get_ports clk_i] -name core_clock") design.evalTclString("set_propagated_clock [all_clocks]") # Floorplanning floorplan = design.getFloorplan() # Set the core and die area die_area = odb.Rect(design.micronToDBU(0), design.micronToDBU(0), design.micronToDBU(45), design.micronToDBU(45)) core_area = odb.Rect(design.micronToDBU(5), design.micronToDBU(5), design.micronToDBU(40), design.micronToDBU(40) # Find the site in lef site = floorplan.findSite("site_name") floorplan.initFloorplan(die_area, core_area, site) floorplan.makeTracks() # Place Pins params = design.getIOPlacer().getParameters() params.setRandSeed(42) params.setMinDistanceInTracks(False) params.setMinDistance(design.micronToDBU(0)) params.setCornerAvoidance(design.micronToDBU(0)) # Place the pins on Metal8 and Metal9 design.getIOPlacer().addHorLayer(design.getTech().getDB().getTech().findLayer("Metal8")) design.getIOPlacer().addVerLayer(design.getTech().getDB().getTech().findLayer("Metal9")) IOPlacer_random_mode = True design.getIOPlacer().run(IOPlacer_random_mode) # Global Placement gpl = design.getReplace() gpl.setTimingDrivenMode(False) gpl.setRoutabilityDrivenMode(True) gpl.setUniformTargetDensityMode(True) # Set the max iteration of global placement to 30 times gpl.setInitialPlaceMaxIter(30) gpl.setInitDensityPenalityFactor(0.05) gpl.doInitialPlace() gpl.doNesterovPlace() gpl.reset() # nMacro Placement macros = [inst for inst in ord.get_db_block().getInsts() if inst.getMaster().isBlock()] if len(macros) > 0: mpl = design.getMacroPlacer() # Set the halo around macros to 5 microns mpl_halo_x, mpl_halo_y = 5, 5 mpl.setHalo(mpl_halo_x, mpl_halo_y) # Set the channel width between macros to 5 microns mpl_channel_x, mpl_channel_y = 5, 5 mpl.setChannel(mpl_channel_x, mpl_channel_y) # Set the fence region as a user defined area in microns design.getMacroPlacer().setFenceRegion(5, 20, 5, 25) # Snap the macro to layer Metal4 (usually Metal4) layer = design.getTech().getDB().getTech().findLayer("Metal4") mpl.setSnapLayer(layer) mpl.placeMacrosCornerMaxWl() # Detailed Placement site = design.getBlock().getRows()[0].getSite() max_disp_x = int(design.micronToDBU(0.5) / site.getWidth()) max_disp_y = int(design.micronToDBU(1) / site.getHeight()) design.getOpendp().detailedPlacement(max_disp_x, max_disp_y, "", False) # Clock Tree Synthesis design.evalTclString("set_propagated_clock [core_clock]") design.evalTclString("set_wire_rc -clock -resistance 0.0435 -capacitance 0.0817") design.evalTclString("set_wire_rc -signal -resistance 0.0435 -capacitance 0.0817") cts = design.getTritonCts() parms = cts.getParms() parms.setWireSegmentUnit(20) # Can choose different buffer cells for cts cts.setBufferList("bufferx1") cts.setRootBuffer("bufferx1") cts.setSinkBuffer("bufferx1") cts.runTritonCts() # Detailed Placement site = design.getBlock().getRows()[0].getSite() max_disp_x = int(design.micronToDBU(0.5) / site.getWidth()) max_disp_y = int(design.micronToDBU(1) / site.getHeight()) design.getOpendp().detailedPlacement(max_disp_x, max_disp_y, "", False) # Add Filler Cells db = ord.get_db() filler_masters = list() # Filler cell prefix may be different when using different library filler_cells_prefix = "FILLER_.*" for lib in db.getLibs(): for master in lib.getMasters(): master_name = master.getConstName() if re.fullmatch(filler_cells_prefix, master_name) != None: filler_masters.append(master) if len(filler_masters) == 0: print("wrong filler cell prefix") else: design.getOpendp().fillerPlacement(filler_masters, filler_cells_prefix) # Power Planning # Global Connect for net in design.getBlock().getNets(): if net.getSigType() == "POWER" or net.getSigType() == "GROUND": net.setSpecial() VDD_net = design.getBlock().findNet("VDD") VSS_net = design.getBlock().findNet("VSS") switched_power = None secondary = list() if VDD_net == None: VDD_net = odb.dbNet_create(design.getBlock(), "VDD") VDD_net.setSpecial() VDD_net.setSigType("POWER") if VSS_net == None: VSS_net = odb.dbNet_create(design.getBlock(), "VSS") VSS_net.setSpecial() VSS_net.setSigType("GROUND") design.getBlock().addGlobalConnect(region = None, instPattern = ".*", pinPattern = "^VDD$", net = VDD_net, do_connect = True) design.getBlock().addGlobalConnect(region = None, instPattern = ".*", pinPattern = "^VDDPE$", net = VDD_net, do_connect = True) design.getBlock().addGlobalConnect(region = None, instPattern = ".*", pinPattern = "^VDDCE$", net = VDD_net, do_connect = True) design.getBlock().addGlobalConnect(region = None, instPattern = ".*", pinPattern = "^VSS$", net = VSS_net, do_connect = True) design.getBlock().addGlobalConnect(region = None, instPattern = ".*", pinPattern = "^VSSE$", net = VSS_net, do_connect = True) design.getBlock().globalConnect() # Voltage Domains pdngen = design.getPdnGen() pdngen.setCoreDomain(power = VDD_net, switched_power = switched_power, ground = VSS_net, secondary = secondary) # Set the width of the PDN ring and the spacing between VDD and VSS rings core_ring_width = [design.micronToDBU(5), design.micronToDBU(5)] core_ring_spacing = [design.micronToDBU(5), design.micronToDBU(5)] core_ring_core_offset = [design.micronToDBU(0) for i in range(4)] core_ring_pad_offset = [design.micronToDBU(0) for i in range(4)] halo = [design.micronToDBU(0) for i in range(4)] # When the two layers are parallel, specify the distance between via cuts. pdn_cut_pitch = [design.micronToDBU(2) for i in range(2)] ring_connect_to_pad_layers = list() for layer in design.getTech().getDB().getTech().getLayers(): if layer.getType() == "ROUTING": ring_connect_to_pad_layers.append(layer) # Define power grid for std cells domains = [pdngen.findDomain("Core")] for domain in domains: pdngen.makeCoreGrid(domain = domain, name = "_core_", starts_with = pdn.GROUND, pin_layers = [], generate_obstructions = [], powercell = None, powercontrol = None, powercontrolnetwork = "STAR") m1 = design.getTech().getDB().getTech().findLayer("Metal1") m2 = design.getTech().getDB().getTech().findLayer("Metal2") m4 = design.getTech().getDB().getTech().findLayer("Metal4") m8 = design.getTech().getDB().getTech().findLayer("Metal8") m9 = design.getTech().getDB().getTech().findLayer("Metal9") grid = pdngen.findGrid("_core_") for g in grid: # Make Ring for the core pdngen.makeRing(grid = g, layer0 = m8, width0 = core_ring_width[0], spacing0 = core_ring_spacing[0], layer1 = m9, width1 = core_ring_width[0], spacing1 = core_ring_spacing[0], starts_with = pdn.GRID, offset = core_ring_core_offset, pad_offset = core_ring_pad_offset, extend = False, pad_pin_layers = ring_connect_to_pad_layers, nets = []) # Add power and ground grid on Metal1 and attach to cell/macro's VDD/VSS pin pdngen.makeFollowpin(grid = g, layer = m1, width = m1.getMinWidth(), extend = pdn.CORE) # Create the rest of the power delivery network pdngen.makeStrap(grid = g, layer = m2, width = m2.getMinWidth(), spacing = m2.getSpacing(), pitch = m2.getPitch(), offset = m2.getOffset(), number_of_straps = 0, snap = False, starts_with = pdn.GRID, extend = pdn.CORE, nets = []) pdngen.makeStrap(grid = g, layer = m4, width = m4.getMinWidth(), spacing = m4.getSpacing(), pitch = m4.getPitch(), offset = m4.getOffset(), number_of_straps = 0, snap = False, starts_with = pdn.GRID, extend = pdn.CORE, nets = []) pdngen.makeStrap(grid = g, layer = m8, width = m8.getMinWidth(), spacing = m8.getSpacing(), pitch = m8.getPitch(), offset = m8.getOffset(), number_of_straps = 0, snap = False, starts_with = pdn.GRID, extend = pdn.RINGS, nets = []) pdngen.makeConnect(grid = g, layer0 = m1, layer1 = m2, cut_pitch_x = pdn_cut_pitch[0], cut_pitch_y = pdn_cut_pitch[1], vias = [], techvias = [], max_rows = 0, max_columns = 0, ongrid = [], split_cuts = dict(), dont_use_vias = ) pdngen.makeConnect(grid = g, layer0 = m2, layer1 = m4, cut_pitch_x = pdn_cut_pitch[0], cut_pitch_y = pdn_cut_pitch[1], vias = [], techvias = [], max_rows = 0, max_columns = 0, ongrid = [], split_cuts = dict(), dont_use_vias = ) pdngen.makeConnect(grid = g, layer0 = m4, layer1 = m8, cut_pitch_x = pdn_cut_pitch[0], cut_pitch_y = pdn_cut_pitch[1], vias = [], techvias = [], max_rows = 0, max_columns = 0, ongrid = [], split_cuts = dict(), dont_use_vias = ) pdngen.makeConnect(grid = g, layer0 = m8, layer1 = m9, cut_pitch_x = pdn_cut_pitch[0], cut_pitch_y = pdn_cut_pitch[1], vias = [], techvias = [], max_rows = 0, max_columns = 0, ongrid = [], split_cuts = dict(), dont_use_vias = ) # Create power delivery network for macros # Set the width of the PDN ring for macros and the spacing between VDD and VSS rings for macros macro_ring_width = [design.micronToDBU(2), design.micronToDBU(2)] macro_ring_spacing = [design.micronToDBU(2), design.micronToDBU(2)] macro_ring_core_offset = [design.micronToDBU(0) for i in range(4)] macro_ring_pad_offset = [design.micronToDBU(0) for i in range(4)] m5 = design.getTech().getDB().getTech().findLayer("Metal5") m6 = design.getTech().getDB().getTech().findLayer("Metal6") for i in range(len(macros)): for domain in domains: pdngen.makeInstanceGrid(domain = domain, name = f"Instance_pdn_{i}", starts_with = pdn.GROUND, inst = macros[i], halo = halo, pg_pins_to_boundary = True, default_grid = False, generate_obstructions = [], is_bump = False) grid = pdngen.findGrid(f"Instance_pdn_{i}") for g in grid: pdngen.makeRing(grid = g, layer0 = m5, width0 = macro_ring_width[0], spacing0 = macro_ring_spacing[0], layer1 = m6, width1 = macro_ring_width[0], spacing1 = macro_ring_spacing[0], starts_with = pdn.GRID, offset = macro_ring_core_offset, pad_offset = macro_ring_pad_offset, extend = False, pad_pin_layers = macro_ring_connect_to_pad_layers, nets = []) pdngen.makeStrap(grid = g, layer = m5, width = m5.getMinWidth(), spacing = m5.getSpacing(), pitch = m5.getPitch(), offset = m5.getOffset(), number_of_straps = 0, snap = True, starts_with = pdn.GRID, extend = pdn.RINGS, nets = []) pdngen.makeStrap(grid = g, layer = m6, width = m6.getMinWidth(), spacing = m6.getSpacing(), pitch = m6.getPitch(), offset = m6.getOffset(), number_of_straps = 0, snap = True, starts_with = pdn.GRID, extend = pdn.RINGS, nets = []) pdngen.makeConnect(grid = g, layer0 = m4, layer1 = m5, cut_pitch_x = pdn_cut_pitch[0], cut_pitch_y = pdn_cut_pitch[1], vias = [], techvias = [], max_rows = 0, max_columns = 0, ongrid = [], split_cuts = dict(), dont_use_vias = ) pdngen.makeConnect(grid = g, layer0 = m5, layer1 = m6, cut_pitch_x = pdn_cut_pitch[0], cut_pitch_y = pdn_cut_pitch[1], vias = [], techvias = [], max_rows = 0, max_columns = 0, ongrid = [], split_cuts = dict(), dont_use_vias = ) pdngen.makeConnect(grid = g, layer0 = m6, layer1 = m8, cut_pitch_x = pdn_cut_pitch[0], cut_pitch_y = pdn_cut_pitch[1], vias = [], techvias = [], max_rows = 0, max_columns = 0, ongrid = [], split_cuts = dict(), dont_use_vias = ) pdngen.checkSetup() pdngen.buildGrids(False) pdngen.writeToDb(True, ) pdngen.resetShapes() # Global Routing signal_low_layer = design.getTech().getDB().getTech().findLayer("Metal1").getRoutingLevel() signal_high_layer = design.getTech().getDB().getTech().findLayer("Metal6").getRoutingLevel() clk_low_layer = design.getTech().getDB().getTech().findLayer("Metal1").getRoutingLevel() clk_high_layer = design.getTech().getDB().getTech().findLayer("Metal6").getRoutingLevel() grt = design.getGlobalRouter() grt.setMinRoutingLayer(signal_low_layer) grt.setMaxRoutingLayer(signal_high_layer) grt.setMinLayerForClock(clk_low_layer) grt.setMaxLayerForClock(clk_high_layer) grt.setAdjustment(0.5) grt.setVerbose(True) grt.globalRoute(True) # Detailed Routing drter = design.getTritonRoute() params = drt.ParamStruct() params.outputMazeFile = "" params.outputDrcFile = "" params.outputCmapFile = "" params.outputGuideCoverageFile = "" params.dbProcessNode = "" params.enableViaGen = True params.drouteEndIter = 1 params.viaInPinBottomLayer = "" params.viaInPinTopLayer = "" params.orSeed = -1 params.orK = 0 params.bottomRoutingLayer = "Metal1" params.topRoutingLayer = "Metal6" params.verbose = 1 params.cleanPatches = True params.doPa = True params.singleStepDR = False params.minAccessPoints = 1 params.saveGuideUpdates = False drter.setParams(params) drter.main() # Static IR drop Analysis psm_obj = design.getPDNSim() psm_obj.setNet(ord.Tech().getDB().getChip().getBlock().findNet("VDD")) design.evalTclString(f"psm::set_corner [sta::cmd_corner]") psm_obj.analyzePowerGrid('', False, '', '') drops = psm_obj.getIRDropForLayer(tech.getDB().getTech().findLayer("Metal2")) design.writeDef("final.def") | Given a placed design with a clk port called "clk_i", read the technology file and cell libraries, and set the clock period as 40 nanoseconds. Perform floorplan and set the bottom-left location of the bounding box of the die as 0,0 and the top-right corner as 45,45. Set the bottom-left corner of the core's bounding box as 5,5 and the top-right corner as 40,40. After floorplanning, place the macros and the standard cells. Place the macros with a bounding box with the bottom-left corner as 5 microns,5 microns, and the top-right corner as 20 microns,25 microns. And place each macro at least 5 microns to each other, and set a halo region around each macro as 5 microns. Set the iteration of the global router as 30 times. In the detailed placement stage, set the maximum displacement at the x-axis as 0.5 microns, and the y-axis as1. After the placement stage, perform clock tree synthesis with using bufferx1 as clock buffers, and set the unit resistance and the unit capacitance value for clock and signal wires to 0.0435 and 0.0817, respectively. Then construct a power grid with power rings on Metal8 and Metal9, and have power grids on Metal1 , Metal2, and Metal4 for standard cells and macros. Set the width of the Metal1 grid, the Metal2 grid, the Metal4 grid, and the Metal8 grid using the minimum value from the technology file. Then set the spacing of the Metal1 grid, Metal2 grid, Metal4 grid, and Metal8 grid using the minimum value from the technology file as well, but set the pitch of those grids using two times the minimum value from the technology file. Set the offset using the default value. For the power rings on Metal8, set the width and spacing to 5 and 5 microns, and for the power rings on Metal9, set the width and spacing to 5 and 5 microns as well. If there are macros, build power rings and grids for macros on Metal5 and Metal6 with using minimum values for width and spacing from the technology file for power grids, and use two times pitch value from the technology file for macro's power grids. However, for the power ring on Metal5 and Metal6, set the width to 2 microns and set the spacing to 2 microns. And if there are parallel grids, set the pitch of the via between two grids to 2 microns. In the routing stage, route the design from Metal1 to Metal6. In the end, perform IR drop analysis on Metal1 and dump the def file and name it "final.def".
import openroad as ord from openroad import Tech, Design import os, odb, drt, pdn, re from pathlib import Path # Read Files tech = Tech() # Set file path libDir = Path("lib_path") lefDir = Path("lef_path") techlefDir = Path("techlef_path") designDir = Path("design_path") design_name = "design_filename" design_top_module_name = "design_top_module_name" libFiles = libDir.glob("*.lib") techLefFiles = lefDir.glob("*.tech.lef") lefFiles = lefDir.glob('*.lef') # Read library files for libFile in libFiles: tech.readLiberty(libFile.as_posix()) for techLefFile in techLefFiles: tech.readLef(techLefFile.as_posix()) for lefFile in lefFiles: tech.readLef(lefFile.as_posix()) design = Design(tech) # Read design files defFile = designDir/str(design_name + ".def") design.readDef("defFile") # Set the clocks design.evalTclString("create_clock -period 40 [get_ports clk_i] -name core_clock") design.evalTclString("set_propagated_clock [all_clocks]") # Floorplanning floorplan = design.getFloorplan() # Set the core and die area die_area = odb.Rect(design.micronToDBU(0), design.micronToDBU(0), design.micronToDBU(60), design.micronToDBU(50)) core_area = odb.Rect(design.micronToDBU(8), design.micronToDBU(8), design.micronToDBU(52), design.micronToDBU(42) # Find the site in lef site = floorplan.findSite("site_name") floorplan.initFloorplan(die_area, core_area, site) floorplan.makeTracks() # Place Pins params = design.getIOPlacer().getParameters() params.setRandSeed(42) params.setMinDistanceInTracks(False) params.setMinDistance(design.micronToDBU(0)) params.setCornerAvoidance(design.micronToDBU(0)) # Place the pins on Metal8 and Metal9 design.getIOPlacer().addHorLayer(design.getTech().getDB().getTech().findLayer("Metal8")) design.getIOPlacer().addVerLayer(design.getTech().getDB().getTech().findLayer("Metal9")) IOPlacer_random_mode = True design.getIOPlacer().run(IOPlacer_random_mode) # Global Placement gpl = design.getReplace() gpl.setTimingDrivenMode(False) gpl.setRoutabilityDrivenMode(True) gpl.setUniformTargetDensityMode(True) # Set the max iteration of global placement to 30 times gpl.setInitialPlaceMaxIter(30) gpl.setInitDensityPenalityFactor(0.05) gpl.doInitialPlace() gpl.doNesterovPlace() gpl.reset() # Macro Placement macros = [inst for inst in ord.get_db_block().getInsts() if inst.getMaster().isBlock()] if len(macros) > 0: mpl = design.getMacroPlacer() # Set the halo around macros to 5 microns mpl_halo_x, mpl_halo_y = 5, 5 mpl.setHalo(mpl_halo_x, mpl_halo_y) # Set the channel width between macros to 5 microns mpl_channel_x, mpl_channel_y = 5, 5 mpl.setChannel(mpl_channel_x, mpl_channel_y) # Set the fence region as a user defined area in microns design.getMacroPlacer().setFenceRegion(18, 43, 12, 42) # Snap the macro to layer Metal4 (usually Metal4) layer = design.getTech().getDB().getTech().findLayer("Metal4") mpl.setSnapLayer(layer) mpl.placeMacrosCornerMinWL() # Detailed Placement site = design.getBlock().getRows()[0].getSite() max_disp_x = int(design.micronToDBU(0.5) / site.getWidth()) max_disp_y = int(design.micronToDBU(1) / site.getHeight()) design.getOpendp().detailedPlacement(max_disp_x, max_disp_y, "", False) # Clock Tree Synthesis design.evalTclString("set_propagated_clock [core_clock]") design.evalTclString("set_wire_rc -clock -resistance 0.0435 -capacitance 0.0817") design.evalTclString("set_wire_rc -signal -resistance 0.0435 -capacitance 0.0817") cts = design.getTritonCts() parms = cts.getParms() parms.setWireSegmentUnit(20) # Can choose different buffer cells for cts cts.setBufferList("bufferx1") cts.setRootBuffer("bufferx1") cts.setSinkBuffer("bufferx1") cts.runTritonCts() # Detailed Placement site = design.getBlock().getRows()[0].getSite() max_disp_x = int(design.micronToDBU(0.5) / site.getWidth()) max_disp_y = int(design.micronToDBU(1) / site.getHeight()) design.getOpendp().detailedPlacement(max_disp_x, max_disp_y, "", False) # Add Filler Cells db = ord.get_db() filler_masters = list() # Filler cell prefix may be different when using different library filler_cells_prefix = "FILLER_.*" for lib in db.getLibs(): for master in lib.getMasters(): master_name = master.getConstName() if re.fullmatch(filler_cells_prefix, master_name) != None: filler_masters.append(master) if len(filler_masters) == 0: print("wrong filler cell prefix") else: design.getOpendp().fillerPlacement(filler_masters, filler_cells_prefix) # Power Planning # Global Connect for net in design.getBlock().getNets(): if net.getSigType() == "POWER" or net.getSigType() == "GROUND": net.setSpecial() VDD_net = design.getBlock().findNet("VDD") VSS_net = design.getBlock().findNet("VSS") switched_power = None secondary = list() if VDD_net == None: VDD_net = odb.dbNet_create(design.getBlock(), "VDD") VDD_net.setSpecial() VDD_net.setSigType("POWER") if VSS_net == None: VSS_net = odb.dbNet_create(design.getBlock(), "VSS") VSS_net.setSpecial() VSS_net.setSigType("GROUND") design.getBlock().addGlobalConnect(region = None, instPattern = ".*", pinPattern = "^VDD$", net = VDD_net, do_connect = True) design.getBlock().addGlobalConnect(region = None, instPattern = ".*", pinPattern = "^VDDPE$", net = VDD_net, do_connect = True) design.getBlock().addGlobalConnect(region = None, instPattern = ".*", pinPattern = "^VDDCE$", net = VDD_net, do_connect = True) design.getBlock().addGlobalConnect(region = None, instPattern = ".*", pinPattern = "^VSS$", net = VSS_net, do_connect = True) design.getBlock().addGlobalConnect(region = None, instPattern = ".*", pinPattern = "^VSSE$", net = VSS_net, do_connect = True) design.getBlock().globalConnect() # Voltage Domains pdngen = design.getPdnGen() pdngen.setCoreDomain(power = VDD_net, switched_power = switched_power, ground = VSS_net, secondary = secondary) # Set the width of the PDN ring and the spacing between VDD and VSS rings core_ring_width = [design.micronToDBU(5), design.micronToDBU(5)] core_ring_spacing = [design.micronToDBU(5), design.micronToDBU(5)] core_ring_core_offset = [design.micronToDBU(0) for i in range(4)] core_ring_pad_offset = [design.micronToDBU(0) for i in range(4)] halo = [design.micronToDBU(0) for i in range(4)] # When the two layers are parallel, specify the distance between via cuts. pdn_cut_pitch = [design.micronToDBU(2) for i in range(2)] ring_connect_to_pad_layers = list() for layer in design.getTech().getDB().getTech().getLayers(): if layer.getType() == "ROUTING": ring_connect_to_pad_layers.append(layer) # Define power grid for std cells domains = [pdngen.findDomain("Core")] for domain in domains: pdngen.makeCoreGrid(domain = domain, name = "_core_", starts_with = pdn.GROUND, pin_layers = [], generate_obstructions = [], powercell = None, powercontrol = None, powercontrolnetwork = "STAR") m1 = design.getTech().getDB().getTech().findLayer("Metal1") m2 = design.getTech().getDB().getTech().findLayer("Metal2") m4 = design.getTech().getDB().getTech().findLayer("Metal4") m8 = design.getTech().getDB().getTech().findLayer("Metal8") m9 = design.getTech().getDB().getTech().findLayer("Metal9") grid = pdngen.findGrid("_core_") for g in grid: # Make Ring for the core pdngen.makeRing(grid = g, layer0 = m8, width0 = core_ring_width[0], spacing0 = core_ring_spacing[0], layer1 = m9, width1 = core_ring_width[0], spacing1 = core_ring_spacing[0], starts_with = pdn.GRID, offset = core_ring_core_offset, pad_offset = core_ring_pad_offset, extend = False, pad_pin_layers = ring_connect_to_pad_layers, nets = []) # Add power and ground grid on Metal1 and attach to cell/macro's VDD/VSS pin pdngen.makeFollowpin(grid = g, layer = m1, width = m1.getMinWidth(), extend = pdn.CORE) # Create the rest of the power delivery network pdngen.makeStrap(grid = g, layer = m2, width = m2.getMinWidth(), spacing = m2.getSpacing(), pitch = m2.getPitch(), offset = m2.getOffset(), number_of_straps = 0, snap = False, starts_with = pdn.GRID, extend = pdn.CORE, nets = []) pdngen.makeStrap(grid = g, layer = m4, width = m4.getMinWidth(), spacing = m4.getSpacing(), pitch = m4.getPitch(), offset = m4.getOffset(), number_of_straps = 0, snap = False, starts_with = pdn.GRID, extend = pdn.CORE, nets = []) pdngen.makeStrap(grid = g, layer = m8, width = m8.getMinWidth(), spacing = m8.getSpacing(), pitch = m8.getPitch(), offset = m8.getOffset(), number_of_straps = 0, snap = False, starts_with = pdn.GRID, extend = pdn.RINGS, nets = []) pdngen.makeConnect(grid = g, layer0 = m1, layer1 = m2, cut_pitch_x = pdn_cut_pitch[0], cut_pitch_y = pdn_cut_pitch[1], vias = [], techvias = [], max_rows = 0, max_columns = 0, ongrid = [], split_cuts = dict(), dont_use_vias = ) pdngen.makeConnect(grid = g, layer0 = m2, layer1 = m4, cut_pitch_x = pdn_cut_pitch[0], cut_pitch_y = pdn_cut_pitch[1], vias = [], techvias = [], max_rows = 0, max_columns = 0, ongrid = [], split_cuts = dict(), dont_use_vias = ) pdngen.makeConnect(grid = g, layer0 = m4, layer1 = m8, cut_pitch_x = pdn_cut_pitch[0], cut_pitch_y = pdn_cut_pitch[1], vias = [], techvias = [], max_rows = 0, max_columns = 0, ongrid = [], split_cuts = dict(), dont_use_vias = ) pdngen.makeConnect(grid = g, layer0 = m8, layer1 = m9, cut_pitch_x = pdn_cut_pitch[0], cut_pitch_y = pdn_cut_pitch[1], vias = [], techvias = [], max_rows = 0, max_columns = 0, ongrid = [], split_cuts = dict(), dont_use_vias = ) # Create power delivery network for macros # Set the width of the PDN ring for macros and the spacing between VDD and VSS rings for macros macro_ring_width = [design.micronToDBU(2), design.micronToDBU(2)] macro_ring_spacing = [design.micronToDBU(2), design.micronToDBU(2)] macro_ring_core_offset = [design.micronToDBU(0) for i in range(4)] macro_ring_pad_offset = [design.micronToDBU(0) for i in range(4)] m5 = design.getTech().getDB().getTech().findLayer("Metal5") m6 = design.getTech().getDB().getTech().findLayer("Metal6") for i in range(len(macros)): for domain in domains: pdngen.makeInstanceGrid(domain = domain, name = f"Instance_pdn_{i}", starts_with = pdn.GROUND, inst = macros[i], halo = halo, pg_pins_to_boundary = True, default_grid = False, generate_obstructions = [], is_bump = False) grid = pdngen.findGrid(f"Instance_pdn_{i}") for g in grid: pdngen.makeRing(grid = g, layer0 = m5, width0 = macro_ring_width[0], spacing0 = macro_ring_spacing[0], layer1 = m6, width1 = macro_ring_width[0], spacing1 = macro_ring_spacing[0], starts_with = pdn.GRID, offset = macro_ring_core_offset, pad_offset = macro_ring_pad_offset, extend = False, pad_pin_layers = macro_ring_connect_to_pad_layers, nets = []) pdngen.makeStrap(grid = g, layer = m5, width = m5.getMinWidth(), spacing = m5.getSpacing(), pitch = m5.getPitch(), offset = m5.getOffset(), number_of_straps = 0, snap = True, starts_with = pdn.GRID, extend = pdn.RINGS, nets = []) pdngen.makeStrap(grid = g, layer = m6, width = m6.getMinWidth(), spacing = m6.getSpacing(), pitch = m6.getPitch(), offset = m6.getOffset(), number_of_straps = 0, snap = True, starts_with = pdn.GRID, extend = pdn.RINGS, nets = []) pdngen.makeConnect(grid = g, layer0 = m4, layer1 = m5, cut_pitch_x = pdn_cut_pitch[0], cut_pitch_y = pdn_cut_pitch[1], vias = [], techvias = [], max_rows = 0, max_columns = 0, ongrid = [], split_cuts = dict(), dont_use_vias = ) pdngen.makeConnect(grid = g, layer0 = m5, layer1 = m6, cut_pitch_x = pdn_cut_pitch[0], cut_pitch_y = pdn_cut_pitch[1], vias = [], techvias = [], max_rows = 0, max_columns = 0, ongrid = [], split_cuts = dict(), dont_use_vias = ) pdngen.makeConnect(grid = g, layer0 = m6, layer1 = m8, cut_pitch_x = pdn_cut_pitch[0], cut_pitch_y = pdn_cut_pitch[1], vias = [], techvias = [], max_rows = 0, max_columns = 0, ongrid = [], split_cuts = dict(), dont_use_vias = ) pdngen.checkSetup() pdngen.buildGrids(False) pdngen.writeToDb(True, ) pdngen.resetShapes() # Global Routing signal_low_layer = design.getTech().getDB().getTech().findLayer("Metal1").getRoutingLevel() signal_high_layer = design.getTech().getDB().getTech().findLayer("Metal6").getRoutingLevel() clk_low_layer = design.getTech().getDB().getTech().findLayer("Metal1").getRoutingLevel() clk_high_layer = design.getTech().getDB().getTech().findLayer("Metal6").getRoutingLevel() grt = design.getGlobalRouter() grt.setMinRoutingLayer(signal_low_layer) grt.setMaxRoutingLayer(signal_high_layer) grt.setMinLayerForClock(clk_low_layer) grt.setMaxLayerForClock(clk_high_layer) grt.setAdjustment(0.5) grt.setVerbose(True) grt.globalRoute(True) # Detailed Routing drter = design.getTritonRoute() params = drt.ParamStruct() params.outputMazeFile = "" params.outputDrcFile = "" params.outputCmapFile = "" params.outputGuideCoverageFile = "" params.dbProcessNode = "" params.enableViaGen = True params.drouteEndIter = 1 params.viaInPinBottomLayer = "" params.viaInPinTopLayer = "" params.orSeed = -1 params.orK = 0 params.bottomRoutingLayer = "Metal1" params.topRoutingLayer = "Metal6" params.verbose = 1 params.cleanPatches = True params.doPa = True params.singleStepDR = False params.minAccessPoints = 1 params.saveGuideUpdates = False drter.setParams(params) drter.main() | Given a placed design with a clk port called "clk_i", read the technology file and cell libraries, and set the clock period as 40 nanoseconds. Perform floorplan and set the bottom-left location of the bounding box of the die as 0,0 and the top-right corner as 60,50. Set the bottom-left corner of the core's bounding box as 8,8 and the top-right corner as 52,42. After floorplanning, place the macros and the standard cells. Place the macros with a bounding box with the bottom-left corner as 18 microns,12 microns, and the top-right corner as 43 microns,42 microns. And place each macro at least 5 microns to each other, and set a halo region around each macro as 5 microns. Set the iteration of the global router as 30 times. In the detailed placement stage, set the maximum displacement at the x-axis as 0.5 microns, and the y-axis as1. After the placement stage, perform clock tree synthesis with using bufferx1 as clock buffers, and set the unit resistance and the unit capacitance value for clock and signal wires to 0.0435 and 0.0817, respectively. Then construct a power grid with power rings on Metal8 and Metal9, and have power grids on Metal1 , Metal2, and Metal4 for standard cells and macros. Set the width of the Metal1 grid, the Metal2 grid, the Metal4 grid, and the Metal8 grid using the minimum value from the technology file. Then set the spacing of the Metal1 grid, Metal2 grid, Metal4 grid, and Metal8 grid using the minimum value from the technology file as well, but set the pitch of those grids using two times the minimum value from the technology file. Set the offset using the default value. For the power rings on Metal8, set the width and spacing to 5 and 5 microns, and for the power rings on Metal9, set the width and spacing to 5 and 5 microns as well. If there are macros, build power rings and grids for macros on Metal5 and Metal6 with using minimum values for width and spacing from the technology file for power grids, and use two times pitch value from the technology file for macro's power grids. However, for the power ring on Metal5 and Metal6, set the width to 2 microns and set the spacing to 2 microns. And if there are parallel grids, set the pitch of the via between two grids to 2 microns. In the routing stage, route the design from Metal1 to Metal6.
import openroad as ord from openroad import Tech, Design import os, odb, drt, pdn, re from pathlib import Path # Read Files tech = Tech() # Set file path libDir = Path("lib_path") lefDir = Path("lef_path") techlefDir = Path("techlef_path") designDir = Path("design_path") design_name = "design_filename" design_top_module_name = "design_top_module_name" libFiles = libDir.glob("*.lib") techLefFiles = lefDir.glob("*.tech.lef") lefFiles = lefDir.glob('*.lef') # Read library files for libFile in libFiles: tech.readLiberty(libFile.as_posix()) for techLefFile in techLefFiles: tech.readLef(techLefFile.as_posix()) for lefFile in lefFiles: tech.readLef(lefFile.as_posix()) design = Design(tech) # Read design files defFile = designDir/str(design_name + ".def") design.readDef("defFile") # Set the clocks design.evalTclString("create_clock -period 20 [get_ports clk_i] -name core_clock") design.evalTclString("set_propagated_clock [all_clocks]") # Floorplanning floorplan = design.getFloorplan() # Set the core and die area die_area = odb.Rect(design.micronToDBU(0), design.micronToDBU(0), design.micronToDBU(45), design.micronToDBU(45)) core_area = odb.Rect(design.micronToDBU(5), design.micronToDBU(5), design.micronToDBU(40), design.micronToDBU(40) # Find the site in lef site = floorplan.findSite("site_name") floorplan.initFloorplan(die_area, core_area, site) floorplan.makeTracks() # Place Pins params = design.getIOPlacer().getParameters() params.setRandSeed(42) params.setMinDistanceInTracks(False) params.setMinDistance(design.micronToDBU(0)) params.setCornerAvoidance(design.micronToDBU(0)) # Place the pins on Metal8 and Metal9 design.getIOPlacer().addHorLayer(design.getTech().getDB().getTech().findLayer("Metal8")) design.getIOPlacer().addVerLayer(design.getTech().getDB().getTech().findLayer("Metal9")) IOPlacer_random_mode = True design.getIOPlacer().run(IOPlacer_random_mode) design.writeDef("floorplan_place_pins.def") # Global Placement gpl = design.getReplace() gpl.setTimingDrivenMode(False) gpl.setRoutabilityDrivenMode(True) gpl.setUniformTargetDensityMode(True) # Set the max iteration of global placement to 10 times gpl.setInitialPlaceMaxIter(10) gpl.setInitDensityPenalityFactor(0.05) gpl.doInitialPlace() gpl.doNesterovPlace() gpl.reset() design.writeDef("global_placement.def") # Macro Placement macros = [inst for inst in ord.get_db_block().getInsts() if inst.getMaster().isBlock()] if len(macros) > 0: mpl = design.getMacroPlacer() # Set the halo around macros to 5 microns mpl_halo_x, mpl_halo_y = 5, 5 mpl.setHalo(mpl_halo_x, mpl_halo_y) # Set the channel width between macros to 5 microns mpl_channel_x, mpl_channel_y = 5, 5 mpl.setChannel(mpl_channel_x, mpl_channel_y) # Set the fence region as a user defined area in microns design.getMacroPlacer().setFenceRegion(5, 20, 5, 25) # Snap the macro to layer Metal4 (usually Metal4) layer = design.getTech().getDB().getTech().findLayer("Metal4") mpl.setSnapLayer(layer) mpl.placeMacrosCornerMinWL() design.writeDef("macro_placement.def") # Detailed Placement site = design.getBlock().getRows()[0].getSite() max_disp_x = int(design.micronToDBU(0) / site.getWidth()) max_disp_y = int(design.micronToDBU(0) / site.getHeight()) design.getOpendp().detailedPlacement(max_disp_x, max_disp_y, "", False) design.writeDef("detailed_placement.def") # Clock Tree Synthesis design.evalTclString("set_propagated_clock [core_clock]") design.evalTclString("set_wire_rc -clock -resistance 0.0435 -capacitance 0.0817") design.evalTclString("set_wire_rc -signal -resistance 0.0435 -capacitance 0.0817") cts = design.getTritonCts() parms = cts.getParms() parms.setWireSegmentUnit(20) # Can choose different buffer cells for cts cts.setBufferList("bufferx1") cts.setRootBuffer("bufferx1") cts.setSinkBuffer("bufferx1") cts.runTritonCts() # Detailed Placement site = design.getBlock().getRows()[0].getSite() max_disp_x = int(design.micronToDBU(0) / site.getWidth()) max_disp_y = int(design.micronToDBU(0) / site.getHeight()) design.getOpendp().detailedPlacement(max_disp_x, max_disp_y, "", False) design.writeDef("cts.def") # Add Filler Cells db = ord.get_db() filler_masters = list() # Filler cell prefix may be different when using different library filler_cells_prefix = "FILLER_.*" for lib in db.getLibs(): for master in lib.getMasters(): master_name = master.getConstName() if re.fullmatch(filler_cells_prefix, master_name) != None: filler_masters.append(master) if len(filler_masters) == 0: print("wrong filler cell prefix") else: design.getOpendp().fillerPlacement(filler_masters, filler_cells_prefix) design.writeDef("filler_placement.def") # Power Planning # Global Connect for net in design.getBlock().getNets(): if net.getSigType() == "POWER" or net.getSigType() == "GROUND": net.setSpecial() VDD_net = design.getBlock().findNet("VDD") VSS_net = design.getBlock().findNet("VSS") switched_power = None secondary = list() if VDD_net == None: VDD_net = odb.dbNet_create(design.getBlock(), "VDD") VDD_net.setSpecial() VDD_net.setSigType("POWER") if VSS_net == None: VSS_net = odb.dbNet_create(design.getBlock(), "VSS") VSS_net.setSpecial() VSS_net.setSigType("GROUND") design.getBlock().addGlobalConnect(region = None, instPattern = ".*", pinPattern = "^VDD$", net = VDD_net, do_connect = True) design.getBlock().addGlobalConnect(region = None, instPattern = ".*", pinPattern = "^VDDPE$", net = VDD_net, do_connect = True) design.getBlock().addGlobalConnect(region = None, instPattern = ".*", pinPattern = "^VDDCE$", net = VDD_net, do_connect = True) design.getBlock().addGlobalConnect(region = None, instPattern = ".*", pinPattern = "^VSS$", net = VSS_net, do_connect = True) design.getBlock().addGlobalConnect(region = None, instPattern = ".*", pinPattern = "^VSSE$", net = VSS_net, do_connect = True) design.getBlock().globalConnect() # Voltage Domains pdngen = design.getPdnGen() pdngen.setCoreDomain(power = VDD_net, switched_power = switched_power, ground = VSS_net, secondary = secondary) # Set the width of the PDN ring and the spacing between VDD and VSS rings core_ring_width = [design.micronToDBU(2), design.micronToDBU(2)] core_ring_spacing = [design.micronToDBU(2), design.micronToDBU(2)] core_ring_core_offset = [design.micronToDBU(0) for i in range(4)] core_ring_pad_offset = [design.micronToDBU(0) for i in range(4)] halo = [design.micronToDBU(0) for i in range(4)] # When the two layers are parallel, specify the distance between via cuts. pdn_cut_pitch = [design.micronToDBU(2) for i in range(2)] ring_connect_to_pad_layers = list() for layer in design.getTech().getDB().getTech().getLayers(): if layer.getType() == "ROUTING": ring_connect_to_pad_layers.append(layer) # Define power grid for std cells domains = [pdngen.findDomain("Core")] for domain in domains: pdngen.makeCoreGrid(domain = domain, name = "_core_", starts_with = pdn.GROUND, pin_layers = [], generate_obstructions = [], powercell = None, powercontrol = None, powercontrolnetwork = "STAR") m1 = design.getTech().getDB().getTech().findLayer("Metal1") m2 = design.getTech().getDB().getTech().findLayer("Metal2") m4 = design.getTech().getDB().getTech().findLayer("Metal4") m8 = design.getTech().getDB().getTech().findLayer("Metal8") m9 = design.getTech().getDB().getTech().findLayer("Metal9") grid = pdngen.findGrid("_core_") for g in grid: # Make Ring for the core pdngen.makeRing(grid = g, layer0 = m8, width0 = core_ring_width[0], spacing0 = core_ring_spacing[0], layer1 = m9, width1 = core_ring_width[0], spacing1 = core_ring_spacing[0], starts_with = pdn.GRID, offset = core_ring_core_offset, pad_offset = core_ring_pad_offset, extend = False, pad_pin_layers = ring_connect_to_pad_layers, nets = []) # Add power and ground grid on Metal1 and attach to cell/macro's VDD/VSS pin pdngen.makeFollowpin(grid = g, layer = m1, width = m1.getMinWidth(), extend = pdn.CORE) # Create the rest of the power delivery network pdngen.makeStrap(grid = g, layer = m2, width = m2.getMinWidth(), spacing = m2.getSpacing(), pitch = m2.getPitch(), offset = m2.getOffset(), number_of_straps = 0, snap = False, starts_with = pdn.GRID, extend = pdn.CORE, nets = []) pdngen.makeStrap(grid = g, layer = m4, width = m4.getMinWidth(), spacing = m4.getSpacing(), pitch = m4.getPitch(), offset = m4.getOffset(), number_of_straps = 0, snap = False, starts_with = pdn.GRID, extend = pdn.CORE, nets = []) pdngen.makeStrap(grid = g, layer = m8, width = m8.getMinWidth(), spacing = m8.getSpacing(), pitch = m8.getPitch(), offset = m8.getOffset(), number_of_straps = 0, snap = False, starts_with = pdn.GRID, extend = pdn.RINGS, nets = []) pdngen.makeConnect(grid = g, layer0 = m1, layer1 = m2, cut_pitch_x = pdn_cut_pitch[0], cut_pitch_y = pdn_cut_pitch[1], vias = [], techvias = [], max_rows = 0, max_columns = 0, ongrid = [], split_cuts = dict(), dont_use_vias = ) pdngen.makeConnect(grid = g, layer0 = m2, layer1 = m4, cut_pitch_x = pdn_cut_pitch[0], cut_pitch_y = pdn_cut_pitch[1], vias = [], techvias = [], max_rows = 0, max_columns = 0, ongrid = [], split_cuts = dict(), dont_use_vias = ) pdngen.makeConnect(grid = g, layer0 = m4, layer1 = m8, cut_pitch_x = pdn_cut_pitch[0], cut_pitch_y = pdn_cut_pitch[1], vias = [], techvias = [], max_rows = 0, max_columns = 0, ongrid = [], split_cuts = dict(), dont_use_vias = ) pdngen.makeConnect(grid = g, layer0 = m8, layer1 = m9, cut_pitch_x = pdn_cut_pitch[0], cut_pitch_y = pdn_cut_pitch[1], vias = [], techvias = [], max_rows = 0, max_columns = 0, ongrid = [], split_cuts = dict(), dont_use_vias = ) # Create power delivery network for macros # Set the width of the PDN ring for macros and the spacing between VDD and VSS rings for macros macro_ring_width = [design.micronToDBU(2), design.micronToDBU(2)] macro_ring_spacing = [design.micronToDBU(2), design.micronToDBU(2)] macro_ring_core_offset = [design.micronToDBU(0) for i in range(4)] macro_ring_pad_offset = [design.micronToDBU(0) for i in range(4)] m5 = design.getTech().getDB().getTech().findLayer("Metal5") m6 = design.getTech().getDB().getTech().findLayer("Metal6") for i in range(len(macros)): for domain in domains: pdngen.makeInstanceGrid(domain = domain, name = f"Core_macro_grid_{i}", starts_with = pdn.GROUND, inst = macros[i], halo = halo, pg_pins_to_boundary = True, default_grid = False, generate_obstructions = [], is_bump = False) grid = pdngen.findGrid(f"Core_macro_grid_{i}") for g in grid: pdngen.makeRing(grid = g, layer0 = m5, width0 = macro_ring_width[0], spacing0 = macro_ring_spacing[0], layer1 = m6, width1 = macro_ring_width[0], spacing1 = macro_ring_spacing[0], starts_with = pdn.GRID, offset = macro_ring_core_offset, pad_offset = macro_ring_pad_offset, extend = False, pad_pin_layers = macro_ring_connect_to_pad_layers, nets = []) pdngen.makeStrap(grid = g, layer = m5, width = m5.getMinWidth(), spacing = m5.getSpacing(), pitch = m5.getPitch(), offset = m5.getOffset(), number_of_straps = 0, snap = True, starts_with = pdn.GRID, extend = pdn.RINGS, nets = []) pdngen.makeStrap(grid = g, layer = m6, width = m6.getMinWidth(), spacing = m6.getSpacing(), pitch = m6.getPitch(), offset = m6.getOffset(), number_of_straps = 0, snap = True, starts_with = pdn.GRID, extend = pdn.RINGS, nets = []) pdngen.makeConnect(grid = g, layer0 = m4, layer1 = m5, cut_pitch_x = pdn_cut_pitch[0], cut_pitch_y = pdn_cut_pitch[1], vias = [], techvias = [], max_rows = 0, max_columns = 0, ongrid = [], split_cuts = dict(), dont_use_vias = ) pdngen.makeConnect(grid = g, layer0 = m5, layer1 = m6, cut_pitch_x = pdn_cut_pitch[0], cut_pitch_y = pdn_cut_pitch[1], vias = [], techvias = [], max_rows = 0, max_columns = 0, ongrid = [], split_cuts = dict(), dont_use_vias = ) pdngen.makeConnect(grid = g, layer0 = m6, layer1 = m8, cut_pitch_x = pdn_cut_pitch[0], cut_pitch_y = pdn_cut_pitch[1], vias = [], techvias = [], max_rows = 0, max_columns = 0, ongrid = [], split_cuts = dict(), dont_use_vias = ) pdngen.checkSetup() pdngen.buildGrids(False) pdngen.writeToDb(True, ) pdngen.resetShapes() design.writeDef("PDN.def") | Given a placed design with a clk port called "clk_i", read the technology file and cell libraries, and set the clock period as 20 nanoseconds. Perform floorplan and set the bottom-left location of the bounding box of the die as 0,0 and the top-right corner as 45,45. Set the bottom-left corner of the core's bounding box as 5,5 and the top-right corner as 40,40. After floorplanning, place the macros and the standard cells. Place the macros with a bounding box with the bottom-left corner as 5 microns,5 microns, and the top-right corner as 20 microns,25 microns. And place each macro at least 5 microns to each other, and set a halo region around each macro as 5 microns. Set the iteration of the global router as 10 times. In the detailed placement stage, set the maximum displacement at the x-axis as 0 microns, and the y-axis as0. After the placement stage, perform CTS with using bufferx1 as clock buffers, and set the unit resistance and the unit capacitance value for clock and signal wires to 0.0435 and 0.0817, respectively. Then construct a power grid with power rings on Metal8 and Metal9, and have power grids on Metal1 , Metal2, and Metal4 for standard cells and macros. For the power rings on Metal8 and Metal9, set the width to 2 and set the spacing to 2 microns. If there are macros, build power rings and grids for macros on Metal5 and Metal6 with using minimum values for width and spacing from the technology file for power grids, and use two times the pitch value from the technology file for macro's power grids. However, for the power ring on Metal5 and Metal6, set the width to 2 microns and set the spacing to 2 microns. And if there are parallel grids, set the pitch of the via between two grids to 2 microns. In each stage, dump the def file and name it according to the stage.
import openroad as ord from openroad import Tech, Design import os, odb, drt, pdn, re from pathlib import Path # Read Files tech = Tech() # Set file path libDir = Path("lib_path") lefDir = Path("lef_path") techlefDir = Path("techlef_path") designDir = Path("design_path") design_name = "design_filename" design_top_module_name = "design_top_module_name" libFiles = libDir.glob("*.lib") techLefFiles = lefDir.glob("*.tech.lef") lefFiles = lefDir.glob('*.lef') # Read library files for libFile in libFiles: tech.readLiberty(libFile.as_posix()) for techLefFile in techLefFiles: tech.readLef(techLefFile.as_posix()) for lefFile in lefFiles: tech.readLef(lefFile.as_posix()) design = Design(tech) # Read design files defFile = designDir/str(design_name + ".def") design.readDef("defFile") # Set the clocks design.evalTclString("create_clock -period 40 [get_ports clk_i] -name core_clock") design.evalTclString("set_propagated_clock [all_clocks]") # Floorplanning floorplan = design.getFloorplan() # Set the core and die area die_area = odb.Rect(design.micronToDBU(0), design.micronToDBU(0), design.micronToDBU(70), design.micronToDBU(70)) core_area = odb.Rect(design.micronToDBU(6), design.micronToDBU(6), design.micronToDBU(64), design.micronToDBU(64) # Find the site in lef site = floorplan.findSite("site_name") floorplan.initFloorplan(die_area, core_area, site) floorplan.makeTracks() # Place Pins params = design.getIOPlacer().getParameters() params.setRandSeed(42) params.setMinDistanceInTracks(False) params.setMinDistance(design.micronToDBU(0)) params.setCornerAvoidance(design.micronToDBU(0)) # Place the pins on Metal8 and Metal9 design.getIOPlacer().addHorLayer(design.getTech().getDB().getTech().findLayer("Metal8")) design.getIOPlacer().addVerLayer(design.getTech().getDB().getTech().findLayer("Metal9")) IOPlacer_random_mode = True design.getIOPlacer().run(IOPlacer_random_mode) # Global Placement gpl = design.getReplace() gpl.setTimingDrivenMode(False) gpl.setRoutabilityDrivenMode(True) gpl.setUniformTargetDensityMode(True) # Set the max iteration of global placement to 30 times gpl.setInitialPlaceMaxIter(30) gpl.setInitDensityPenalityFactor(0.05) gpl.doInitialPlace() gpl.doNesterovPlace() gpl.reset() # nMacro Placement macros = [inst for inst in ord.get_db_block().getInsts() if inst.getMaster().isBlock()] if len(macros) > 0: mpl = design.getMacroPlacer() # Set the halo around macros to 5 microns mpl_halo_x, mpl_halo_y = 5, 5 mpl.setHalo(mpl_halo_x, mpl_halo_y) # Set the channel width between macros to 5 microns mpl_channel_x, mpl_channel_y = 5, 5 mpl.setChannel(mpl_channel_x, mpl_channel_y) # Set the fence region as a user defined area in microns design.getMacroPlacer().setFenceRegion(32, 55, 32, 60) # Snap the macro to layer Metal4 (usually Metal4) layer = design.getTech().getDB().getTech().findLayer("Metal4") mpl.setSnapLayer(layer) mpl.placeMacrosCornerMaxWl() # Detailed Placement site = design.getBlock().getRows()[0].getSite() max_disp_x = int(design.micronToDBU(0.5) / site.getWidth()) max_disp_y = int(design.micronToDBU(1) / site.getHeight()) design.getOpendp().detailedPlacement(max_disp_x, max_disp_y, "", False) # Clock Tree Synthesis design.evalTclString("set_propagated_clock [core_clock]") design.evalTclString("set_wire_rc -clock -resistance 0.0435 -capacitance 0.0817") design.evalTclString("set_wire_rc -signal -resistance 0.0435 -capacitance 0.0817") cts = design.getTritonCts() parms = cts.getParms() parms.setWireSegmentUnit(20) # Can choose different buffer cells for cts cts.setBufferList("bufferx1") cts.setRootBuffer("bufferx1") cts.setSinkBuffer("bufferx1") cts.runTritonCts() # Detailed Placement site = design.getBlock().getRows()[0].getSite() max_disp_x = int(design.micronToDBU(0.5) / site.getWidth()) max_disp_y = int(design.micronToDBU(1) / site.getHeight()) design.getOpendp().detailedPlacement(max_disp_x, max_disp_y, "", False) # Add Filler Cells db = ord.get_db() filler_masters = list() # Filler cell prefix may be different when using different library filler_cells_prefix = "FILLER_.*" for lib in db.getLibs(): for master in lib.getMasters(): master_name = master.getConstName() if re.fullmatch(filler_cells_prefix, master_name) != None: filler_masters.append(master) if len(filler_masters) == 0: print("wrong filler cell prefix") else: design.getOpendp().fillerPlacement(filler_masters, filler_cells_prefix) # Power Planning # Global Connect for net in design.getBlock().getNets(): if net.getSigType() == "POWER" or net.getSigType() == "GROUND": net.setSpecial() VDD_net = design.getBlock().findNet("VDD") VSS_net = design.getBlock().findNet("VSS") switched_power = None secondary = list() if VDD_net == None: VDD_net = odb.dbNet_create(design.getBlock(), "VDD") VDD_net.setSpecial() VDD_net.setSigType("POWER") if VSS_net == None: VSS_net = odb.dbNet_create(design.getBlock(), "VSS") VSS_net.setSpecial() VSS_net.setSigType("GROUND") design.getBlock().addGlobalConnect(region = None, instPattern = ".*", pinPattern = "^VDD$", net = VDD_net, do_connect = True) design.getBlock().addGlobalConnect(region = None, instPattern = ".*", pinPattern = "^VDDPE$", net = VDD_net, do_connect = True) design.getBlock().addGlobalConnect(region = None, instPattern = ".*", pinPattern = "^VDDCE$", net = VDD_net, do_connect = True) design.getBlock().addGlobalConnect(region = None, instPattern = ".*", pinPattern = "^VSS$", net = VSS_net, do_connect = True) design.getBlock().addGlobalConnect(region = None, instPattern = ".*", pinPattern = "^VSSE$", net = VSS_net, do_connect = True) design.getBlock().globalConnect() # Voltage Domains pdngen = design.getPdnGen() pdngen.setCoreDomain(power = VDD_net, switched_power = switched_power, ground = VSS_net, secondary = secondary) # Set the width of the PDN ring and the spacing between VDD and VSS rings core_ring_width = [design.micronToDBU(5), design.micronToDBU(5)] core_ring_spacing = [design.micronToDBU(5), design.micronToDBU(5)] core_ring_core_offset = [design.micronToDBU(0) for i in range(4)] core_ring_pad_offset = [design.micronToDBU(0) for i in range(4)] halo = [design.micronToDBU(0) for i in range(4)] # When the two layers are parallel, specify the distance between via cuts. pdn_cut_pitch = [design.micronToDBU(2) for i in range(2)] ring_connect_to_pad_layers = list() for layer in design.getTech().getDB().getTech().getLayers(): if layer.getType() == "ROUTING": ring_connect_to_pad_layers.append(layer) # Define power grid for std cells domains = [pdngen.findDomain("Core")] for domain in domains: pdngen.makeCoreGrid(domain = domain, name = "_core_", starts_with = pdn.GROUND, pin_layers = [], generate_obstructions = [], powercell = None, powercontrol = None, powercontrolnetwork = "STAR") m1 = design.getTech().getDB().getTech().findLayer("Metal1") m2 = design.getTech().getDB().getTech().findLayer("Metal2") m4 = design.getTech().getDB().getTech().findLayer("Metal4") m8 = design.getTech().getDB().getTech().findLayer("Metal8") m9 = design.getTech().getDB().getTech().findLayer("Metal9") grid = pdngen.findGrid("_core_") for g in grid: # Make Ring for the core pdngen.makeRing(grid = g, layer0 = m8, width0 = core_ring_width[0], spacing0 = core_ring_spacing[0], layer1 = m9, width1 = core_ring_width[0], spacing1 = core_ring_spacing[0], starts_with = pdn.GRID, offset = core_ring_core_offset, pad_offset = core_ring_pad_offset, extend = False, pad_pin_layers = ring_connect_to_pad_layers, nets = []) # Add power and ground grid on Metal1 and attach to cell/macro's VDD/VSS pin pdngen.makeFollowpin(grid = g, layer = m1, width = m1.getMinWidth(), extend = pdn.CORE) # Create the rest of the power delivery network pdngen.makeStrap(grid = g, layer = m2, width = m2.getMinWidth(), spacing = m2.getSpacing(), pitch = m2.getPitch(), offset = m2.getOffset(), number_of_straps = 0, snap = False, starts_with = pdn.GRID, extend = pdn.CORE, nets = []) pdngen.makeStrap(grid = g, layer = m4, width = m4.getMinWidth(), spacing = m4.getSpacing(), pitch = m4.getPitch(), offset = m4.getOffset(), number_of_straps = 0, snap = False, starts_with = pdn.GRID, extend = pdn.CORE, nets = []) pdngen.makeStrap(grid = g, layer = m8, width = m8.getMinWidth(), spacing = m8.getSpacing(), pitch = m8.getPitch(), offset = m8.getOffset(), number_of_straps = 0, snap = False, starts_with = pdn.GRID, extend = pdn.RINGS, nets = []) pdngen.makeConnect(grid = g, layer0 = m1, layer1 = m2, cut_pitch_x = pdn_cut_pitch[0], cut_pitch_y = pdn_cut_pitch[1], vias = [], techvias = [], max_rows = 0, max_columns = 0, ongrid = [], split_cuts = dict(), dont_use_vias = ) pdngen.makeConnect(grid = g, layer0 = m2, layer1 = m4, cut_pitch_x = pdn_cut_pitch[0], cut_pitch_y = pdn_cut_pitch[1], vias = [], techvias = [], max_rows = 0, max_columns = 0, ongrid = [], split_cuts = dict(), dont_use_vias = ) pdngen.makeConnect(grid = g, layer0 = m4, layer1 = m8, cut_pitch_x = pdn_cut_pitch[0], cut_pitch_y = pdn_cut_pitch[1], vias = [], techvias = [], max_rows = 0, max_columns = 0, ongrid = [], split_cuts = dict(), dont_use_vias = ) pdngen.makeConnect(grid = g, layer0 = m8, layer1 = m9, cut_pitch_x = pdn_cut_pitch[0], cut_pitch_y = pdn_cut_pitch[1], vias = [], techvias = [], max_rows = 0, max_columns = 0, ongrid = [], split_cuts = dict(), dont_use_vias = ) # Create power delivery network for macros # Set the width of the PDN ring for macros and the spacing between VDD and VSS rings for macros macro_ring_width = [design.micronToDBU(2), design.micronToDBU(2)] macro_ring_spacing = [design.micronToDBU(2), design.micronToDBU(2)] macro_ring_core_offset = [design.micronToDBU(0) for i in range(4)] macro_ring_pad_offset = [design.micronToDBU(0) for i in range(4)] m5 = design.getTech().getDB().getTech().findLayer("Metal5") m6 = design.getTech().getDB().getTech().findLayer("Metal6") for i in range(len(macros)): for domain in domains: pdngen.makeInstanceGrid(domain = domain, name = f"Instance_pdn_{i}", starts_with = pdn.GROUND, inst = macros[i], halo = halo, pg_pins_to_boundary = True, default_grid = False, generate_obstructions = [], is_bump = False) grid = pdngen.findGrid(f"Instance_pdn_{i}") for g in grid: pdngen.makeRing(grid = g, layer0 = m5, width0 = macro_ring_width[0], spacing0 = macro_ring_spacing[0], layer1 = m6, width1 = macro_ring_width[0], spacing1 = macro_ring_spacing[0], starts_with = pdn.GRID, offset = macro_ring_core_offset, pad_offset = macro_ring_pad_offset, extend = False, pad_pin_layers = macro_ring_connect_to_pad_layers, nets = []) pdngen.makeStrap(grid = g, layer = m5, width = m5.getMinWidth(), spacing = m5.getSpacing(), pitch = m5.getPitch(), offset = m5.getOffset(), number_of_straps = 0, snap = True, starts_with = pdn.GRID, extend = pdn.RINGS, nets = []) pdngen.makeStrap(grid = g, layer = m6, width = m6.getMinWidth(), spacing = m6.getSpacing(), pitch = m6.getPitch(), offset = m6.getOffset(), number_of_straps = 0, snap = True, starts_with = pdn.GRID, extend = pdn.RINGS, nets = []) pdngen.makeConnect(grid = g, layer0 = m4, layer1 = m5, cut_pitch_x = pdn_cut_pitch[0], cut_pitch_y = pdn_cut_pitch[1], vias = [], techvias = [], max_rows = 0, max_columns = 0, ongrid = [], split_cuts = dict(), dont_use_vias = ) pdngen.makeConnect(grid = g, layer0 = m5, layer1 = m6, cut_pitch_x = pdn_cut_pitch[0], cut_pitch_y = pdn_cut_pitch[1], vias = [], techvias = [], max_rows = 0, max_columns = 0, ongrid = [], split_cuts = dict(), dont_use_vias = ) pdngen.makeConnect(grid = g, layer0 = m6, layer1 = m8, cut_pitch_x = pdn_cut_pitch[0], cut_pitch_y = pdn_cut_pitch[1], vias = [], techvias = [], max_rows = 0, max_columns = 0, ongrid = [], split_cuts = dict(), dont_use_vias = ) pdngen.checkSetup() pdngen.buildGrids(False) pdngen.writeToDb(True, ) pdngen.resetShapes() # Static IR drop Analysis psm_obj = design.getPDNSim() psm_obj.setNet(ord.Tech().getDB().getChip().getBlock().findNet("VDD")) design.evalTclString(f"psm::set_corner [sta::cmd_corner]") psm_obj.analyzePowerGrid('', False, '', '') drops = psm_obj.getIRDropForLayer(tech.getDB().getTech().findLayer("Metal2")) design.writeDef("PDN.def") | Given a placed design with a clk port called "clk_i", read the technology file and cell libraries, and set the clock period as 40 nanoseconds. Perform floorplan and set the bottom-left location of the bounding box of the die as 0,0 and the top-right corner as 70,70. Set the bottom-left corner of the core's bounding box as 6,6 and the top-right corner as 64,64. After floorplanning, place the macros and the standard cells. Place the macros with a bounding box with the bottom-left corner as 32 microns,32 microns, and the top-right corner as 55 microns,60 microns. And place each macro at least 5 microns to each other, and set a halo region around each macro as 5 microns. Set the iteration of the global router as 30 times. In the detailed placement stage, set the maximum displacement at the x-axis as 0.5 microns, and the y-axis as1. After placement, do CTS and use bufferx1 as clock buffers, then set the unit resistance and the unit capacitance value for clock and signal wires to 0.0435 and 0.0817, respectively. Then construct a power grid with power rings on Metal8 and Metal9, and have power grids on Metal1 , Metal2, and Metal4 for standard cells and macros. Set the width of the Metal1 grid, the Metal2 grid, the Metal4 grid, and the Metal8 grid using the minimum value from the technology file. Then set the spacing of the Metal1 grid, Metal2 grid, Metal4 grid, and Metal8 grid using the minimum value from the technology file as well, but set the pitch of those grids using two times the minimum value from the technology file. Set the offset using the default value. For the power rings on Metal8, set the width and spacing to 5 and 5 microns, and for the power rings on Metal9, set the width and spacing to 5 and 5 microns as well. If there are macros, build power rings and grids for macros on Metal5 and Metal6 with using minimum values for width and spacing from the technology file for power grids, and use two times pitch value from the technology file for macro's power grids. However, for the power ring on Metal5 and Metal6, set the width to 2 microns and set the spacing to 2 microns. And if there are parallel grids, set the pitch of the via between two grids to 2 microns. After PDN construction, get the IR drop analysis result on Metal1 layer and dump the def file and name it "PDN.def".
import openroad as ord from openroad import Tech, Design import os, odb, drt, pdn, re from pathlib import Path # Read Files tech = Tech() # Set file path libDir = Path("lib_path") lefDir = Path("lef_path") techlefDir = Path("techlef_path") designDir = Path("design_path") design_name = "design_filename" design_top_module_name = "design_top_module_name" libFiles = libDir.glob("*.lib") techLefFiles = lefDir.glob("*.tech.lef") lefFiles = lefDir.glob('*.lef') # Read library files for libFile in libFiles: tech.readLiberty(libFile.as_posix()) for techLefFile in techLefFiles: tech.readLef(techLefFile.as_posix()) for lefFile in lefFiles: tech.readLef(lefFile.as_posix()) design = Design(tech) # Read design files defFile = designDir/str(design_name + ".def") design.readDef("defFile") # Set the clocks design.evalTclString("create_clock -period 20 [get_ports clk] -name core_clock") design.evalTclString("set_propagated_clock [all_clocks]") # Floorplanning floorplan = design.getFloorplan() # Set the core and die area die_area = odb.Rect(design.micronToDBU(0), design.micronToDBU(0), design.micronToDBU(70), design.micronToDBU(70)) core_area = odb.Rect(design.micronToDBU(6), design.micronToDBU(6), design.micronToDBU(64), design.micronToDBU(64) # Find the site in lef site = floorplan.findSite("site_name") floorplan.initFloorplan(die_area, core_area, site) floorplan.makeTracks() # Place Pins params = design.getIOPlacer().getParameters() params.setRandSeed(42) params.setMinDistanceInTracks(False) params.setMinDistance(design.micronToDBU(0)) params.setCornerAvoidance(design.micronToDBU(0)) # Place the pins on metal8 and metal9 design.getIOPlacer().addHorLayer(design.getTech().getDB().getTech().findLayer("metal8")) design.getIOPlacer().addVerLayer(design.getTech().getDB().getTech().findLayer("metal9")) IOPlacer_random_mode = True design.getIOPlacer().run(IOPlacer_random_mode) # Global Placement gpl = design.getReplace() gpl.setTimingDrivenMode(False) gpl.setRoutabilityDrivenMode(True) gpl.setUniformTargetDensityMode(True) # Set the max iteration of global placement to 10 times gpl.setInitialPlaceMaxIter(10) gpl.setInitDensityPenalityFactor(0.05) gpl.doInitialPlace() gpl.doNesterovPlace() gpl.reset() # Macro Placement macros = [inst for inst in ord.get_db_block().getInsts() if inst.getMaster().isBlock()] if len(macros) > 0: mpl = design.getMacroPlacer() # Set the halo around macros to 5 microns mpl_halo_x, mpl_halo_y = 5, 5 mpl.setHalo(mpl_halo_x, mpl_halo_y) # Set the channel width between macros to 5 microns mpl_channel_x, mpl_channel_y = 5, 5 mpl.setChannel(mpl_channel_x, mpl_channel_y) # Set the fence region as a user defined area in microns design.getMacroPlacer().setFenceRegion(32, 55, 32, 60) # Snap the macro to layer metal4 (usually metal4) layer = design.getTech().getDB().getTech().findLayer("metal4") mpl.setSnapLayer(layer) mpl.placeMacrosCornerMinWL() # Detailed Placement site = design.getBlock().getRows()[0].getSite() max_disp_x = int(design.micronToDBU(0.5) / site.getWidth()) max_disp_y = int(design.micronToDBU(0.5) / site.getHeight()) design.getOpendp().detailedPlacement(max_disp_x, max_disp_y, "", False) design.writeDef("placement.def") | Given a placed design with a clk port called "clk", read the technology file and cell libraries, and set the clock period as 20 nanoseconds. Perform floorplan and set the bottom-left location of the bounding box of the die as 0,0 and the top-right corner as 70,70. Set the bottom-left corner of the core's bounding box as 6,6 and the top-right corner as 64,64. After floorplanning, place the macros and the standard cells. Set a fence region to place macros inside the bounding box with the bottom-left corner as 32 microns,32 microns, and the top-right corner as 55 microns,60 microns. Meanwhile make sure each macro is at least 5 microns to each other, and set a halo region around each macro as 5 microns. Set the iteration of the global router as 10 times. In the detailed placement stage, set the maximum displacement at the x-axis as 0.5 microns, and the y-axis as0.5. After the placement stage, dump the def file and name it "placement.def".
import openroad as ord from openroad import Tech, Design import os, odb, drt, pdn, re from pathlib import Path # Read Files tech = Tech() # Set file path libDir = Path("lib_path") lefDir = Path("lef_path") techlefDir = Path("techlef_path") designDir = Path("design_path") design_name = "design_filename" design_top_module_name = "design_top_module_name" libFiles = libDir.glob("*.lib") techLefFiles = lefDir.glob("*.tech.lef") lefFiles = lefDir.glob('*.lef') # Read library files for libFile in libFiles: tech.readLiberty(libFile.as_posix()) for techLefFile in techLefFiles: tech.readLef(techLefFile.as_posix()) for lefFile in lefFiles: tech.readLef(lefFile.as_posix()) design = Design(tech) # Read design files defFile = designDir/str(design_name + ".def") design.readDef("defFile") # Set the clocks design.evalTclString("create_clock -period 40 [get_ports clk] -name core_clock") design.evalTclString("set_propagated_clock [all_clocks]") # Floorplanning floorplan = design.getFloorplan() # Set the core and die area die_area = odb.Rect(design.micronToDBU(0), design.micronToDBU(0), design.micronToDBU(60), design.micronToDBU(40)) core_area = odb.Rect(design.micronToDBU(5), design.micronToDBU(5), design.micronToDBU(55), design.micronToDBU(35) # Find the site in lef site = floorplan.findSite("site_name") floorplan.initFloorplan(die_area, core_area, site) floorplan.makeTracks() # Place Pins params = design.getIOPlacer().getParameters() params.setRandSeed(42) params.setMinDistanceInTracks(False) params.setMinDistance(design.micronToDBU(0)) params.setCornerAvoidance(design.micronToDBU(0)) # Place the pins on metal8 and metal9 design.getIOPlacer().addHorLayer(design.getTech().getDB().getTech().findLayer("metal8")) design.getIOPlacer().addVerLayer(design.getTech().getDB().getTech().findLayer("metal9")) IOPlacer_random_mode = True design.getIOPlacer().run(IOPlacer_random_mode) # Global Placement gpl = design.getReplace() gpl.setTimingDrivenMode(False) gpl.setRoutabilityDrivenMode(True) gpl.setUniformTargetDensityMode(True) # Set the max iteration of global placement to 30 times gpl.setInitialPlaceMaxIter(30) gpl.setInitDensityPenalityFactor(0.05) gpl.doInitialPlace() gpl.doNesterovPlace() gpl.reset() # nMacro Placement macros = [inst for inst in ord.get_db_block().getInsts() if inst.getMaster().isBlock()] if len(macros) > 0: mpl = design.getMacroPlacer() # Set the halo around macros to 5 microns mpl_halo_x, mpl_halo_y = 5, 5 mpl.setHalo(mpl_halo_x, mpl_halo_y) # Set the channel width between macros to 5 microns mpl_channel_x, mpl_channel_y = 5, 5 mpl.setChannel(mpl_channel_x, mpl_channel_y) # Set the fence region as a user defined area in microns design.getMacroPlacer().setFenceRegion(30, 55, 15, 35) # Snap the macro to layer metal4 (usually metal4) layer = design.getTech().getDB().getTech().findLayer("metal4") mpl.setSnapLayer(layer) mpl.placeMacrosCornerMaxWl() # Detailed Placement site = design.getBlock().getRows()[0].getSite() max_disp_x = int(design.micronToDBU(0.5) / site.getWidth()) max_disp_y = int(design.micronToDBU(0.5) / site.getHeight()) design.getOpendp().detailedPlacement(max_disp_x, max_disp_y, "", False) # Clock Tree Synthesis design.evalTclString("set_propagated_clock [core_clock]") design.evalTclString("set_wire_rc -clock -resistance 0.03574 -capacitance 0.07516") design.evalTclString("set_wire_rc -signal -resistance 0.03574 -capacitance 0.07516") cts = design.getTritonCts() parms = cts.getParms() parms.setWireSegmentUnit(20) # Can choose different buffer cells for cts cts.setBufferList("BUF_X3") cts.setRootBuffer("BUF_X3") cts.setSinkBuffer("BUF_X3") cts.runTritonCts() # Detailed Placement site = design.getBlock().getRows()[0].getSite() max_disp_x = int(design.micronToDBU(0.5) / site.getWidth()) max_disp_y = int(design.micronToDBU(0.5) / site.getHeight()) design.getOpendp().detailedPlacement(max_disp_x, max_disp_y, "", False) # Add Filler Cells db = ord.get_db() filler_masters = list() # Filler cell prefix may be different when using different library filler_cells_prefix = "FILLCELL_.*" for lib in db.getLibs(): for master in lib.getMasters(): master_name = master.getConstName() if re.fullmatch(filler_cells_prefix, master_name) != None: filler_masters.append(master) if len(filler_masters) == 0: print("wrong filler cell prefix") else: design.getOpendp().fillerPlacement(filler_masters, filler_cells_prefix) # Power Planning # Global Connect for net in design.getBlock().getNets(): if net.getSigType() == "POWER" or net.getSigType() == "GROUND": net.setSpecial() VDD_net = design.getBlock().findNet("VDD") VSS_net = design.getBlock().findNet("VSS") switched_power = None secondary = list() if VDD_net == None: VDD_net = odb.dbNet_create(design.getBlock(), "VDD") VDD_net.setSpecial() VDD_net.setSigType("POWER") if VSS_net == None: VSS_net = odb.dbNet_create(design.getBlock(), "VSS") VSS_net.setSpecial() VSS_net.setSigType("GROUND") design.getBlock().addGlobalConnect(region = None, instPattern = ".*", pinPattern = "^VDD$", net = VDD_net, do_connect = True) design.getBlock().addGlobalConnect(region = None, instPattern = ".*", pinPattern = "^VDDPE$", net = VDD_net, do_connect = True) design.getBlock().addGlobalConnect(region = None, instPattern = ".*", pinPattern = "^VDDCE$", net = VDD_net, do_connect = True) design.getBlock().addGlobalConnect(region = None, instPattern = ".*", pinPattern = "^VSS$", net = VSS_net, do_connect = True) design.getBlock().addGlobalConnect(region = None, instPattern = ".*", pinPattern = "^VSSE$", net = VSS_net, do_connect = True) design.getBlock().globalConnect() # Voltage Domains pdngen = design.getPdnGen() pdngen.setCoreDomain(power = VDD_net, switched_power = switched_power, ground = VSS_net, secondary = secondary) # Set the width of the PDN ring and the spacing between VDD and VSS rings core_ring_width = [design.micronToDBU(5), design.micronToDBU(5)] core_ring_spacing = [design.micronToDBU(5), design.micronToDBU(5)] core_ring_core_offset = [design.micronToDBU(0) for i in range(4)] core_ring_pad_offset = [design.micronToDBU(0) for i in range(4)] halo = [design.micronToDBU(0) for i in range(4)] # When the two layers are parallel, specify the distance between via cuts. pdn_cut_pitch = [design.micronToDBU(0) for i in range(2)] ring_connect_to_pad_layers = list() for layer in design.getTech().getDB().getTech().getLayers(): if layer.getType() == "ROUTING": ring_connect_to_pad_layers.append(layer) # Define power grid for std cells domains = [pdngen.findDomain("Core")] for domain in domains: pdngen.makeCoreGrid(domain = domain, name = "Core_pdn", starts_with = pdn.GROUND, pin_layers = [], generate_obstructions = [], powercell = None, powercontrol = None, powercontrolnetwork = "STAR") m1 = design.getTech().getDB().getTech().findLayer("metal1") m2 = design.getTech().getDB().getTech().findLayer("metal2") m4 = design.getTech().getDB().getTech().findLayer("metal4") m8 = design.getTech().getDB().getTech().findLayer("metal8") m9 = design.getTech().getDB().getTech().findLayer("metal9") grid = pdngen.findGrid("Core_pdn") for g in grid: # Make Ring for the core pdngen.makeRing(grid = g, layer0 = m8, width0 = core_ring_width[0], spacing0 = core_ring_spacing[0], layer1 = m9, width1 = core_ring_width[0], spacing1 = core_ring_spacing[0], starts_with = pdn.GRID, offset = core_ring_core_offset, pad_offset = core_ring_pad_offset, extend = False, pad_pin_layers = ring_connect_to_pad_layers, nets = []) # Add power and ground grid on metal1 and attach to cell's VDD/VSS pin pdngen.makeFollowpin(grid = g, layer = m1, width = m1.getMinWidth(), extend = pdn.CORE) # Create the rest of the power delivery network pdngen.makeStrap(grid = g, layer = m2, width = m2.getMinWidth(), spacing = m2.getSpacing(), pitch = m2.getPitch(), offset = m2.getOffset(), number_of_straps = 0, snap = False, starts_with = pdn.GRID, extend = pdn.CORE, nets = []) pdngen.makeStrap(grid = g, layer = m4, width = m4.getMinWidth(), spacing = m4.getSpacing(), pitch = m4.getPitch(), offset = m4.getOffset(), number_of_straps = 0, snap = False, starts_with = pdn.GRID, extend = pdn.CORE, nets = []) pdngen.makeStrap(grid = g, layer = m8, width = m8.getMinWidth(), spacing = m8.getSpacing(), pitch = m8.getPitch(), offset = m8.getOffset(), number_of_straps = 0, snap = False, starts_with = pdn.GRID, extend = pdn.RINGS, nets = []) pdngen.makeConnect(grid = g, layer0 = m1, layer1 = m2, cut_pitch_x = pdn_cut_pitch[0], cut_pitch_y = pdn_cut_pitch[1], vias = [], techvias = [], max_rows = 0, max_columns = 0, ongrid = [], split_cuts = dict(), dont_use_vias = ) pdngen.makeConnect(grid = g, layer0 = m2, layer1 = m4, cut_pitch_x = pdn_cut_pitch[0], cut_pitch_y = pdn_cut_pitch[1], vias = [], techvias = [], max_rows = 0, max_columns = 0, ongrid = [], split_cuts = dict(), dont_use_vias = ) pdngen.makeConnect(grid = g, layer0 = m4, layer1 = m8, cut_pitch_x = pdn_cut_pitch[0], cut_pitch_y = pdn_cut_pitch[1], vias = [], techvias = [], max_rows = 0, max_columns = 0, ongrid = [], split_cuts = dict(), dont_use_vias = ) pdngen.makeConnect(grid = g, layer0 = m8, layer1 = m9, cut_pitch_x = pdn_cut_pitch[0], cut_pitch_y = pdn_cut_pitch[1], vias = [], techvias = [], max_rows = 0, max_columns = 0, ongrid = [], split_cuts = dict(), dont_use_vias = ) # Create power delivery network for macros m5 = design.getTech().getDB().getTech().findLayer("metal5") m6 = design.getTech().getDB().getTech().findLayer("metal6") for i in range(len(macros)): for domain in domains: pdngen.makeInstanceGrid(domain = domain, name = f"Instance_pdn_{i}", starts_with = pdn.GROUND, inst = macros[i], halo = halo, pg_pins_to_boundary = True, default_grid = False, generate_obstructions = [], is_bump = False) grid = pdngen.findGrid(f"Instance_pdn_{i}") for g in grid: pdngen.makeStrap(grid = g, layer = m5, width = m5.getMinWidth(), spacing = m5.getSpacing(), pitch = m5.getPitch(), offset = m5.getOffset(), number_of_straps = 0, snap = True, starts_with = pdn.GRID, extend = pdn.CORE, nets = []) pdngen.makeStrap(grid = g, layer = m6, width = m6.getMinWidth(), spacing = m6.getSpacing(), pitch = m6.getPitch(), offset = m6.getOffset(), number_of_straps = 0, snap = True, starts_with = pdn.GRID, extend = pdn.CORE, nets = []) pdngen.makeConnect(grid = g, layer0 = m4, layer1 = m5, cut_pitch_x = pdn_cut_pitch[0], cut_pitch_y = pdn_cut_pitch[1], vias = [], techvias = [], max_rows = 0, max_columns = 0, ongrid = [], split_cuts = dict(), dont_use_vias = ) pdngen.makeConnect(grid = g, layer0 = m5, layer1 = m6, cut_pitch_x = pdn_cut_pitch[0], cut_pitch_y = pdn_cut_pitch[1], vias = [], techvias = [], max_rows = 0, max_columns = 0, ongrid = [], split_cuts = dict(), dont_use_vias = ) pdngen.makeConnect(grid = g, layer0 = m6, layer1 = m8, cut_pitch_x = pdn_cut_pitch[0], cut_pitch_y = pdn_cut_pitch[1], vias = [], techvias = [], max_rows = 0, max_columns = 0, ongrid = [], split_cuts = dict(), dont_use_vias = ) pdngen.checkSetup() pdngen.buildGrids(False) pdngen.writeToDb(True, ) pdngen.resetShapes() # Static IR drop Analysis psm_obj = design.getPDNSim() psm_obj.setNet(ord.Tech().getDB().getChip().getBlock().findNet("VDD")) design.evalTclString(f"psm::set_corner [sta::cmd_corner]") psm_obj.analyzePowerGrid('', False, '', '') drops = psm_obj.getIRDropForLayer(tech.getDB().getTech().findLayer("metal1")) # Report Power ndesign.evalTclString("report_power") # Global Routing signal_low_layer = design.getTech().getDB().getTech().findLayer("metal1").getRoutingLevel() signal_high_layer = design.getTech().getDB().getTech().findLayer("metal7").getRoutingLevel() clk_low_layer = design.getTech().getDB().getTech().findLayer("metal1").getRoutingLevel() clk_high_layer = design.getTech().getDB().getTech().findLayer("metal7").getRoutingLevel() grt = design.getGlobalRouter() grt.setMinRoutingLayer(signal_low_layer) grt.setMaxRoutingLayer(signal_high_layer) grt.setMinLayerForClock(clk_low_layer) grt.setMaxLayerForClock(clk_high_layer) grt.setAdjustment(0.5) grt.setVerbose(True) grt.globalRoute(True) # Detailed Routing drter = design.getTritonRoute() params = drt.ParamStruct() params.outputMazeFile = "" params.outputDrcFile = "" params.outputCmapFile = "" params.outputGuideCoverageFile = "" params.dbProcessNode = "" params.enableViaGen = True params.drouteEndIter = 1 params.viaInPinBottomLayer = "" params.viaInPinTopLayer = "" params.orSeed = -1 params.orK = 0 params.bottomRoutingLayer = "metal1" params.topRoutingLayer = "metal7" params.verbose = 1 params.cleanPatches = True params.doPa = True params.singleStepDR = False params.minAccessPoints = 1 params.saveGuideUpdates = False drter.setParams(params) drter.main() design.writeDef("final.def") | Given a placed design with a clk port called "clk", read the technology file and cell libraries, and set the clock period as 40 nanoseconds. Perform floorplan and set the bottom-left location of the bounding box of the die as 0,0 and the top-right corner as 60,40. Set the bottom-left corner of the core's bounding box as 5,5 and the top-right corner as 55,35. After floorplanning, place the macros and the standard cells. Set a fence region to place macros inside the bounding box with the bottom-left corner as 30 microns,15 microns, and the top-right corner as 55 microns,35 microns. Meanwhile make sure each macro is at least 5 microns to each other, and set a halo region around each macro as 5 microns. Set the iteration of the global router as 30 times. In the detailed placement stage, set the maximum displacement at the x-axis as 0.5 microns, and the y-axis as0.5. After the placement stage, perform clock tree synthesis with using BUF_X3 as clock buffers, and set the unit resistance and the unit capacitance value for clock and signal wires to 0.03574 and 0.07516, respectively. Then construct a power grid with power rings on metal8 and metal9, and have power grids on metal1 , metal2, and metal4 for standard cells and macros. Set the width of the metal1 grid, the metal2 grid, the metal4 grid, and the metal8 grid using the minimum value from the technology file. Then set the spacing of the metal1 grid, metal2 grid, metal4 grid, and metal8 grid using the minimum value from the technology file as well, but set the pitch of those grids using two times the minimum value from the technology file. Set the offset using the default value. For the power rings on metal8 and metal9, set the width to 5 and set the spacing to 5 microns. If there are macros, build power grids for macros on metal5 and metal6 with using minimum values for width and spacing from the technology file for power grids, and use two times thethe pitch value from the technology file for macro's power grids. And if there are parallel grids, set the pitch of the via between two grids to 0 microns. After constructing power grids, perform IR drop analysis on metal1 nodes of the power grids. And report the switching, leakage, internal, and total power of the design. In the routing stage, route the design from metal1 to metal7. In the end, dump the def file and name it "final.def".
import openroad as ord from openroad import Tech, Design import os, odb, drt, pdn, re from pathlib import Path # Read Files tech = Tech() # Set file path libDir = Path("lib_path") lefDir = Path("lef_path") techlefDir = Path("techlef_path") designDir = Path("design_path") design_name = "design_filename" design_top_module_name = "design_top_module_name" libFiles = libDir.glob("*.lib") techLefFiles = lefDir.glob("*.tech.lef") lefFiles = lefDir.glob('*.lef') # Read library files for libFile in libFiles: tech.readLiberty(libFile.as_posix()) for techLefFile in techLefFiles: tech.readLef(techLefFile.as_posix()) for lefFile in lefFiles: tech.readLef(lefFile.as_posix()) design = Design(tech) # Read design files defFile = designDir/str(design_name + ".def") design.readDef("defFile") # Set the clocks design.evalTclString("create_clock -period 50 [get_ports clk] -name core_clock") design.evalTclString("set_propagated_clock [all_clocks]") # Floorplanning floorplan = design.getFloorplan() # Set the core and die area die_area = odb.Rect(design.micronToDBU(0), design.micronToDBU(0), design.micronToDBU(70), design.micronToDBU(70)) core_area = odb.Rect(design.micronToDBU(6), design.micronToDBU(6), design.micronToDBU(64), design.micronToDBU(64) # Find the site in lef site = floorplan.findSite("site_name") floorplan.initFloorplan(die_area, core_area, site) floorplan.makeTracks() # Place Pins params = design.getIOPlacer().getParameters() params.setRandSeed(42) params.setMinDistanceInTracks(False) params.setMinDistance(design.micronToDBU(0)) params.setCornerAvoidance(design.micronToDBU(0)) # Place the pins on metal8 and metal9 design.getIOPlacer().addHorLayer(design.getTech().getDB().getTech().findLayer("metal8")) design.getIOPlacer().addVerLayer(design.getTech().getDB().getTech().findLayer("metal9")) IOPlacer_random_mode = True design.getIOPlacer().run(IOPlacer_random_mode) design.writeDef("floorplan_place_pins.def") # Global Placement gpl = design.getReplace() gpl.setTimingDrivenMode(False) gpl.setRoutabilityDrivenMode(True) gpl.setUniformTargetDensityMode(True) # Set the max iteration of global placement to 20 times gpl.setInitialPlaceMaxIter(20) gpl.setInitDensityPenalityFactor(0.05) gpl.doInitialPlace() gpl.doNesterovPlace() gpl.reset() design.writeDef("global_placement.def") # nMacro Placement macros = [inst for inst in ord.get_db_block().getInsts() if inst.getMaster().isBlock()] if len(macros) > 0: mpl = design.getMacroPlacer() # Set the halo around macros to 5 microns mpl_halo_x, mpl_halo_y = 5, 5 mpl.setHalo(mpl_halo_x, mpl_halo_y) # Set the channel width between macros to 5 microns mpl_channel_x, mpl_channel_y = 5, 5 mpl.setChannel(mpl_channel_x, mpl_channel_y) # Set the fence region as a user defined area in microns design.getMacroPlacer().setFenceRegion(32, 55, 32, 60) # Snap the macro to layer metal4 (usually metal4) layer = design.getTech().getDB().getTech().findLayer("metal4") mpl.setSnapLayer(layer) mpl.placeMacrosCornerMaxWl() design.writeDef("macro_placement.def") # Detailed Placement site = design.getBlock().getRows()[0].getSite() max_disp_x = int(design.micronToDBU(1) / site.getWidth()) max_disp_y = int(design.micronToDBU(3) / site.getHeight()) design.getOpendp().detailedPlacement(max_disp_x, max_disp_y, "", False) design.writeDef("detailed_placement.def") # Clock Tree Synthesis design.evalTclString("set_propagated_clock [core_clock]") design.evalTclString("set_wire_rc -clock -resistance 0.03574 -capacitance 0.07516") design.evalTclString("set_wire_rc -signal -resistance 0.03574 -capacitance 0.07516") cts = design.getTritonCts() parms = cts.getParms() parms.setWireSegmentUnit(20) # Can choose different buffer cells for cts cts.setBufferList("BUF_X3") cts.setRootBuffer("BUF_X3") cts.setSinkBuffer("BUF_X3") cts.runTritonCts() # Detailed Placement site = design.getBlock().getRows()[0].getSite() max_disp_x = int(design.micronToDBU(1) / site.getWidth()) max_disp_y = int(design.micronToDBU(3) / site.getHeight()) design.getOpendp().detailedPlacement(max_disp_x, max_disp_y, "", False) design.writeDef("cts.def") # Add Filler Cells db = ord.get_db() filler_masters = list() # Filler cell prefix may be different when using different library filler_cells_prefix = "FILLCELL_.*" for lib in db.getLibs(): for master in lib.getMasters(): master_name = master.getConstName() if re.fullmatch(filler_cells_prefix, master_name) != None: filler_masters.append(master) if len(filler_masters) == 0: print("wrong filler cell prefix") else: design.getOpendp().fillerPlacement(filler_masters, filler_cells_prefix) design.writeDef("filler_placement.def") # Power Planning # Global Connect for net in design.getBlock().getNets(): if net.getSigType() == "POWER" or net.getSigType() == "GROUND": net.setSpecial() VDD_net = design.getBlock().findNet("VDD") VSS_net = design.getBlock().findNet("VSS") switched_power = None secondary = list() if VDD_net == None: VDD_net = odb.dbNet_create(design.getBlock(), "VDD") VDD_net.setSpecial() VDD_net.setSigType("POWER") if VSS_net == None: VSS_net = odb.dbNet_create(design.getBlock(), "VSS") VSS_net.setSpecial() VSS_net.setSigType("GROUND") design.getBlock().addGlobalConnect(region = None, instPattern = ".*", pinPattern = "^VDD$", net = VDD_net, do_connect = True) design.getBlock().addGlobalConnect(region = None, instPattern = ".*", pinPattern = "^VDDPE$", net = VDD_net, do_connect = True) design.getBlock().addGlobalConnect(region = None, instPattern = ".*", pinPattern = "^VDDCE$", net = VDD_net, do_connect = True) design.getBlock().addGlobalConnect(region = None, instPattern = ".*", pinPattern = "^VSS$", net = VSS_net, do_connect = True) design.getBlock().addGlobalConnect(region = None, instPattern = ".*", pinPattern = "^VSSE$", net = VSS_net, do_connect = True) design.getBlock().globalConnect() # Voltage Domains pdngen = design.getPdnGen() pdngen.setCoreDomain(power = VDD_net, switched_power = switched_power, ground = VSS_net, secondary = secondary) # Set the width of the PDN ring and the spacing between VDD and VSS rings core_ring_width = [design.micronToDBU(4), design.micronToDBU(4)] core_ring_spacing = [design.micronToDBU(4), design.micronToDBU(4)] core_ring_core_offset = [design.micronToDBU(0) for i in range(4)] core_ring_pad_offset = [design.micronToDBU(0) for i in range(4)] halo = [design.micronToDBU(0) for i in range(4)] # When the two layers are parallel, specify the distance between via cuts. pdn_cut_pitch = [design.micronToDBU(0) for i in range(2)] ring_connect_to_pad_layers = list() for layer in design.getTech().getDB().getTech().getLayers(): if layer.getType() == "ROUTING": ring_connect_to_pad_layers.append(layer) # Define power grid for std cells domains = [pdngen.findDomain("Core")] for domain in domains: pdngen.makeCoreGrid(domain = domain, name = "Core_pdn", starts_with = pdn.GROUND, pin_layers = [], generate_obstructions = [], powercell = None, powercontrol = None, powercontrolnetwork = "STAR") m1 = design.getTech().getDB().getTech().findLayer("metal1") m2 = design.getTech().getDB().getTech().findLayer("metal2") m4 = design.getTech().getDB().getTech().findLayer("metal4") m8 = design.getTech().getDB().getTech().findLayer("metal8") m9 = design.getTech().getDB().getTech().findLayer("metal9") grid = pdngen.findGrid("Core_pdn") for g in grid: # Make Ring for the core pdngen.makeRing(grid = g, layer0 = m8, width0 = core_ring_width[0], spacing0 = core_ring_spacing[0], layer1 = m9, width1 = core_ring_width[0], spacing1 = core_ring_spacing[0], starts_with = pdn.GRID, offset = core_ring_core_offset, pad_offset = core_ring_pad_offset, extend = False, pad_pin_layers = ring_connect_to_pad_layers, nets = []) # Add power and ground grid on metal1 and attach to cell's VDD/VSS pin pdngen.makeFollowpin(grid = g, layer = m1, width = m1.getMinWidth(), extend = pdn.CORE) # Create the rest of the power delivery network pdngen.makeStrap(grid = g, layer = m2, width = m2.getMinWidth(), spacing = m2.getSpacing(), pitch = m2.getPitch(), offset = m2.getOffset(), number_of_straps = 0, snap = False, starts_with = pdn.GRID, extend = pdn.CORE, nets = []) pdngen.makeStrap(grid = g, layer = m4, width = m4.getMinWidth(), spacing = m4.getSpacing(), pitch = m4.getPitch(), offset = m4.getOffset(), number_of_straps = 0, snap = False, starts_with = pdn.GRID, extend = pdn.CORE, nets = []) pdngen.makeStrap(grid = g, layer = m8, width = m8.getMinWidth(), spacing = m8.getSpacing(), pitch = m8.getPitch(), offset = m8.getOffset(), number_of_straps = 0, snap = False, starts_with = pdn.GRID, extend = pdn.RINGS, nets = []) pdngen.makeConnect(grid = g, layer0 = m1, layer1 = m2, cut_pitch_x = pdn_cut_pitch[0], cut_pitch_y = pdn_cut_pitch[1], vias = [], techvias = [], max_rows = 0, max_columns = 0, ongrid = [], split_cuts = dict(), dont_use_vias = ) pdngen.makeConnect(grid = g, layer0 = m2, layer1 = m4, cut_pitch_x = pdn_cut_pitch[0], cut_pitch_y = pdn_cut_pitch[1], vias = [], techvias = [], max_rows = 0, max_columns = 0, ongrid = [], split_cuts = dict(), dont_use_vias = ) pdngen.makeConnect(grid = g, layer0 = m4, layer1 = m8, cut_pitch_x = pdn_cut_pitch[0], cut_pitch_y = pdn_cut_pitch[1], vias = [], techvias = [], max_rows = 0, max_columns = 0, ongrid = [], split_cuts = dict(), dont_use_vias = ) pdngen.makeConnect(grid = g, layer0 = m8, layer1 = m9, cut_pitch_x = pdn_cut_pitch[0], cut_pitch_y = pdn_cut_pitch[1], vias = [], techvias = [], max_rows = 0, max_columns = 0, ongrid = [], split_cuts = dict(), dont_use_vias = ) # Create power delivery network for macros m5 = design.getTech().getDB().getTech().findLayer("metal5") m6 = design.getTech().getDB().getTech().findLayer("metal6") for i in range(len(macros)): for domain in domains: pdngen.makeInstanceGrid(domain = domain, name = f"Macro_core_grid_{i}", starts_with = pdn.GROUND, inst = macros[i], halo = halo, pg_pins_to_boundary = True, default_grid = False, generate_obstructions = [], is_bump = False) grid = pdngen.findGrid(f"Macro_core_grid_{i}") for g in grid: pdngen.makeStrap(grid = g, layer = m5, width = m5.getMinWidth(), spacing = m5.getSpacing(), pitch = m5.getPitch(), offset = m5.getOffset(), number_of_straps = 0, snap = True, starts_with = pdn.GRID, extend = pdn.CORE, nets = []) pdngen.makeStrap(grid = g, layer = m6, width = m6.getMinWidth(), spacing = m6.getSpacing(), pitch = m6.getPitch(), offset = m6.getOffset(), number_of_straps = 0, snap = True, starts_with = pdn.GRID, extend = pdn.CORE, nets = []) pdngen.makeConnect(grid = g, layer0 = m4, layer1 = m5, cut_pitch_x = pdn_cut_pitch[0], cut_pitch_y = pdn_cut_pitch[1], vias = [], techvias = [], max_rows = 0, max_columns = 0, ongrid = [], split_cuts = dict(), dont_use_vias = ) pdngen.makeConnect(grid = g, layer0 = m5, layer1 = m6, cut_pitch_x = pdn_cut_pitch[0], cut_pitch_y = pdn_cut_pitch[1], vias = [], techvias = [], max_rows = 0, max_columns = 0, ongrid = [], split_cuts = dict(), dont_use_vias = ) pdngen.makeConnect(grid = g, layer0 = m6, layer1 = m8, cut_pitch_x = pdn_cut_pitch[0], cut_pitch_y = pdn_cut_pitch[1], vias = [], techvias = [], max_rows = 0, max_columns = 0, ongrid = [], split_cuts = dict(), dont_use_vias = ) pdngen.checkSetup() pdngen.buildGrids(False) pdngen.writeToDb(True, ) pdngen.resetShapes() design.writeDef("PDN.def") # Static IR drop Analysis psm_obj = design.getPDNSim() psm_obj.setNet(ord.Tech().getDB().getChip().getBlock().findNet("VDD")) design.evalTclString(f"psm::set_corner [sta::cmd_corner]") psm_obj.analyzePowerGrid('', False, '', '') drops = psm_obj.getIRDropForLayer(tech.getDB().getTech().findLayer("metal1")) # Report Power ndesign.evalTclString("report_power") # Global Routing signal_low_layer = design.getTech().getDB().getTech().findLayer("metal1").getRoutingLevel() signal_high_layer = design.getTech().getDB().getTech().findLayer("metal7").getRoutingLevel() clk_low_layer = design.getTech().getDB().getTech().findLayer("metal1").getRoutingLevel() clk_high_layer = design.getTech().getDB().getTech().findLayer("metal7").getRoutingLevel() grt = design.getGlobalRouter() grt.setMinRoutingLayer(signal_low_layer) grt.setMaxRoutingLayer(signal_high_layer) grt.setMinLayerForClock(clk_low_layer) grt.setMaxLayerForClock(clk_high_layer) grt.setAdjustment(0.5) grt.setVerbose(True) grt.globalRoute(True) # Detailed Routing drter = design.getTritonRoute() params = drt.ParamStruct() params.outputMazeFile = "" params.outputDrcFile = "" params.outputCmapFile = "" params.outputGuideCoverageFile = "" params.dbProcessNode = "" params.enableViaGen = True params.drouteEndIter = 1 params.viaInPinBottomLayer = "" params.viaInPinTopLayer = "" params.orSeed = -1 params.orK = 0 params.bottomRoutingLayer = "metal1" params.topRoutingLayer = "metal7" params.verbose = 1 params.cleanPatches = True params.doPa = True params.singleStepDR = False params.minAccessPoints = 1 params.saveGuideUpdates = False drter.setParams(params) drter.main() design.writeDef("final.def") | Given a placed design with a clk port called "clk", read the technology file and cell libraries, and set the clock period as 50 nanoseconds. Perform floorplan and set the bottom-left location of the bounding box of the die as 0,0 and the top-right corner as 70,70. Set the bottom-left corner of the core's bounding box as 6,6 and the top-right corner as 64,64. After floorplanning, place the macros and the standard cells. Set a fence region to place macros inside the bounding box with the bottom-left corner as 32 microns,32 microns, and the top-right corner as 55 microns,60 microns. Meanwhile ensure each macro is at least 5 microns to each other, and set a halo region around each macro as 5 microns. Set the iteration of the global router as 20 times. In the detailed placement stage, set the maximum displacement at the x-axis as 1 microns, and the y-axis as3. After the placement stage, perform clock tree synthesis with using BUF_X3 as clock buffers, and set the unit resistance and the unit capacitance value for clock and signal wires to 0.03574 and 0.07516, respectively. Then construct a power grid with power rings on metal8 and metal9, and have power grids on metal1 , metal2, and metal4 for standard cells and macros. For the power rings on metal8 and metal9, set the width to 4 and set the spacing to 4 microns. If there are macros, build power grids for macros on metal5 and metal6. And if there are parallel grids, set the pitch of the via between two grids to 0 microns. After constructing power grids, perform IR drop analysis on metal1 nodes of the power grids. And report the switching, leakage, internal, and total power of the design. In the routing stage, route the design from metal1 to metal7. In each stage, dump the def file and name it according to the stage.
import openroad as ord from openroad import Tech, Design import os, odb, drt, pdn, re from pathlib import Path # Read Files tech = Tech() # Set file path libDir = Path("lib_path") lefDir = Path("lef_path") techlefDir = Path("techlef_path") designDir = Path("design_path") design_name = "design_filename" design_top_module_name = "design_top_module_name" libFiles = libDir.glob("*.lib") techLefFiles = lefDir.glob("*.tech.lef") lefFiles = lefDir.glob('*.lef') # Read library files for libFile in libFiles: tech.readLiberty(libFile.as_posix()) for techLefFile in techLefFiles: tech.readLef(techLefFile.as_posix()) for lefFile in lefFiles: tech.readLef(lefFile.as_posix()) design = Design(tech) # Read design files defFile = designDir/str(design_name + ".def") design.readDef("defFile") # Set the clocks design.evalTclString("create_clock -period 50 [get_ports clk] -name core_clock") design.evalTclString("set_propagated_clock [all_clocks]") # Floorplanning floorplan = design.getFloorplan() # Set the core and die area die_area = odb.Rect(design.micronToDBU(0), design.micronToDBU(0), design.micronToDBU(70), design.micronToDBU(70)) core_area = odb.Rect(design.micronToDBU(6), design.micronToDBU(6), design.micronToDBU(64), design.micronToDBU(64) # Find the site in lef site = floorplan.findSite("site_name") floorplan.initFloorplan(die_area, core_area, site) floorplan.makeTracks() # Place Pins params = design.getIOPlacer().getParameters() params.setRandSeed(42) params.setMinDistanceInTracks(False) params.setMinDistance(design.micronToDBU(0)) params.setCornerAvoidance(design.micronToDBU(0)) # Place the pins on metal8 and metal9 design.getIOPlacer().addHorLayer(design.getTech().getDB().getTech().findLayer("metal8")) design.getIOPlacer().addVerLayer(design.getTech().getDB().getTech().findLayer("metal9")) IOPlacer_random_mode = True design.getIOPlacer().run(IOPlacer_random_mode) # Global Placement gpl = design.getReplace() gpl.setTimingDrivenMode(False) gpl.setRoutabilityDrivenMode(True) gpl.setUniformTargetDensityMode(True) # Set the max iteration of global placement to 20 times gpl.setInitialPlaceMaxIter(20) gpl.setInitDensityPenalityFactor(0.05) gpl.doInitialPlace() gpl.doNesterovPlace() gpl.reset() # nMacro Placement macros = [inst for inst in ord.get_db_block().getInsts() if inst.getMaster().isBlock()] if len(macros) > 0: mpl = design.getMacroPlacer() # Set the halo around macros to 5 microns mpl_halo_x, mpl_halo_y = 5, 5 mpl.setHalo(mpl_halo_x, mpl_halo_y) # Set the channel width between macros to 5 microns mpl_channel_x, mpl_channel_y = 5, 5 mpl.setChannel(mpl_channel_x, mpl_channel_y) # Set the fence region as a user defined area in microns design.getMacroPlacer().setFenceRegion(32, 55, 32, 60) # Snap the macro to layer metal4 (usually metal4) layer = design.getTech().getDB().getTech().findLayer("metal4") mpl.setSnapLayer(layer) mpl.placeMacrosCornerMaxWl() # Detailed Placement site = design.getBlock().getRows()[0].getSite() max_disp_x = int(design.micronToDBU(1) / site.getWidth()) max_disp_y = int(design.micronToDBU(3) / site.getHeight()) design.getOpendp().detailedPlacement(max_disp_x, max_disp_y, "", False) # Clock Tree Synthesis design.evalTclString("set_propagated_clock [core_clock]") design.evalTclString("set_wire_rc -clock -resistance 0.03574 -capacitance 0.07516") design.evalTclString("set_wire_rc -signal -resistance 0.03574 -capacitance 0.07516") cts = design.getTritonCts() parms = cts.getParms() parms.setWireSegmentUnit(20) # Can choose different buffer cells for cts cts.setBufferList("BUF_X3") cts.setRootBuffer("BUF_X3") cts.setSinkBuffer("BUF_X3") cts.runTritonCts() # Detailed Placement site = design.getBlock().getRows()[0].getSite() max_disp_x = int(design.micronToDBU(1) / site.getWidth()) max_disp_y = int(design.micronToDBU(3) / site.getHeight()) design.getOpendp().detailedPlacement(max_disp_x, max_disp_y, "", False) # Add Filler Cells db = ord.get_db() filler_masters = list() # Filler cell prefix may be different when using different library filler_cells_prefix = "FILLCELL_.*" for lib in db.getLibs(): for master in lib.getMasters(): master_name = master.getConstName() if re.fullmatch(filler_cells_prefix, master_name) != None: filler_masters.append(master) if len(filler_masters) == 0: print("wrong filler cell prefix") else: design.getOpendp().fillerPlacement(filler_masters, filler_cells_prefix) # Power Planning # Global Connect for net in design.getBlock().getNets(): if net.getSigType() == "POWER" or net.getSigType() == "GROUND": net.setSpecial() VDD_net = design.getBlock().findNet("VDD") VSS_net = design.getBlock().findNet("VSS") switched_power = None secondary = list() if VDD_net == None: VDD_net = odb.dbNet_create(design.getBlock(), "VDD") VDD_net.setSpecial() VDD_net.setSigType("POWER") if VSS_net == None: VSS_net = odb.dbNet_create(design.getBlock(), "VSS") VSS_net.setSpecial() VSS_net.setSigType("GROUND") design.getBlock().addGlobalConnect(region = None, instPattern = ".*", pinPattern = "^VDD$", net = VDD_net, do_connect = True) design.getBlock().addGlobalConnect(region = None, instPattern = ".*", pinPattern = "^VDDPE$", net = VDD_net, do_connect = True) design.getBlock().addGlobalConnect(region = None, instPattern = ".*", pinPattern = "^VDDCE$", net = VDD_net, do_connect = True) design.getBlock().addGlobalConnect(region = None, instPattern = ".*", pinPattern = "^VSS$", net = VSS_net, do_connect = True) design.getBlock().addGlobalConnect(region = None, instPattern = ".*", pinPattern = "^VSSE$", net = VSS_net, do_connect = True) design.getBlock().globalConnect() # Voltage Domains pdngen = design.getPdnGen() pdngen.setCoreDomain(power = VDD_net, switched_power = switched_power, ground = VSS_net, secondary = secondary) # Set the width of the PDN ring and the spacing between VDD and VSS rings core_ring_width = [design.micronToDBU(4), design.micronToDBU(4)] core_ring_spacing = [design.micronToDBU(4), design.micronToDBU(4)] core_ring_core_offset = [design.micronToDBU(0) for i in range(4)] core_ring_pad_offset = [design.micronToDBU(0) for i in range(4)] halo = [design.micronToDBU(0) for i in range(4)] # When the two layers are parallel, specify the distance between via cuts. pdn_cut_pitch = [design.micronToDBU(0) for i in range(2)] ring_connect_to_pad_layers = list() for layer in design.getTech().getDB().getTech().getLayers(): if layer.getType() == "ROUTING": ring_connect_to_pad_layers.append(layer) # Define power grid for std cells domains = [pdngen.findDomain("Core")] for domain in domains: pdngen.makeCoreGrid(domain = domain, name = "Core_pdn", starts_with = pdn.GROUND, pin_layers = [], generate_obstructions = [], powercell = None, powercontrol = None, powercontrolnetwork = "STAR") m1 = design.getTech().getDB().getTech().findLayer("metal1") m2 = design.getTech().getDB().getTech().findLayer("metal2") m4 = design.getTech().getDB().getTech().findLayer("metal4") m8 = design.getTech().getDB().getTech().findLayer("metal8") m9 = design.getTech().getDB().getTech().findLayer("metal9") grid = pdngen.findGrid("Core_pdn") for g in grid: # Make Ring for the core pdngen.makeRing(grid = g, layer0 = m8, width0 = core_ring_width[0], spacing0 = core_ring_spacing[0], layer1 = m9, width1 = core_ring_width[0], spacing1 = core_ring_spacing[0], starts_with = pdn.GRID, offset = core_ring_core_offset, pad_offset = core_ring_pad_offset, extend = False, pad_pin_layers = ring_connect_to_pad_layers, nets = []) # Add power and ground grid on metal1 and attach to cell's VDD/VSS pin pdngen.makeFollowpin(grid = g, layer = m1, width = m1.getMinWidth(), extend = pdn.CORE) # Create the rest of the power delivery network pdngen.makeStrap(grid = g, layer = m2, width = m2.getMinWidth(), spacing = m2.getSpacing(), pitch = m2.getPitch(), offset = m2.getOffset(), number_of_straps = 0, snap = False, starts_with = pdn.GRID, extend = pdn.CORE, nets = []) pdngen.makeStrap(grid = g, layer = m4, width = m4.getMinWidth(), spacing = m4.getSpacing(), pitch = m4.getPitch(), offset = m4.getOffset(), number_of_straps = 0, snap = False, starts_with = pdn.GRID, extend = pdn.CORE, nets = []) pdngen.makeStrap(grid = g, layer = m8, width = m8.getMinWidth(), spacing = m8.getSpacing(), pitch = m8.getPitch(), offset = m8.getOffset(), number_of_straps = 0, snap = False, starts_with = pdn.GRID, extend = pdn.RINGS, nets = []) pdngen.makeConnect(grid = g, layer0 = m1, layer1 = m2, cut_pitch_x = pdn_cut_pitch[0], cut_pitch_y = pdn_cut_pitch[1], vias = [], techvias = [], max_rows = 0, max_columns = 0, ongrid = [], split_cuts = dict(), dont_use_vias = ) pdngen.makeConnect(grid = g, layer0 = m2, layer1 = m4, cut_pitch_x = pdn_cut_pitch[0], cut_pitch_y = pdn_cut_pitch[1], vias = [], techvias = [], max_rows = 0, max_columns = 0, ongrid = [], split_cuts = dict(), dont_use_vias = ) pdngen.makeConnect(grid = g, layer0 = m4, layer1 = m8, cut_pitch_x = pdn_cut_pitch[0], cut_pitch_y = pdn_cut_pitch[1], vias = [], techvias = [], max_rows = 0, max_columns = 0, ongrid = [], split_cuts = dict(), dont_use_vias = ) pdngen.makeConnect(grid = g, layer0 = m8, layer1 = m9, cut_pitch_x = pdn_cut_pitch[0], cut_pitch_y = pdn_cut_pitch[1], vias = [], techvias = [], max_rows = 0, max_columns = 0, ongrid = [], split_cuts = dict(), dont_use_vias = ) # Create power delivery network for macros m5 = design.getTech().getDB().getTech().findLayer("metal5") m6 = design.getTech().getDB().getTech().findLayer("metal6") for i in range(len(macros)): for domain in domains: pdngen.makeInstanceGrid(domain = domain, name = f"Macro_core_grid_{i}", starts_with = pdn.GROUND, inst = macros[i], halo = halo, pg_pins_to_boundary = True, default_grid = False, generate_obstructions = [], is_bump = False) grid = pdngen.findGrid(f"Macro_core_grid_{i}") for g in grid: pdngen.makeStrap(grid = g, layer = m5, width = m5.getMinWidth(), spacing = m5.getSpacing(), pitch = m5.getPitch(), offset = m5.getOffset(), number_of_straps = 0, snap = True, starts_with = pdn.GRID, extend = pdn.CORE, nets = []) pdngen.makeStrap(grid = g, layer = m6, width = m6.getMinWidth(), spacing = m6.getSpacing(), pitch = m6.getPitch(), offset = m6.getOffset(), number_of_straps = 0, snap = True, starts_with = pdn.GRID, extend = pdn.CORE, nets = []) pdngen.makeConnect(grid = g, layer0 = m4, layer1 = m5, cut_pitch_x = pdn_cut_pitch[0], cut_pitch_y = pdn_cut_pitch[1], vias = [], techvias = [], max_rows = 0, max_columns = 0, ongrid = [], split_cuts = dict(), dont_use_vias = ) pdngen.makeConnect(grid = g, layer0 = m5, layer1 = m6, cut_pitch_x = pdn_cut_pitch[0], cut_pitch_y = pdn_cut_pitch[1], vias = [], techvias = [], max_rows = 0, max_columns = 0, ongrid = [], split_cuts = dict(), dont_use_vias = ) pdngen.makeConnect(grid = g, layer0 = m6, layer1 = m8, cut_pitch_x = pdn_cut_pitch[0], cut_pitch_y = pdn_cut_pitch[1], vias = [], techvias = [], max_rows = 0, max_columns = 0, ongrid = [], split_cuts = dict(), dont_use_vias = ) pdngen.checkSetup() pdngen.buildGrids(False) pdngen.writeToDb(True, ) pdngen.resetShapes() # Global Routing signal_low_layer = design.getTech().getDB().getTech().findLayer("metal1").getRoutingLevel() signal_high_layer = design.getTech().getDB().getTech().findLayer("metal7").getRoutingLevel() clk_low_layer = design.getTech().getDB().getTech().findLayer("metal1").getRoutingLevel() clk_high_layer = design.getTech().getDB().getTech().findLayer("metal7").getRoutingLevel() grt = design.getGlobalRouter() grt.setMinRoutingLayer(signal_low_layer) grt.setMaxRoutingLayer(signal_high_layer) grt.setMinLayerForClock(clk_low_layer) grt.setMaxLayerForClock(clk_high_layer) grt.setAdjustment(0.5) grt.setVerbose(True) grt.globalRoute(True) # Detailed Routing drter = design.getTritonRoute() params = drt.ParamStruct() params.outputMazeFile = "" params.outputDrcFile = "" params.outputCmapFile = "" params.outputGuideCoverageFile = "" params.dbProcessNode = "" params.enableViaGen = True params.drouteEndIter = 1 params.viaInPinBottomLayer = "" params.viaInPinTopLayer = "" params.orSeed = -1 params.orK = 0 params.bottomRoutingLayer = "metal1" params.topRoutingLayer = "metal7" params.verbose = 1 params.cleanPatches = True params.doPa = True params.singleStepDR = False params.minAccessPoints = 1 params.saveGuideUpdates = False drter.setParams(params) drter.main() # Static IR drop Analysis psm_obj = design.getPDNSim() psm_obj.setNet(ord.Tech().getDB().getChip().getBlock().findNet("VDD")) design.evalTclString(f"psm::set_corner [sta::cmd_corner]") psm_obj.analyzePowerGrid('', False, '', '') drops = psm_obj.getIRDropForLayer(tech.getDB().getTech().findLayer("metal1")) design.writeDef("final.def") | Given a placed design with a clk port called "clk", read the technology file and cell libraries, and set the clock period as 50 nanoseconds. Perform floorplan and set the bottom-left location of the bounding box of the die as 0,0 and the top-right corner as 70,70. Set the bottom-left corner of the core's bounding box as 6,6 and the top-right corner as 64,64. After floorplanning, place the macros and the standard cells. Set a fence region to place macros inside the bounding box with the bottom-left corner as 32 microns,32 microns, and the top-right corner as 55 microns,60 microns. Meanwhile make sure each macro is at least 5 microns to each other, and set a halo region around each macro as 5 microns. Set the iteration of the global router as 20 times. In the detailed placement stage, set the maximum displacement at the x-axis as 1 microns, and the y-axis as3. After the placement stage, perform clock tree synthesis with using BUF_X3 as clock buffers, and set the unit resistance and the unit capacitance value for clock and signal wires to 0.03574 and 0.07516, respectively. Then construct a power grid with power rings on metal8 and metal9, and have power grids on metal1 , metal2, and metal4 for standard cells and macros. For the power rings on metal8 and metal9, set the width to 4 and set the spacing to 4 microns. If there are macros, build power grids for macros on metal5 and metal6. And if there are parallel grids, set the pitch of the via between two grids to 0 microns. In the routing stage, route the design from metal1 to metal7. In the end, perform IR drop analysis on metal1 and dump the def file and name it "final.def".
import openroad as ord from openroad import Tech, Design import os, odb, drt, pdn, re from pathlib import Path # Read Files tech = Tech() # Set file path libDir = Path("lib_path") lefDir = Path("lef_path") techlefDir = Path("techlef_path") designDir = Path("design_path") design_name = "design_filename" design_top_module_name = "design_top_module_name" libFiles = libDir.glob("*.lib") techLefFiles = lefDir.glob("*.tech.lef") lefFiles = lefDir.glob('*.lef') # Read library files for libFile in libFiles: tech.readLiberty(libFile.as_posix()) for techLefFile in techLefFiles: tech.readLef(techLefFile.as_posix()) for lefFile in lefFiles: tech.readLef(lefFile.as_posix()) design = Design(tech) # Read design files defFile = designDir/str(design_name + ".def") design.readDef("defFile") # Set the clocks design.evalTclString("create_clock -period 20 [get_ports clk] -name core_clock") design.evalTclString("set_propagated_clock [all_clocks]") # Floorplanning floorplan = design.getFloorplan() # Set the core and die area die_area = odb.Rect(design.micronToDBU(0), design.micronToDBU(0), design.micronToDBU(40), design.micronToDBU(60)) core_area = odb.Rect(design.micronToDBU(10), design.micronToDBU(10), design.micronToDBU(30), design.micronToDBU(50) # Find the site in lef site = floorplan.findSite("site_name") floorplan.initFloorplan(die_area, core_area, site) floorplan.makeTracks() # Place Pins params = design.getIOPlacer().getParameters() params.setRandSeed(42) params.setMinDistanceInTracks(False) params.setMinDistance(design.micronToDBU(0)) params.setCornerAvoidance(design.micronToDBU(0)) # Place the pins on metal8 and metal9 design.getIOPlacer().addHorLayer(design.getTech().getDB().getTech().findLayer("metal8")) design.getIOPlacer().addVerLayer(design.getTech().getDB().getTech().findLayer("metal9")) IOPlacer_random_mode = True design.getIOPlacer().run(IOPlacer_random_mode) # Global Placement gpl = design.getReplace() gpl.setTimingDrivenMode(False) gpl.setRoutabilityDrivenMode(True) gpl.setUniformTargetDensityMode(True) # Set the max iteration of global placement to 10 times gpl.setInitialPlaceMaxIter(10) gpl.setInitDensityPenalityFactor(0.05) gpl.doInitialPlace() gpl.doNesterovPlace() gpl.reset() # Macro Placement macros = [inst for inst in ord.get_db_block().getInsts() if inst.getMaster().isBlock()] if len(macros) > 0: mpl = design.getMacroPlacer() # Set the halo around macros to 5 microns mpl_halo_x, mpl_halo_y = 5, 5 mpl.setHalo(mpl_halo_x, mpl_halo_y) # Set the channel width between macros to 5 microns mpl_channel_x, mpl_channel_y = 5, 5 mpl.setChannel(mpl_channel_x, mpl_channel_y) # Set the fence region as a user defined area in microns design.getMacroPlacer().setFenceRegion(15, 30, 10, 40) # Snap the macro to layer metal4 (usually metal4) layer = design.getTech().getDB().getTech().findLayer("metal4") mpl.setSnapLayer(layer) mpl.placeMacrosCornerMinWL() # Detailed Placement site = design.getBlock().getRows()[0].getSite() max_disp_x = int(design.micronToDBU(0.5) / site.getWidth()) max_disp_y = int(design.micronToDBU(0.5) / site.getHeight()) design.getOpendp().detailedPlacement(max_disp_x, max_disp_y, "", False) # Clock Tree Synthesis design.evalTclString("set_propagated_clock [core_clock]") design.evalTclString("set_wire_rc -clock -resistance 0.03574 -capacitance 0.07516") design.evalTclString("set_wire_rc -signal -resistance 0.03574 -capacitance 0.07516") cts = design.getTritonCts() parms = cts.getParms() parms.setWireSegmentUnit(20) # Can choose different buffer cells for cts cts.setBufferList("BUF_X3") cts.setRootBuffer("BUF_X3") cts.setSinkBuffer("BUF_X3") cts.runTritonCts() # Detailed Placement site = design.getBlock().getRows()[0].getSite() max_disp_x = int(design.micronToDBU(0.5) / site.getWidth()) max_disp_y = int(design.micronToDBU(0.5) / site.getHeight()) design.getOpendp().detailedPlacement(max_disp_x, max_disp_y, "", False) # Add Filler Cells db = ord.get_db() filler_masters = list() # Filler cell prefix may be different when using different library filler_cells_prefix = "FILLCELL_.*" for lib in db.getLibs(): for master in lib.getMasters(): master_name = master.getConstName() if re.fullmatch(filler_cells_prefix, master_name) != None: filler_masters.append(master) if len(filler_masters) == 0: print("wrong filler cell prefix") else: design.getOpendp().fillerPlacement(filler_masters, filler_cells_prefix) # Power Planning # Global Connect for net in design.getBlock().getNets(): if net.getSigType() == "POWER" or net.getSigType() == "GROUND": net.setSpecial() VDD_net = design.getBlock().findNet("VDD") VSS_net = design.getBlock().findNet("VSS") switched_power = None secondary = list() if VDD_net == None: VDD_net = odb.dbNet_create(design.getBlock(), "VDD") VDD_net.setSpecial() VDD_net.setSigType("POWER") if VSS_net == None: VSS_net = odb.dbNet_create(design.getBlock(), "VSS") VSS_net.setSpecial() VSS_net.setSigType("GROUND") design.getBlock().addGlobalConnect(region = None, instPattern = ".*", pinPattern = "^VDD$", net = VDD_net, do_connect = True) design.getBlock().addGlobalConnect(region = None, instPattern = ".*", pinPattern = "^VDDPE$", net = VDD_net, do_connect = True) design.getBlock().addGlobalConnect(region = None, instPattern = ".*", pinPattern = "^VDDCE$", net = VDD_net, do_connect = True) design.getBlock().addGlobalConnect(region = None, instPattern = ".*", pinPattern = "^VSS$", net = VSS_net, do_connect = True) design.getBlock().addGlobalConnect(region = None, instPattern = ".*", pinPattern = "^VSSE$", net = VSS_net, do_connect = True) design.getBlock().globalConnect() # Voltage Domains pdngen = design.getPdnGen() pdngen.setCoreDomain(power = VDD_net, switched_power = switched_power, ground = VSS_net, secondary = secondary) # Set the width of the PDN ring and the spacing between VDD and VSS rings core_ring_width = [design.micronToDBU(2), design.micronToDBU(2)] core_ring_spacing = [design.micronToDBU(2), design.micronToDBU(2)] core_ring_core_offset = [design.micronToDBU(0) for i in range(4)] core_ring_pad_offset = [design.micronToDBU(0) for i in range(4)] halo = [design.micronToDBU(0) for i in range(4)] # When the two layers are parallel, specify the distance between via cuts. pdn_cut_pitch = [design.micronToDBU(0) for i in range(2)] ring_connect_to_pad_layers = list() for layer in design.getTech().getDB().getTech().getLayers(): if layer.getType() == "ROUTING": ring_connect_to_pad_layers.append(layer) # Define power grid for std cells domains = [pdngen.findDomain("Core")] for domain in domains: pdngen.makeCoreGrid(domain = domain, name = "Core_pdn", starts_with = pdn.GROUND, pin_layers = [], generate_obstructions = [], powercell = None, powercontrol = None, powercontrolnetwork = "STAR") m1 = design.getTech().getDB().getTech().findLayer("metal1") m2 = design.getTech().getDB().getTech().findLayer("metal2") m4 = design.getTech().getDB().getTech().findLayer("metal4") m8 = design.getTech().getDB().getTech().findLayer("metal8") m9 = design.getTech().getDB().getTech().findLayer("metal9") grid = pdngen.findGrid("Core_pdn") for g in grid: # Make Ring for the core pdngen.makeRing(grid = g, layer0 = m8, width0 = core_ring_width[0], spacing0 = core_ring_spacing[0], layer1 = m9, width1 = core_ring_width[0], spacing1 = core_ring_spacing[0], starts_with = pdn.GRID, offset = core_ring_core_offset, pad_offset = core_ring_pad_offset, extend = False, pad_pin_layers = ring_connect_to_pad_layers, nets = []) # Add power and ground grid on metal1 and attach to cell's VDD/VSS pin pdngen.makeFollowpin(grid = g, layer = m1, width = m1.getMinWidth(), extend = pdn.CORE) # Create the rest of the power delivery network pdngen.makeStrap(grid = g, layer = m2, width = m2.getMinWidth(), spacing = m2.getSpacing(), pitch = m2.getPitch(), offset = m2.getOffset(), number_of_straps = 0, snap = False, starts_with = pdn.GRID, extend = pdn.CORE, nets = []) pdngen.makeStrap(grid = g, layer = m4, width = m4.getMinWidth(), spacing = m4.getSpacing(), pitch = m4.getPitch(), offset = m4.getOffset(), number_of_straps = 0, snap = False, starts_with = pdn.GRID, extend = pdn.CORE, nets = []) pdngen.makeStrap(grid = g, layer = m8, width = m8.getMinWidth(), spacing = m8.getSpacing(), pitch = m8.getPitch(), offset = m8.getOffset(), number_of_straps = 0, snap = False, starts_with = pdn.GRID, extend = pdn.RINGS, nets = []) pdngen.makeConnect(grid = g, layer0 = m1, layer1 = m2, cut_pitch_x = pdn_cut_pitch[0], cut_pitch_y = pdn_cut_pitch[1], vias = [], techvias = [], max_rows = 0, max_columns = 0, ongrid = [], split_cuts = dict(), dont_use_vias = ) pdngen.makeConnect(grid = g, layer0 = m2, layer1 = m4, cut_pitch_x = pdn_cut_pitch[0], cut_pitch_y = pdn_cut_pitch[1], vias = [], techvias = [], max_rows = 0, max_columns = 0, ongrid = [], split_cuts = dict(), dont_use_vias = ) pdngen.makeConnect(grid = g, layer0 = m4, layer1 = m8, cut_pitch_x = pdn_cut_pitch[0], cut_pitch_y = pdn_cut_pitch[1], vias = [], techvias = [], max_rows = 0, max_columns = 0, ongrid = [], split_cuts = dict(), dont_use_vias = ) pdngen.makeConnect(grid = g, layer0 = m8, layer1 = m9, cut_pitch_x = pdn_cut_pitch[0], cut_pitch_y = pdn_cut_pitch[1], vias = [], techvias = [], max_rows = 0, max_columns = 0, ongrid = [], split_cuts = dict(), dont_use_vias = ) # Create power delivery network for macros m5 = design.getTech().getDB().getTech().findLayer("metal5") m6 = design.getTech().getDB().getTech().findLayer("metal6") for i in range(len(macros)): for domain in domains: pdngen.makeInstanceGrid(domain = domain, name = f"Core_macro_grid_{i}", starts_with = pdn.GROUND, inst = macros[i], halo = halo, pg_pins_to_boundary = True, default_grid = False, generate_obstructions = [], is_bump = False) grid = pdngen.findGrid(f"Core_macro_grid_{i}") for g in grid: pdngen.makeStrap(grid = g, layer = m5, width = m5.getMinWidth(), spacing = m5.getSpacing(), pitch = m5.getPitch(), offset = m5.getOffset(), number_of_straps = 0, snap = True, starts_with = pdn.GRID, extend = pdn.CORE, nets = []) pdngen.makeStrap(grid = g, layer = m6, width = m6.getMinWidth(), spacing = m6.getSpacing(), pitch = m6.getPitch(), offset = m6.getOffset(), number_of_straps = 0, snap = True, starts_with = pdn.GRID, extend = pdn.CORE, nets = []) pdngen.makeConnect(grid = g, layer0 = m4, layer1 = m5, cut_pitch_x = pdn_cut_pitch[0], cut_pitch_y = pdn_cut_pitch[1], vias = [], techvias = [], max_rows = 0, max_columns = 0, ongrid = [], split_cuts = dict(), dont_use_vias = ) pdngen.makeConnect(grid = g, layer0 = m5, layer1 = m6, cut_pitch_x = pdn_cut_pitch[0], cut_pitch_y = pdn_cut_pitch[1], vias = [], techvias = [], max_rows = 0, max_columns = 0, ongrid = [], split_cuts = dict(), dont_use_vias = ) pdngen.makeConnect(grid = g, layer0 = m6, layer1 = m8, cut_pitch_x = pdn_cut_pitch[0], cut_pitch_y = pdn_cut_pitch[1], vias = [], techvias = [], max_rows = 0, max_columns = 0, ongrid = [], split_cuts = dict(), dont_use_vias = ) pdngen.checkSetup() pdngen.buildGrids(False) pdngen.writeToDb(True, ) pdngen.resetShapes() # Global Routing signal_low_layer = design.getTech().getDB().getTech().findLayer("metal1").getRoutingLevel() signal_high_layer = design.getTech().getDB().getTech().findLayer("metal7").getRoutingLevel() clk_low_layer = design.getTech().getDB().getTech().findLayer("metal1").getRoutingLevel() clk_high_layer = design.getTech().getDB().getTech().findLayer("metal7").getRoutingLevel() grt = design.getGlobalRouter() grt.setMinRoutingLayer(signal_low_layer) grt.setMaxRoutingLayer(signal_high_layer) grt.setMinLayerForClock(clk_low_layer) grt.setMaxLayerForClock(clk_high_layer) grt.setAdjustment(0.5) grt.setVerbose(True) grt.globalRoute(True) # Detailed Routing drter = design.getTritonRoute() params = drt.ParamStruct() params.outputMazeFile = "" params.outputDrcFile = "" params.outputCmapFile = "" params.outputGuideCoverageFile = "" params.dbProcessNode = "" params.enableViaGen = True params.drouteEndIter = 1 params.viaInPinBottomLayer = "" params.viaInPinTopLayer = "" params.orSeed = -1 params.orK = 0 params.bottomRoutingLayer = "metal1" params.topRoutingLayer = "metal7" params.verbose = 1 params.cleanPatches = True params.doPa = True params.singleStepDR = False params.minAccessPoints = 1 params.saveGuideUpdates = False drter.setParams(params) drter.main() | Given a placed design with a clk port called "clk", read the technology file and cell libraries, and set the clock period as 20 nanoseconds. Perform floorplan and set the bottom-left location of the bounding box of the die as 0,0 and the top-right corner as 40,60. Set the bottom-left corner of the core's bounding box as 10,10 and the top-right corner as 30,50. After floorplanning, place the macros and the standard cells. Set a fence region to place macros inside the bounding box with the bottom-left corner as 15 microns,10 microns, and the top-right corner as 30 microns,40 microns. Meanwhile make sure each macro is at least 5 microns to each other, and set a halo region around each macro as 5 microns. Set the iteration of the global router as 10 times. In the detailed placement stage, set the maximum displacement at the x-axis as 0.5 microns, and the y-axis as0.5. After the placement stage, perform clock tree synthesis with using BUF_X3 as clock buffers, and set the unit resistance and the unit capacitance value for clock and signal wires to 0.03574 and 0.07516, respectively. Then construct a power grid with power rings on metal8 and metal9, and have power grids on metal1 , metal2, and metal4 for standard cells and macros. For the power rings on metal8 and metal9, set the width to 2 and set the spacing to 2 microns. If there are macros, build power grids for macros on metal5 and metal6. And if there are parallel grids, set the pitch of the via between two grids to 0 microns. In the routing stage, route the design from metal1 to metal7.
import openroad as ord from openroad import Tech, Design import os, odb, drt, pdn, re from pathlib import Path # Read Files tech = Tech() # Set file path libDir = Path("lib_path") lefDir = Path("lef_path") techlefDir = Path("techlef_path") designDir = Path("design_path") design_name = "design_filename" design_top_module_name = "design_top_module_name" libFiles = libDir.glob("*.lib") techLefFiles = lefDir.glob("*.tech.lef") lefFiles = lefDir.glob('*.lef') # Read library files for libFile in libFiles: tech.readLiberty(libFile.as_posix()) for techLefFile in techLefFiles: tech.readLef(techLefFile.as_posix()) for lefFile in lefFiles: tech.readLef(lefFile.as_posix()) design = Design(tech) # Read design files defFile = designDir/str(design_name + ".def") design.readDef("defFile") # Set the clocks design.evalTclString("create_clock -period 40 [get_ports clk] -name core_clock") design.evalTclString("set_propagated_clock [all_clocks]") # Floorplanning floorplan = design.getFloorplan() # Set the core and die area die_area = odb.Rect(design.micronToDBU(0), design.micronToDBU(0), design.micronToDBU(40), design.micronToDBU(60)) core_area = odb.Rect(design.micronToDBU(10), design.micronToDBU(10), design.micronToDBU(30), design.micronToDBU(50) # Find the site in lef site = floorplan.findSite("site_name") floorplan.initFloorplan(die_area, core_area, site) floorplan.makeTracks() # Place Pins params = design.getIOPlacer().getParameters() params.setRandSeed(42) params.setMinDistanceInTracks(False) params.setMinDistance(design.micronToDBU(0)) params.setCornerAvoidance(design.micronToDBU(0)) # Place the pins on metal8 and metal9 design.getIOPlacer().addHorLayer(design.getTech().getDB().getTech().findLayer("metal8")) design.getIOPlacer().addVerLayer(design.getTech().getDB().getTech().findLayer("metal9")) IOPlacer_random_mode = True design.getIOPlacer().run(IOPlacer_random_mode) design.writeDef("floorplan_place_pins.def") # Global Placement gpl = design.getReplace() gpl.setTimingDrivenMode(False) gpl.setRoutabilityDrivenMode(True) gpl.setUniformTargetDensityMode(True) # Set the max iteration of global placement to 30 times gpl.setInitialPlaceMaxIter(30) gpl.setInitDensityPenalityFactor(0.05) gpl.doInitialPlace() gpl.doNesterovPlace() gpl.reset() design.writeDef("global_placement.def") # nMacro Placement macros = [inst for inst in ord.get_db_block().getInsts() if inst.getMaster().isBlock()] if len(macros) > 0: mpl = design.getMacroPlacer() # Set the halo around macros to 5 microns mpl_halo_x, mpl_halo_y = 5, 5 mpl.setHalo(mpl_halo_x, mpl_halo_y) # Set the channel width between macros to 5 microns mpl_channel_x, mpl_channel_y = 5, 5 mpl.setChannel(mpl_channel_x, mpl_channel_y) # Set the fence region as a user defined area in microns design.getMacroPlacer().setFenceRegion(15, 30, 10, 40) # Snap the macro to layer metal4 (usually metal4) layer = design.getTech().getDB().getTech().findLayer("metal4") mpl.setSnapLayer(layer) mpl.placeMacrosCornerMaxWl() design.writeDef("macro_placement.def") # Detailed Placement site = design.getBlock().getRows()[0].getSite() max_disp_x = int(design.micronToDBU(0.5) / site.getWidth()) max_disp_y = int(design.micronToDBU(0.5) / site.getHeight()) design.getOpendp().detailedPlacement(max_disp_x, max_disp_y, "", False) design.writeDef("detailed_placement.def") # Clock Tree Synthesis design.evalTclString("set_propagated_clock [core_clock]") design.evalTclString("set_wire_rc -clock -resistance 0.03574 -capacitance 0.07516") design.evalTclString("set_wire_rc -signal -resistance 0.03574 -capacitance 0.07516") cts = design.getTritonCts() parms = cts.getParms() parms.setWireSegmentUnit(20) # Can choose different buffer cells for cts cts.setBufferList("BUF_X3") cts.setRootBuffer("BUF_X3") cts.setSinkBuffer("BUF_X3") cts.runTritonCts() # Detailed Placement site = design.getBlock().getRows()[0].getSite() max_disp_x = int(design.micronToDBU(0.5) / site.getWidth()) max_disp_y = int(design.micronToDBU(0.5) / site.getHeight()) design.getOpendp().detailedPlacement(max_disp_x, max_disp_y, "", False) design.writeDef("cts.def") # Add Filler Cells db = ord.get_db() filler_masters = list() # Filler cell prefix may be different when using different library filler_cells_prefix = "FILLCELL_.*" for lib in db.getLibs(): for master in lib.getMasters(): master_name = master.getConstName() if re.fullmatch(filler_cells_prefix, master_name) != None: filler_masters.append(master) if len(filler_masters) == 0: print("wrong filler cell prefix") else: design.getOpendp().fillerPlacement(filler_masters, filler_cells_prefix) design.writeDef("filler_placement.def") # Power Planning # Global Connect for net in design.getBlock().getNets(): if net.getSigType() == "POWER" or net.getSigType() == "GROUND": net.setSpecial() VDD_net = design.getBlock().findNet("VDD") VSS_net = design.getBlock().findNet("VSS") switched_power = None secondary = list() if VDD_net == None: VDD_net = odb.dbNet_create(design.getBlock(), "VDD") VDD_net.setSpecial() VDD_net.setSigType("POWER") if VSS_net == None: VSS_net = odb.dbNet_create(design.getBlock(), "VSS") VSS_net.setSpecial() VSS_net.setSigType("GROUND") design.getBlock().addGlobalConnect(region = None, instPattern = ".*", pinPattern = "^VDD$", net = VDD_net, do_connect = True) design.getBlock().addGlobalConnect(region = None, instPattern = ".*", pinPattern = "^VDDPE$", net = VDD_net, do_connect = True) design.getBlock().addGlobalConnect(region = None, instPattern = ".*", pinPattern = "^VDDCE$", net = VDD_net, do_connect = True) design.getBlock().addGlobalConnect(region = None, instPattern = ".*", pinPattern = "^VSS$", net = VSS_net, do_connect = True) design.getBlock().addGlobalConnect(region = None, instPattern = ".*", pinPattern = "^VSSE$", net = VSS_net, do_connect = True) design.getBlock().globalConnect() # Voltage Domains pdngen = design.getPdnGen() pdngen.setCoreDomain(power = VDD_net, switched_power = switched_power, ground = VSS_net, secondary = secondary) # Set the width of the PDN ring and the spacing between VDD and VSS rings core_ring_width = [design.micronToDBU(5), design.micronToDBU(5)] core_ring_spacing = [design.micronToDBU(5), design.micronToDBU(5)] core_ring_core_offset = [design.micronToDBU(0) for i in range(4)] core_ring_pad_offset = [design.micronToDBU(0) for i in range(4)] halo = [design.micronToDBU(0) for i in range(4)] # When the two layers are parallel, specify the distance between via cuts. pdn_cut_pitch = [design.micronToDBU(0) for i in range(2)] ring_connect_to_pad_layers = list() for layer in design.getTech().getDB().getTech().getLayers(): if layer.getType() == "ROUTING": ring_connect_to_pad_layers.append(layer) # Define power grid for std cells domains = [pdngen.findDomain("Core")] for domain in domains: pdngen.makeCoreGrid(domain = domain, name = "Core_pdn", starts_with = pdn.GROUND, pin_layers = [], generate_obstructions = [], powercell = None, powercontrol = None, powercontrolnetwork = "STAR") m1 = design.getTech().getDB().getTech().findLayer("metal1") m2 = design.getTech().getDB().getTech().findLayer("metal2") m4 = design.getTech().getDB().getTech().findLayer("metal4") m8 = design.getTech().getDB().getTech().findLayer("metal8") m9 = design.getTech().getDB().getTech().findLayer("metal9") grid = pdngen.findGrid("Core_pdn") for g in grid: # Make Ring for the core pdngen.makeRing(grid = g, layer0 = m8, width0 = core_ring_width[0], spacing0 = core_ring_spacing[0], layer1 = m9, width1 = core_ring_width[0], spacing1 = core_ring_spacing[0], starts_with = pdn.GRID, offset = core_ring_core_offset, pad_offset = core_ring_pad_offset, extend = False, pad_pin_layers = ring_connect_to_pad_layers, nets = []) # Add power and ground grid on metal1 and attach to cell's VDD/VSS pin pdngen.makeFollowpin(grid = g, layer = m1, width = m1.getMinWidth(), extend = pdn.CORE) # Create the rest of the power delivery network pdngen.makeStrap(grid = g, layer = m2, width = m2.getMinWidth(), spacing = m2.getSpacing(), pitch = m2.getPitch(), offset = m2.getOffset(), number_of_straps = 0, snap = False, starts_with = pdn.GRID, extend = pdn.CORE, nets = []) pdngen.makeStrap(grid = g, layer = m4, width = m4.getMinWidth(), spacing = m4.getSpacing(), pitch = m4.getPitch(), offset = m4.getOffset(), number_of_straps = 0, snap = False, starts_with = pdn.GRID, extend = pdn.CORE, nets = []) pdngen.makeStrap(grid = g, layer = m8, width = m8.getMinWidth(), spacing = m8.getSpacing(), pitch = m8.getPitch(), offset = m8.getOffset(), number_of_straps = 0, snap = False, starts_with = pdn.GRID, extend = pdn.RINGS, nets = []) pdngen.makeConnect(grid = g, layer0 = m1, layer1 = m2, cut_pitch_x = pdn_cut_pitch[0], cut_pitch_y = pdn_cut_pitch[1], vias = [], techvias = [], max_rows = 0, max_columns = 0, ongrid = [], split_cuts = dict(), dont_use_vias = ) pdngen.makeConnect(grid = g, layer0 = m2, layer1 = m4, cut_pitch_x = pdn_cut_pitch[0], cut_pitch_y = pdn_cut_pitch[1], vias = [], techvias = [], max_rows = 0, max_columns = 0, ongrid = [], split_cuts = dict(), dont_use_vias = ) pdngen.makeConnect(grid = g, layer0 = m4, layer1 = m8, cut_pitch_x = pdn_cut_pitch[0], cut_pitch_y = pdn_cut_pitch[1], vias = [], techvias = [], max_rows = 0, max_columns = 0, ongrid = [], split_cuts = dict(), dont_use_vias = ) pdngen.makeConnect(grid = g, layer0 = m8, layer1 = m9, cut_pitch_x = pdn_cut_pitch[0], cut_pitch_y = pdn_cut_pitch[1], vias = [], techvias = [], max_rows = 0, max_columns = 0, ongrid = [], split_cuts = dict(), dont_use_vias = ) # Create power delivery network for macros m5 = design.getTech().getDB().getTech().findLayer("metal5") m6 = design.getTech().getDB().getTech().findLayer("metal6") for i in range(len(macros)): for domain in domains: pdngen.makeInstanceGrid(domain = domain, name = f"Instance_pdn_{i}", starts_with = pdn.GROUND, inst = macros[i], halo = halo, pg_pins_to_boundary = True, default_grid = False, generate_obstructions = [], is_bump = False) grid = pdngen.findGrid(f"Instance_pdn_{i}") for g in grid: pdngen.makeStrap(grid = g, layer = m5, width = m5.getMinWidth(), spacing = m5.getSpacing(), pitch = m5.getPitch(), offset = m5.getOffset(), number_of_straps = 0, snap = True, starts_with = pdn.GRID, extend = pdn.CORE, nets = []) pdngen.makeStrap(grid = g, layer = m6, width = m6.getMinWidth(), spacing = m6.getSpacing(), pitch = m6.getPitch(), offset = m6.getOffset(), number_of_straps = 0, snap = True, starts_with = pdn.GRID, extend = pdn.CORE, nets = []) pdngen.makeConnect(grid = g, layer0 = m4, layer1 = m5, cut_pitch_x = pdn_cut_pitch[0], cut_pitch_y = pdn_cut_pitch[1], vias = [], techvias = [], max_rows = 0, max_columns = 0, ongrid = [], split_cuts = dict(), dont_use_vias = ) pdngen.makeConnect(grid = g, layer0 = m5, layer1 = m6, cut_pitch_x = pdn_cut_pitch[0], cut_pitch_y = pdn_cut_pitch[1], vias = [], techvias = [], max_rows = 0, max_columns = 0, ongrid = [], split_cuts = dict(), dont_use_vias = ) pdngen.makeConnect(grid = g, layer0 = m6, layer1 = m8, cut_pitch_x = pdn_cut_pitch[0], cut_pitch_y = pdn_cut_pitch[1], vias = [], techvias = [], max_rows = 0, max_columns = 0, ongrid = [], split_cuts = dict(), dont_use_vias = ) pdngen.checkSetup() pdngen.buildGrids(False) pdngen.writeToDb(True, ) pdngen.resetShapes() design.writeDef("PDN.def") | Given a placed design with a clk port called "clk", read the technology file and cell libraries, and set the clock period as 40 nanoseconds. Perform floorplan and set the bottom-left location of the bounding box of the die as 0,0 and the top-right corner as 40,60. Set the bottom-left corner of the core's bounding box as 10,10 and the top-right corner as 30,50. After floorplanning, place the macros and the standard cells. Set a fence region to place macros inside the bounding box with the bottom-left corner as 15 microns,10 microns, and the top-right corner as 30 microns,40 microns. Meanwhile make sure each macro is at least 5 microns to each other, and set a halo region around each macro as 5 microns. Set the iteration of the global router as 30 times. In the detailed placement stage, set the maximum displacement at the x-axis as 0.5 microns, and the y-axis as0.5. After the placement stage, perform CTS with using BUF_X3 as clock buffers, and set the unit resistance and the unit capacitance value for clock and signal wires to 0.03574 and 0.07516, respectively. Then construct PDN with power rings on metal8 and metal9, and have power grids on metal1 , metal2, and metal4 for standard cells and macros. Set the width of the metal1 grid, the metal2 grid, the metal4 grid, and the metal8 grid using the minimum value from the technology file. Then set the spacing of the metal1 grid, metal2 grid, metal4 grid, and metal8 grid using the minimum value from the technology file as well, but set the pitch of those grids using two times the minimum value from the technology file. Set the offset using the default value. For the power rings on metal8 and metal9, set the width to 5 and set the spacing to 5 microns. If there are macros, build power grids for macros on metal5 and metal6 with using minimum values for width and spacing from the technology file for power grids, and use two times thethe pitch value from the technology file for macro's power grids. And if there are parallel grids, set the pitch of the via between two grids to 0 microns. In each stage, dump the def file and name it according to the stage.
import openroad as ord from openroad import Tech, Design import os, odb, drt, pdn, re from pathlib import Path # Read Files tech = Tech() # Set file path libDir = Path("lib_path") lefDir = Path("lef_path") techlefDir = Path("techlef_path") designDir = Path("design_path") design_name = "design_filename" design_top_module_name = "design_top_module_name" libFiles = libDir.glob("*.lib") techLefFiles = lefDir.glob("*.tech.lef") lefFiles = lefDir.glob('*.lef') # Read library files for libFile in libFiles: tech.readLiberty(libFile.as_posix()) for techLefFile in techLefFiles: tech.readLef(techLefFile.as_posix()) for lefFile in lefFiles: tech.readLef(lefFile.as_posix()) design = Design(tech) # Read design files defFile = designDir/str(design_name + ".def") design.readDef("defFile") # Set the clocks design.evalTclString("create_clock -period 40 [get_ports clk_i] -name core_clock") design.evalTclString("set_propagated_clock [all_clocks]") # Floorplanning floorplan = design.getFloorplan() # Set the core and die area die_area = odb.Rect(design.micronToDBU(0), design.micronToDBU(0), design.micronToDBU(60), design.micronToDBU(40)) core_area = odb.Rect(design.micronToDBU(5), design.micronToDBU(5), design.micronToDBU(55), design.micronToDBU(35) # Find the site in lef site = floorplan.findSite("site_name") floorplan.initFloorplan(die_area, core_area, site) floorplan.makeTracks() # Place Pins params = design.getIOPlacer().getParameters() params.setRandSeed(42) params.setMinDistanceInTracks(False) params.setMinDistance(design.micronToDBU(0)) params.setCornerAvoidance(design.micronToDBU(0)) # Place the pins on Metal8 and Metal9 design.getIOPlacer().addHorLayer(design.getTech().getDB().getTech().findLayer("Metal8")) design.getIOPlacer().addVerLayer(design.getTech().getDB().getTech().findLayer("Metal9")) IOPlacer_random_mode = True design.getIOPlacer().run(IOPlacer_random_mode) # Global Placement gpl = design.getReplace() gpl.setTimingDrivenMode(False) gpl.setRoutabilityDrivenMode(True) gpl.setUniformTargetDensityMode(True) # Set the max iteration of global placement to 30 times gpl.setInitialPlaceMaxIter(30) gpl.setInitDensityPenalityFactor(0.05) gpl.doInitialPlace() gpl.doNesterovPlace() gpl.reset() # nMacro Placement macros = [inst for inst in ord.get_db_block().getInsts() if inst.getMaster().isBlock()] if len(macros) > 0: mpl = design.getMacroPlacer() # Set the halo around macros to 5 microns mpl_halo_x, mpl_halo_y = 5, 5 mpl.setHalo(mpl_halo_x, mpl_halo_y) # Set the channel width between macros to 5 microns mpl_channel_x, mpl_channel_y = 5, 5 mpl.setChannel(mpl_channel_x, mpl_channel_y) # Set the fence region as a user defined area in microns design.getMacroPlacer().setFenceRegion(30, 55, 15, 35) # Snap the macro to layer Metal4 (usually Metal4) layer = design.getTech().getDB().getTech().findLayer("Metal4") mpl.setSnapLayer(layer) mpl.placeMacrosCornerMaxWl() # Detailed Placement site = design.getBlock().getRows()[0].getSite() max_disp_x = int(design.micronToDBU(0.5) / site.getWidth()) max_disp_y = int(design.micronToDBU(1) / site.getHeight()) design.getOpendp().detailedPlacement(max_disp_x, max_disp_y, "", False) # Clock Tree Synthesis design.evalTclString("set_propagated_clock [core_clock]") design.evalTclString("set_wire_rc -clock -resistance 0.0435 -capacitance 0.0817") design.evalTclString("set_wire_rc -signal -resistance 0.0435 -capacitance 0.0817") cts = design.getTritonCts() parms = cts.getParms() parms.setWireSegmentUnit(20) # Can choose different buffer cells for cts cts.setBufferList("bufferx1") cts.setRootBuffer("bufferx1") cts.setSinkBuffer("bufferx1") cts.runTritonCts() # Detailed Placement site = design.getBlock().getRows()[0].getSite() max_disp_x = int(design.micronToDBU(0.5) / site.getWidth()) max_disp_y = int(design.micronToDBU(1) / site.getHeight()) design.getOpendp().detailedPlacement(max_disp_x, max_disp_y, "", False) # Add Filler Cells db = ord.get_db() filler_masters = list() # Filler cell prefix may be different when using different library filler_cells_prefix = "FILLER_.*" for lib in db.getLibs(): for master in lib.getMasters(): master_name = master.getConstName() if re.fullmatch(filler_cells_prefix, master_name) != None: filler_masters.append(master) if len(filler_masters) == 0: print("wrong filler cell prefix") else: design.getOpendp().fillerPlacement(filler_masters, filler_cells_prefix) # Power Planning # Global Connect for net in design.getBlock().getNets(): if net.getSigType() == "POWER" or net.getSigType() == "GROUND": net.setSpecial() VDD_net = design.getBlock().findNet("VDD") VSS_net = design.getBlock().findNet("VSS") switched_power = None secondary = list() if VDD_net == None: VDD_net = odb.dbNet_create(design.getBlock(), "VDD") VDD_net.setSpecial() VDD_net.setSigType("POWER") if VSS_net == None: VSS_net = odb.dbNet_create(design.getBlock(), "VSS") VSS_net.setSpecial() VSS_net.setSigType("GROUND") design.getBlock().addGlobalConnect(region = None, instPattern = ".*", pinPattern = "^VDD$", net = VDD_net, do_connect = True) design.getBlock().addGlobalConnect(region = None, instPattern = ".*", pinPattern = "^VDDPE$", net = VDD_net, do_connect = True) design.getBlock().addGlobalConnect(region = None, instPattern = ".*", pinPattern = "^VDDCE$", net = VDD_net, do_connect = True) design.getBlock().addGlobalConnect(region = None, instPattern = ".*", pinPattern = "^VSS$", net = VSS_net, do_connect = True) design.getBlock().addGlobalConnect(region = None, instPattern = ".*", pinPattern = "^VSSE$", net = VSS_net, do_connect = True) design.getBlock().globalConnect() # Voltage Domains pdngen = design.getPdnGen() pdngen.setCoreDomain(power = VDD_net, switched_power = switched_power, ground = VSS_net, secondary = secondary) # Set the width of the PDN ring and the spacing between VDD and VSS rings core_ring_width = [design.micronToDBU(5), design.micronToDBU(5)] core_ring_spacing = [design.micronToDBU(5), design.micronToDBU(5)] core_ring_core_offset = [design.micronToDBU(0) for i in range(4)] core_ring_pad_offset = [design.micronToDBU(0) for i in range(4)] halo = [design.micronToDBU(0) for i in range(4)] # When the two layers are parallel, specify the distance between via cuts. pdn_cut_pitch = [design.micronToDBU(2) for i in range(2)] ring_connect_to_pad_layers = list() for layer in design.getTech().getDB().getTech().getLayers(): if layer.getType() == "ROUTING": ring_connect_to_pad_layers.append(layer) # Define power grid for std cells domains = [pdngen.findDomain("Core")] for domain in domains: pdngen.makeCoreGrid(domain = domain, name = "_core_", starts_with = pdn.GROUND, pin_layers = [], generate_obstructions = [], powercell = None, powercontrol = None, powercontrolnetwork = "STAR") m1 = design.getTech().getDB().getTech().findLayer("Metal1") m2 = design.getTech().getDB().getTech().findLayer("Metal2") m4 = design.getTech().getDB().getTech().findLayer("Metal4") m8 = design.getTech().getDB().getTech().findLayer("Metal8") m9 = design.getTech().getDB().getTech().findLayer("Metal9") grid = pdngen.findGrid("_core_") for g in grid: # Make Ring for the core pdngen.makeRing(grid = g, layer0 = m8, width0 = core_ring_width[0], spacing0 = core_ring_spacing[0], layer1 = m9, width1 = core_ring_width[0], spacing1 = core_ring_spacing[0], starts_with = pdn.GRID, offset = core_ring_core_offset, pad_offset = core_ring_pad_offset, extend = False, pad_pin_layers = ring_connect_to_pad_layers, nets = []) # Add power and ground grid on Metal1 and attach to cell's VDD/VSS pin pdngen.makeFollowpin(grid = g, layer = m1, width = m1.getMinWidth(), extend = pdn.CORE) # Create the rest of the power delivery network pdngen.makeStrap(grid = g, layer = m2, width = m2.getMinWidth(), spacing = m2.getSpacing(), pitch = m2.getPitch(), offset = m2.getOffset(), number_of_straps = 0, snap = False, starts_with = pdn.GRID, extend = pdn.CORE, nets = []) pdngen.makeStrap(grid = g, layer = m4, width = m4.getMinWidth(), spacing = m4.getSpacing(), pitch = m4.getPitch(), offset = m4.getOffset(), number_of_straps = 0, snap = False, starts_with = pdn.GRID, extend = pdn.CORE, nets = []) pdngen.makeStrap(grid = g, layer = m8, width = m8.getMinWidth(), spacing = m8.getSpacing(), pitch = m8.getPitch(), offset = m8.getOffset(), number_of_straps = 0, snap = False, starts_with = pdn.GRID, extend = pdn.RINGS, nets = []) pdngen.makeConnect(grid = g, layer0 = m1, layer1 = m2, cut_pitch_x = pdn_cut_pitch[0], cut_pitch_y = pdn_cut_pitch[1], vias = [], techvias = [], max_rows = 0, max_columns = 0, ongrid = [], split_cuts = dict(), dont_use_vias = ) pdngen.makeConnect(grid = g, layer0 = m2, layer1 = m4, cut_pitch_x = pdn_cut_pitch[0], cut_pitch_y = pdn_cut_pitch[1], vias = [], techvias = [], max_rows = 0, max_columns = 0, ongrid = [], split_cuts = dict(), dont_use_vias = ) pdngen.makeConnect(grid = g, layer0 = m4, layer1 = m8, cut_pitch_x = pdn_cut_pitch[0], cut_pitch_y = pdn_cut_pitch[1], vias = [], techvias = [], max_rows = 0, max_columns = 0, ongrid = [], split_cuts = dict(), dont_use_vias = ) pdngen.makeConnect(grid = g, layer0 = m8, layer1 = m9, cut_pitch_x = pdn_cut_pitch[0], cut_pitch_y = pdn_cut_pitch[1], vias = [], techvias = [], max_rows = 0, max_columns = 0, ongrid = [], split_cuts = dict(), dont_use_vias = ) # Create power delivery network for macros m5 = design.getTech().getDB().getTech().findLayer("Metal5") m6 = design.getTech().getDB().getTech().findLayer("Metal6") for i in range(len(macros)): for domain in domains: pdngen.makeInstanceGrid(domain = domain, name = f"Instance_pdn_{i}", starts_with = pdn.GROUND, inst = macros[i], halo = halo, pg_pins_to_boundary = True, default_grid = False, generate_obstructions = [], is_bump = False) grid = pdngen.findGrid(f"Instance_pdn_{i}") for g in grid: pdngen.makeStrap(grid = g, layer = m5, width = m5.getMinWidth(), spacing = m5.getSpacing(), pitch = m5.getPitch(), offset = m5.getOffset(), number_of_straps = 0, snap = True, starts_with = pdn.GRID, extend = pdn.CORE, nets = []) pdngen.makeStrap(grid = g, layer = m6, width = m6.getMinWidth(), spacing = m6.getSpacing(), pitch = m6.getPitch(), offset = m6.getOffset(), number_of_straps = 0, snap = True, starts_with = pdn.GRID, extend = pdn.CORE, nets = []) pdngen.makeConnect(grid = g, layer0 = m4, layer1 = m5, cut_pitch_x = pdn_cut_pitch[0], cut_pitch_y = pdn_cut_pitch[1], vias = [], techvias = [], max_rows = 0, max_columns = 0, ongrid = [], split_cuts = dict(), dont_use_vias = ) pdngen.makeConnect(grid = g, layer0 = m5, layer1 = m6, cut_pitch_x = pdn_cut_pitch[0], cut_pitch_y = pdn_cut_pitch[1], vias = [], techvias = [], max_rows = 0, max_columns = 0, ongrid = [], split_cuts = dict(), dont_use_vias = ) pdngen.makeConnect(grid = g, layer0 = m6, layer1 = m8, cut_pitch_x = pdn_cut_pitch[0], cut_pitch_y = pdn_cut_pitch[1], vias = [], techvias = [], max_rows = 0, max_columns = 0, ongrid = [], split_cuts = dict(), dont_use_vias = ) pdngen.checkSetup() pdngen.buildGrids(False) pdngen.writeToDb(True, ) pdngen.resetShapes() # Static IR drop Analysis psm_obj = design.getPDNSim() psm_obj.setNet(ord.Tech().getDB().getChip().getBlock().findNet("VDD")) design.evalTclString(f"psm::set_corner [sta::cmd_corner]") psm_obj.analyzePowerGrid('', False, '', '') drops = psm_obj.getIRDropForLayer(tech.getDB().getTech().findLayer("Metal2")) design.writeDef("PDN.def") | Given a placed design with a clk port called "clk_i", read the technology file and cell libraries, and set the clock period as 40 nanoseconds. Perform floorplan and set the bottom-left location of the bounding box of the die as 0,0 and the top-right corner as 60,40. Set the bottom-left corner of the core's bounding box as 5,5 and the top-right corner as 55,35. After floorplanning, place the macros and the standard cells. Place the macros with a bounding box with the bottom-left corner as 30 microns,15 microns, and the top-right corner as 55 microns,35 microns. And place each macro at least 5 microns to each other, and set a halo region around each macro as 5 microns. Set the iteration of the global router as 30 times. In the detailed placement stage, set the maximum displacement at the x-axis as 0.5 microns, and the y-axis as1. After placement, do CTS and use bufferx1 as clock buffers, then set the unit resistance and the unit capacitance value for clock and signal wires to 0.0435 and 0.0817, respectively. Then construct a power grid with power rings on Metal8 and Metal9, and have power grids on Metal1 , Metal2, and Metal4 for standard cells and macros. Set the width of the Metal1 grid, the Metal2 grid, the Metal4 grid, and the Metal8 grid using the minimum value from the technology file. Then set the spacing of the Metal1 grid, Metal2 grid, Metal4 grid, and Metal8 grid using the minimum value from the technology file as well, but set the pitch of those grids using two times the minimum value from the technology file. Set the offset using the default value. For the power rings on Metal8 and Metal9, set the width to 5 and set the spacing to 5 microns. If there are macros, build power grids for macros on Metal5 and Metal6 with using minimum values for width and spacing from the technology file for power grids, and use two times thethe pitch value from the technology file for macro's power grids. And if there are parallel grids, set the pitch of the via between two grids to 2 microns. After PDN construction, get the IR drop analysis result on Metal1 layer and dump the def file and name it "PDN.def".
import openroad as ord from openroad import Tech, Design import os, odb, drt, pdn, re from pathlib import Path # Read Files tech = Tech() # Set file path libDir = Path("lib_path") lefDir = Path("lef_path") techlefDir = Path("techlef_path") designDir = Path("design_path") design_name = "design_filename" design_top_module_name = "design_top_module_name" libFiles = libDir.glob("*.lib") techLefFiles = lefDir.glob("*.tech.lef") lefFiles = lefDir.glob('*.lef') # Read library files for libFile in libFiles: tech.readLiberty(libFile.as_posix()) for techLefFile in techLefFiles: tech.readLef(techLefFile.as_posix()) for lefFile in lefFiles: tech.readLef(lefFile.as_posix()) design = Design(tech) # Read design files defFile = designDir/str(design_name + ".def") design.readDef("defFile") # Set the clocks design.evalTclString("create_clock -period 50 [get_ports clk] -name core_clock") design.evalTclString("set_propagated_clock [all_clocks]") # Floorplanning floorplan = design.getFloorplan() # Set the core and die area die_area = odb.Rect(design.micronToDBU(0), design.micronToDBU(0), design.micronToDBU(40), design.micronToDBU(60)) core_area = odb.Rect(design.micronToDBU(10), design.micronToDBU(10), design.micronToDBU(30), design.micronToDBU(50) # Find the site in lef site = floorplan.findSite("site_name") floorplan.initFloorplan(die_area, core_area, site) floorplan.makeTracks() # Place Pins params = design.getIOPlacer().getParameters() params.setRandSeed(42) params.setMinDistanceInTracks(False) params.setMinDistance(design.micronToDBU(0)) params.setCornerAvoidance(design.micronToDBU(0)) # Place the pins on metal8 and metal9 design.getIOPlacer().addHorLayer(design.getTech().getDB().getTech().findLayer("metal8")) design.getIOPlacer().addVerLayer(design.getTech().getDB().getTech().findLayer("metal9")) IOPlacer_random_mode = True design.getIOPlacer().run(IOPlacer_random_mode) # Global Placement gpl = design.getReplace() gpl.setTimingDrivenMode(False) gpl.setRoutabilityDrivenMode(True) gpl.setUniformTargetDensityMode(True) # Set the max iteration of global placement to 20 times gpl.setInitialPlaceMaxIter(20) gpl.setInitDensityPenalityFactor(0.05) gpl.doInitialPlace() gpl.doNesterovPlace() gpl.reset() # Macro Placement macros = [inst for inst in ord.get_db_block().getInsts() if inst.getMaster().isBlock()] if len(macros) > 0: mpl = design.getMacroPlacer() # Set the halo around macros to 5 microns mpl_halo_x, mpl_halo_y = 5, 5 mpl.setHalo(mpl_halo_x, mpl_halo_y) # Set the channel width between macros to 5 microns mpl_channel_x, mpl_channel_y = 5, 5 mpl.setChannel(mpl_channel_x, mpl_channel_y) # Set the fence region as a user defined area in microns design.getMacroPlacer().setFenceRegion(15, 30, 10, 40) # Snap the macro to layer metal4 (usually metal4) layer = design.getTech().getDB().getTech().findLayer("metal4") mpl.setSnapLayer(layer) mpl.placeMacrosCornerMinWL() # Detailed Placement site = design.getBlock().getRows()[0].getSite() max_disp_x = int(design.micronToDBU(1) / site.getWidth()) max_disp_y = int(design.micronToDBU(3) / site.getHeight()) design.getOpendp().detailedPlacement(max_disp_x, max_disp_y, "", False) design.writeDef("placement.def") | Given a placed design with a clk port called "clk", read the technology file and cell libraries, and set the clock period as 50 nanoseconds. Perform floorplan and set the bottom-left location of the bounding box of the die as 0,0 and the top-right corner as 40,60. Set the bottom-left corner of the core's bounding box as 10,10 and the top-right corner as 30,50. After floorplanning, place the macros and the standard cells. Set a fence region to place macros inside the bounding box with the bottom-left corner as 15 microns,10 microns, and the top-right corner as 30 microns,40 microns. Meanwhile make sure each macro is at least 5 microns to each other, and set a halo region around each macro as 5 microns. Set the iteration of the global router as 20 times. In the detailed placement stage, set the maximum displacement at the x-axis as 1 microns, and the y-axis as3. After the placement stage, dump the def file and name it "placement.def".
import openroad as ord from openroad import Tech, Design import os, odb, drt, pdn, re from pathlib import Path # Read Files tech = Tech() # Set file path libDir = Path("lib_path") lefDir = Path("lef_path") techlefDir = Path("techlef_path") designDir = Path("design_path") design_name = "design_filename" design_top_module_name = "design_top_module_name" libFiles = libDir.glob("*.lib") techLefFiles = lefDir.glob("*.tech.lef") lefFiles = lefDir.glob('*.lef') # Read library files for libFile in libFiles: tech.readLiberty(libFile.as_posix()) for techLefFile in techLefFiles: tech.readLef(techLefFile.as_posix()) for lefFile in lefFiles: tech.readLef(lefFile.as_posix()) design = Design(tech) # Read design files defFile = designDir/str(design_name + ".def") design.readDef("defFile") # Set the clocks design.evalTclString("create_clock -period 50 [get_ports clk] -name core_clock") design.evalTclString("set_propagated_clock [all_clocks]") # Floorplanning floorplan = design.getFloorplan() # Set the core and die area die_area = odb.Rect(design.micronToDBU(0), design.micronToDBU(0), design.micronToDBU(45), design.micronToDBU(45)) core_area = odb.Rect(design.micronToDBU(5), design.micronToDBU(5), design.micronToDBU(40), design.micronToDBU(40) # Find the site in lef site = floorplan.findSite("site_name") floorplan.initFloorplan(die_area, core_area, site) floorplan.makeTracks() # Place Pins params = design.getIOPlacer().getParameters() params.setRandSeed(42) params.setMinDistanceInTracks(False) params.setMinDistance(design.micronToDBU(0)) params.setCornerAvoidance(design.micronToDBU(0)) # Place the pins on metal7 and metal8 design.getIOPlacer().addHorLayer(design.getTech().getDB().getTech().findLayer("metal8")) design.getIOPlacer().addVerLayer(design.getTech().getDB().getTech().findLayer("metal7")) IOPlacer_random_mode = True design.getIOPlacer().run(IOPlacer_random_mode) # Global Placement gpl = design.getReplace() gpl.setTimingDrivenMode(False) gpl.setRoutabilityDrivenMode(True) gpl.setUniformTargetDensityMode(True) # Set the max iteration of global placement to 20 times gpl.setInitialPlaceMaxIter(20) gpl.setInitDensityPenalityFactor(0.05) gpl.doInitialPlace() gpl.doNesterovPlace() gpl.reset() # Macro Placement macros = [inst for inst in ord.get_db_block().getInsts() if inst.getMaster().isBlock()] if len(macros) > 0: mpl = design.getMacroPlacer() # Set the halo around macros to 5 microns mpl_halo_x, mpl_halo_y = 5, 5 mpl.setHalo(mpl_halo_x, mpl_halo_y) # Set the channel width between macros to 5 microns mpl_channel_x, mpl_channel_y = 5, 5 mpl.setChannel(mpl_channel_x, mpl_channel_y) # Set the fence region as a user defined area in microns design.getMacroPlacer().setFenceRegion(5, 20, 5, 25) # Snap the macro to layer metal4 (usually metal4) layer = design.getTech().getDB().getTech().findLayer("metal4") mpl.setSnapLayer(layer) mpl.placeMacrosCornerMinWL() # Detailed Placement site = design.getBlock().getRows()[0].getSite() max_disp_x = int(design.micronToDBU(0.5) / site.getWidth()) max_disp_y = int(design.micronToDBU(0.5) / site.getHeight()) design.getOpendp().detailedPlacement(max_disp_x, max_disp_y, "", False) # Clock Tree Synthesis design.evalTclString("set_propagated_clock [core_clock]") design.evalTclString("set_wire_rc -clock -resistance 0.03574 -capacitance 0.07516") design.evalTclString("set_wire_rc -signal -resistance 0.03574 -capacitance 0.07516") cts = design.getTritonCts() parms = cts.getParms() parms.setWireSegmentUnit(20) # Can choose different buffer cells for cts cts.setBufferList("BUF_X3") cts.setRootBuffer("BUF_X3") cts.setSinkBuffer("BUF_X3") cts.runTritonCts() # Detailed Placement site = design.getBlock().getRows()[0].getSite() max_disp_x = int(design.micronToDBU(0.5) / site.getWidth()) max_disp_y = int(design.micronToDBU(0.5) / site.getHeight()) design.getOpendp().detailedPlacement(max_disp_x, max_disp_y, "", False) # Add Filler Cells db = ord.get_db() filler_masters = list() # Filler cell prefix may be different when using different library filler_cells_prefix = "FILLCELL_.*" for lib in db.getLibs(): for master in lib.getMasters(): master_name = master.getConstName() if re.fullmatch(filler_cells_prefix, master_name) != None: filler_masters.append(master) if len(filler_masters) == 0: print("wrong filler cell prefix") else: design.getOpendp().fillerPlacement(filler_masters, filler_cells_prefix) # Power Planning # Global Connect for net in design.getBlock().getNets(): if net.getSigType() == "POWER" or net.getSigType() == "GROUND": net.setSpecial() VDD_net = design.getBlock().findNet("VDD") VSS_net = design.getBlock().findNet("VSS") switched_power = None secondary = list() if VDD_net == None: VDD_net = odb.dbNet_create(design.getBlock(), "VDD") VDD_net.setSpecial() VDD_net.setSigType("POWER") if VSS_net == None: VSS_net = odb.dbNet_create(design.getBlock(), "VSS") VSS_net.setSpecial() VSS_net.setSigType("GROUND") design.getBlock().addGlobalConnect(region = None, instPattern = ".*", pinPattern = "^VDD$", net = VDD_net, do_connect = True) design.getBlock().addGlobalConnect(region = None, instPattern = ".*", pinPattern = "^VDDPE$", net = VDD_net, do_connect = True) design.getBlock().addGlobalConnect(region = None, instPattern = ".*", pinPattern = "^VDDCE$", net = VDD_net, do_connect = True) design.getBlock().addGlobalConnect(region = None, instPattern = ".*", pinPattern = "^VSS$", net = VSS_net, do_connect = True) design.getBlock().addGlobalConnect(region = None, instPattern = ".*", pinPattern = "^VSSE$", net = VSS_net, do_connect = True) design.getBlock().globalConnect() # Voltage Domains pdngen = design.getPdnGen() pdngen.setCoreDomain(power = VDD_net, switched_power = switched_power, ground = VSS_net, secondary = secondary) # Set the width of the PDN ring and the spacing between VDD and VSS rings core_ring_width = [design.micronToDBU(4), design.micronToDBU(4)] core_ring_spacing = [design.micronToDBU(4), design.micronToDBU(4)] core_ring_core_offset = [design.micronToDBU(0) for i in range(4)] core_ring_pad_offset = [design.micronToDBU(0) for i in range(4)] halo = [design.micronToDBU(0) for i in range(4)] ring_connect_to_pad_layers = list() for layer in design.getTech().getDB().getTech().getLayers(): if layer.getType() == "ROUTING": ring_connect_to_pad_layers.append(layer) # When the two layers are parallel, specify the distance between via cuts. pdn_cut_pitch = [design.micronToDBU(0) for i in range(2)] # Define power grid for std cells domains = [pdngen.findDomain("Core")] for domain in domains: pdngen.makeCoreGrid(domain = domain, name = "Core_pdn", starts_with = pdn.GROUND, pin_layers = [], generate_obstructions = [], powercell = None, powercontrol = None, powercontrolnetwork = "STAR") m1 = design.getTech().getDB().getTech().findLayer("metal1") m4 = design.getTech().getDB().getTech().findLayer("metal4") m7 = design.getTech().getDB().getTech().findLayer("metal7") m8 = design.getTech().getDB().getTech().findLayer("metal8") grid = pdngen.findGrid("Core_pdn") for g in grid: # Add power and ground grid on metal1 and attach to cell/macro's VDD/VSS pin pdngen.makeFollowpin(grid = g, layer = m1, width = m1.getMinWidth(), extend = pdn.CORE) # Create the rest of the power delivery network pdngen.makeStrap(grid = g, layer = m4, width = m4.getMinWidth(), spacing = m4.getSpacing(), pitch = m4.getPitch(), offset = m4.getOffset(), number_of_straps = 0, snap = False, starts_with = pdn.GRID, extend = pdn.CORE, nets = []) pdngen.makeStrap(grid = g, layer = m7, width = m7.getMinWidth(), spacing = m7.getSpacing(), pitch = m7.getPitch(), offset = m7.getOffset(), number_of_straps = 0, snap = False, starts_with = pdn.GRID, extend = pdn.RINGS, nets = []) pdngen.makeRing(grid = g, layer0 = m7, width0 = core_ring_width[0], spacing0 = core_ring_spacing[0], layer1 = m8, width1 = core_ring_width[0], spacing1 = core_ring_spacing[0], starts_with = pdn.GRID, offset = core_ring_core_offset, pad_offset = core_ring_pad_offset, extend = False, pad_pin_layers = ring_connect_to_pad_layers, nets = []) pdngen.makeConnect(grid = g, layer0 = m1, layer1 = m4, cut_pitch_x = pdn_cut_pitch[0], cut_pitch_y = pdn_cut_pitch[1], vias = [], techvias = [], max_rows = 0, max_columns = 0, ongrid = [], split_cuts = dict(), dont_use_vias = ) pdngen.makeConnect(grid = g, layer0 = m4, layer1 = m7, cut_pitch_x = pdn_cut_pitch[0], cut_pitch_y = pdn_cut_pitch[1], vias = [], techvias = [], max_rows = 0, max_columns = 0, ongrid = [], split_cuts = dict(), dont_use_vias = ) pdngen.makeConnect(grid = g, layer0 = m7, layer1 = m8, cut_pitch_x = pdn_cut_pitch[0], cut_pitch_y = pdn_cut_pitch[1], vias = [], techvias = [], max_rows = 0, max_columns = 0, ongrid = [], split_cuts = dict(), dont_use_vias = ) # Create power delivery network for macros # Set the width of the PDN ring for macros and the spacing between VDD and VSS rings for macros macro_ring_width = [design.micronToDBU(1.5), design.micronToDBU(1.5)] macro_ring_spacing = [design.micronToDBU(1.5), design.micronToDBU(1.5)] macro_ring_core_offset = [design.micronToDBU(0) for i in range(4)] macro_ring_pad_offset = [design.micronToDBU(0) for i in range(4)] m5 = design.getTech().getDB().getTech().findLayer("metal5") m6 = design.getTech().getDB().getTech().findLayer("metal6") for i in range(len(macros)): for domain in domains: pdngen.makeInstanceGrid(domain = domain, name = f"Macro_core_grid_{i}", starts_with = pdn.GROUND, inst = macros[i], halo = halo, pg_pins_to_boundary = True, default_grid = False, generate_obstructions = [], is_bump = False) grid = pdngen.findGrid(f"Macro_core_grid_{i}") for g in grid: pdngen.makeRing(grid = g, layer0 = m5, width0 = macro_ring_width[0], spacing0 = macro_ring_spacing[0], layer1 = m6, width1 = macro_ring_width[0], spacing1 = macro_ring_spacing[0], starts_with = pdn.GRID, offset = macro_ring_core_offset, pad_offset = macro_ring_pad_offset, extend = False, pad_pin_layers = macro_ring_connect_to_pad_layers, nets = []) pdngen.makeStrap(grid = g, layer = m5, width = m5.getMinWidth(), spacing = m5.getSpacing(), pitch = m5.getPitch(), offset = m5.getOffset(), number_of_straps = 0, snap = True, starts_with = pdn.GRID, extend = pdn.RINGS, nets = []) pdngen.makeStrap(grid = g, layer = m6, width = m6.getMinWidth(), spacing = m6.getSpacing(), pitch = m6.getPitch(), offset = m6.getOffset(), number_of_straps = 0, snap = True, starts_with = pdn.GRID, extend = pdn.RINGS, nets = []) pdngen.makeConnect(grid = g, layer0 = m4, layer1 = m5, cut_pitch_x = pdn_cut_pitch[0], cut_pitch_y = pdn_cut_pitch[1], vias = [], techvias = [], max_rows = 0, max_columns = 0, ongrid = [], split_cuts = dict(), dont_use_vias = ) pdngen.makeConnect(grid = g, layer0 = m5, layer1 = m6, cut_pitch_x = pdn_cut_pitch[0], cut_pitch_y = pdn_cut_pitch[1], vias = [], techvias = [], max_rows = 0, max_columns = 0, ongrid = [], split_cuts = dict(), dont_use_vias = ) pdngen.makeConnect(grid = g, layer0 = m6, layer1 = m7, cut_pitch_x = pdn_cut_pitch[0], cut_pitch_y = pdn_cut_pitch[1], vias = [], techvias = [], max_rows = 0, max_columns = 0, ongrid = [], split_cuts = dict(), dont_use_vias = ) pdngen.checkSetup() pdngen.buildGrids(False) pdngen.writeToDb(True, ) pdngen.resetShapes() # Static IR drop Analysis psm_obj = design.getPDNSim() psm_obj.setNet(ord.Tech().getDB().getChip().getBlock().findNet("VDD")) design.evalTclString(f"psm::set_corner [sta::cmd_corner]") psm_obj.analyzePowerGrid('', False, '', '') drops = psm_obj.getIRDropForLayer(tech.getDB().getTech().findLayer("metal1")) # Report Power ndesign.evalTclString("report_power") # Global Routing signal_low_layer = design.getTech().getDB().getTech().findLayer("metal1").getRoutingLevel() signal_high_layer = design.getTech().getDB().getTech().findLayer("metal7").getRoutingLevel() clk_low_layer = design.getTech().getDB().getTech().findLayer("metal1").getRoutingLevel() clk_high_layer = design.getTech().getDB().getTech().findLayer("metal7").getRoutingLevel() grt = design.getGlobalRouter() grt.setMinRoutingLayer(signal_low_layer) grt.setMaxRoutingLayer(signal_high_layer) grt.setMinLayerForClock(clk_low_layer) grt.setMaxLayerForClock(clk_high_layer) grt.setAdjustment(0.5) grt.setVerbose(True) grt.globalRoute(True) # Detailed Routing drter = design.getTritonRoute() params = drt.ParamStruct() params.outputMazeFile = "" params.outputDrcFile = "" params.outputCmapFile = "" params.outputGuideCoverageFile = "" params.dbProcessNode = "" params.enableViaGen = True params.drouteEndIter = 1 params.viaInPinBottomLayer = "" params.viaInPinTopLayer = "" params.orSeed = -1 params.orK = 0 params.bottomRoutingLayer = "metal1" params.topRoutingLayer = "metal7" params.verbose = 1 params.cleanPatches = True params.doPa = True params.singleStepDR = False params.minAccessPoints = 1 params.saveGuideUpdates = False drter.setParams(params) drter.main() design.writeDef("final.def") | Given a placed design with a clk port called "clk", read the technology file and cell libraries, and set the clock period as 50 nanoseconds. Then perform floorplan and set the bottom-left corner of the die as 0,0 and the top-right corner as 45,45. And set the bottom-left corner of the core as 5,5 and the top-right corner as 40,40. After floorplanning, place the macros and the standard cells. Set a fence region to place macros inside the bounding box with the bottom-left corner as 5 microns,5 microns, and the top-right corner as 20 microns,25 microns. Meanwhile make sure each macro is at least 5 microns to each other, and set a halo region around each macro as 5 microns. Set the iteration of the global router as 20 times. In the detailed placement stage, set the maximum displacement at the x-axis as 0.5 microns, and the y-axis as0.5. After the placement stage, perform clock tree synthesis with using BUF_X3 as clock buffers, and set the unit resistance and the unit capacitance value for clock and signal wires to 0.03574 and 0.07516, respectively. Then construct a power grid with power rings on metal7 and metal8, and have power grids on metal1 and metal4 for standard cells and macros. For the power rings on metal7 and metal8, set the width to 4 and set the spacing to 4 microns. If there are macros, build power rings and grids for macros on metal5 and metal6 and set the width for the power ring on metal5 and metal6 to 1.5 microns and set the spacing to 1.5 microns. And if there are parallel grids, set the pitch of the via between two grids to 0 microns. After constructing power grids, perform IR drop analysis on metal1 nodes of the power grids. And report the switching, leakage, internal, and total power of the design. In the routing stage, route the design from metal1 to metal7. In the end, dump the def file and name it "final.def".
import openroad as ord from openroad import Tech, Design import os, odb, drt, pdn, re from pathlib import Path # Read Files tech = Tech() # Set file path libDir = Path("lib_path") lefDir = Path("lef_path") techlefDir = Path("techlef_path") designDir = Path("design_path") design_name = "design_filename" design_top_module_name = "design_top_module_name" libFiles = libDir.glob("*.lib") techLefFiles = lefDir.glob("*.tech.lef") lefFiles = lefDir.glob('*.lef') # Read library files for libFile in libFiles: tech.readLiberty(libFile.as_posix()) for techLefFile in techLefFiles: tech.readLef(techLefFile.as_posix()) for lefFile in lefFiles: tech.readLef(lefFile.as_posix()) design = Design(tech) # Read design files defFile = designDir/str(design_name + ".def") design.readDef("defFile") # Set the clocks design.evalTclString("create_clock -period 20 [get_ports clk] -name core_clock") design.evalTclString("set_propagated_clock [all_clocks]") # Floorplanning floorplan = design.getFloorplan() # Set the core and die area die_area = odb.Rect(design.micronToDBU(0), design.micronToDBU(0), design.micronToDBU(60), design.micronToDBU(40)) core_area = odb.Rect(design.micronToDBU(5), design.micronToDBU(5), design.micronToDBU(55), design.micronToDBU(35) # Find the site in lef site = floorplan.findSite("site_name") floorplan.initFloorplan(die_area, core_area, site) floorplan.makeTracks() # Place Pins params = design.getIOPlacer().getParameters() params.setRandSeed(42) params.setMinDistanceInTracks(False) params.setMinDistance(design.micronToDBU(0)) params.setCornerAvoidance(design.micronToDBU(0)) # Place the pins on metal7 and metal8 design.getIOPlacer().addHorLayer(design.getTech().getDB().getTech().findLayer("metal8")) design.getIOPlacer().addVerLayer(design.getTech().getDB().getTech().findLayer("metal7")) IOPlacer_random_mode = True design.getIOPlacer().run(IOPlacer_random_mode) design.writeDef("floorplan_place_pins.def") # Global Placement gpl = design.getReplace() gpl.setTimingDrivenMode(False) gpl.setRoutabilityDrivenMode(True) gpl.setUniformTargetDensityMode(True) # Set the max iteration of global placement to 10 times gpl.setInitialPlaceMaxIter(10) gpl.setInitDensityPenalityFactor(0.05) gpl.doInitialPlace() gpl.doNesterovPlace() gpl.reset() design.writeDef("global_placement.def") # Macro Placement macros = [inst for inst in ord.get_db_block().getInsts() if inst.getMaster().isBlock()] if len(macros) > 0: mpl = design.getMacroPlacer() # Set the halo around macros to 5 microns mpl_halo_x, mpl_halo_y = 5, 5 mpl.setHalo(mpl_halo_x, mpl_halo_y) # Set the channel width between macros to 5 microns mpl_channel_x, mpl_channel_y = 5, 5 mpl.setChannel(mpl_channel_x, mpl_channel_y) # Set the fence region as a user defined area in microns design.getMacroPlacer().setFenceRegion(30, 55, 15, 35) # Snap the macro to layer metal4 (usually metal4) layer = design.getTech().getDB().getTech().findLayer("metal4") mpl.setSnapLayer(layer) mpl.placeMacrosCornerMinWL() design.writeDef("macro_placement.def") # Detailed Placement site = design.getBlock().getRows()[0].getSite() max_disp_x = int(design.micronToDBU(0.5) / site.getWidth()) max_disp_y = int(design.micronToDBU(0.5) / site.getHeight()) design.getOpendp().detailedPlacement(max_disp_x, max_disp_y, "", False) design.writeDef("detailed_placement.def") # Clock Tree Synthesis design.evalTclString("set_propagated_clock [core_clock]") design.evalTclString("set_wire_rc -clock -resistance 0.03574 -capacitance 0.07516") design.evalTclString("set_wire_rc -signal -resistance 0.03574 -capacitance 0.07516") cts = design.getTritonCts() parms = cts.getParms() parms.setWireSegmentUnit(20) # Can choose different buffer cells for cts cts.setBufferList("BUF_X3") cts.setRootBuffer("BUF_X3") cts.setSinkBuffer("BUF_X3") cts.runTritonCts() # Detailed Placement site = design.getBlock().getRows()[0].getSite() max_disp_x = int(design.micronToDBU(0.5) / site.getWidth()) max_disp_y = int(design.micronToDBU(0.5) / site.getHeight()) design.getOpendp().detailedPlacement(max_disp_x, max_disp_y, "", False) design.writeDef("cts.def") # Add Filler Cells db = ord.get_db() filler_masters = list() # Filler cell prefix may be different when using different library filler_cells_prefix = "FILLCELL_.*" for lib in db.getLibs(): for master in lib.getMasters(): master_name = master.getConstName() if re.fullmatch(filler_cells_prefix, master_name) != None: filler_masters.append(master) if len(filler_masters) == 0: print("wrong filler cell prefix") else: design.getOpendp().fillerPlacement(filler_masters, filler_cells_prefix) design.writeDef("filler_placement.def") # Power Planning # Global Connect for net in design.getBlock().getNets(): if net.getSigType() == "POWER" or net.getSigType() == "GROUND": net.setSpecial() VDD_net = design.getBlock().findNet("VDD") VSS_net = design.getBlock().findNet("VSS") switched_power = None secondary = list() if VDD_net == None: VDD_net = odb.dbNet_create(design.getBlock(), "VDD") VDD_net.setSpecial() VDD_net.setSigType("POWER") if VSS_net == None: VSS_net = odb.dbNet_create(design.getBlock(), "VSS") VSS_net.setSpecial() VSS_net.setSigType("GROUND") design.getBlock().addGlobalConnect(region = None, instPattern = ".*", pinPattern = "^VDD$", net = VDD_net, do_connect = True) design.getBlock().addGlobalConnect(region = None, instPattern = ".*", pinPattern = "^VDDPE$", net = VDD_net, do_connect = True) design.getBlock().addGlobalConnect(region = None, instPattern = ".*", pinPattern = "^VDDCE$", net = VDD_net, do_connect = True) design.getBlock().addGlobalConnect(region = None, instPattern = ".*", pinPattern = "^VSS$", net = VSS_net, do_connect = True) design.getBlock().addGlobalConnect(region = None, instPattern = ".*", pinPattern = "^VSSE$", net = VSS_net, do_connect = True) design.getBlock().globalConnect() # Voltage Domains pdngen = design.getPdnGen() pdngen.setCoreDomain(power = VDD_net, switched_power = switched_power, ground = VSS_net, secondary = secondary) # Set the width of the PDN ring and the spacing between VDD and VSS rings core_ring_width = [design.micronToDBU(2), design.micronToDBU(2)] core_ring_spacing = [design.micronToDBU(2), design.micronToDBU(2)] core_ring_core_offset = [design.micronToDBU(0) for i in range(4)] core_ring_pad_offset = [design.micronToDBU(0) for i in range(4)] halo = [design.micronToDBU(0) for i in range(4)] ring_connect_to_pad_layers = list() for layer in design.getTech().getDB().getTech().getLayers(): if layer.getType() == "ROUTING": ring_connect_to_pad_layers.append(layer) # When the two layers are parallel, specify the distance between via cuts. pdn_cut_pitch = [design.micronToDBU(0) for i in range(2)] # Define power grid for std cells domains = [pdngen.findDomain("Core")] for domain in domains: pdngen.makeCoreGrid(domain = domain, name = "Core_pdn", starts_with = pdn.GROUND, pin_layers = [], generate_obstructions = [], powercell = None, powercontrol = None, powercontrolnetwork = "STAR") m1 = design.getTech().getDB().getTech().findLayer("metal1") m4 = design.getTech().getDB().getTech().findLayer("metal4") m7 = design.getTech().getDB().getTech().findLayer("metal7") m8 = design.getTech().getDB().getTech().findLayer("metal8") grid = pdngen.findGrid("Core_pdn") for g in grid: # Add power and ground grid on metal1 and attach to cell/macro's VDD/VSS pin pdngen.makeFollowpin(grid = g, layer = m1, width = m1.getMinWidth(), extend = pdn.CORE) # Create the rest of the power delivery network pdngen.makeStrap(grid = g, layer = m4, width = m4.getMinWidth(), spacing = m4.getSpacing(), pitch = m4.getPitch(), offset = m4.getOffset(), number_of_straps = 0, snap = False, starts_with = pdn.GRID, extend = pdn.CORE, nets = []) pdngen.makeStrap(grid = g, layer = m7, width = m7.getMinWidth(), spacing = m7.getSpacing(), pitch = m7.getPitch(), offset = m7.getOffset(), number_of_straps = 0, snap = False, starts_with = pdn.GRID, extend = pdn.RINGS, nets = []) pdngen.makeRing(grid = g, layer0 = m7, width0 = core_ring_width[0], spacing0 = core_ring_spacing[0], layer1 = m8, width1 = core_ring_width[0], spacing1 = core_ring_spacing[0], starts_with = pdn.GRID, offset = core_ring_core_offset, pad_offset = core_ring_pad_offset, extend = False, pad_pin_layers = ring_connect_to_pad_layers, nets = []) pdngen.makeConnect(grid = g, layer0 = m1, layer1 = m4, cut_pitch_x = pdn_cut_pitch[0], cut_pitch_y = pdn_cut_pitch[1], vias = [], techvias = [], max_rows = 0, max_columns = 0, ongrid = [], split_cuts = dict(), dont_use_vias = ) pdngen.makeConnect(grid = g, layer0 = m4, layer1 = m7, cut_pitch_x = pdn_cut_pitch[0], cut_pitch_y = pdn_cut_pitch[1], vias = [], techvias = [], max_rows = 0, max_columns = 0, ongrid = [], split_cuts = dict(), dont_use_vias = ) pdngen.makeConnect(grid = g, layer0 = m7, layer1 = m8, cut_pitch_x = pdn_cut_pitch[0], cut_pitch_y = pdn_cut_pitch[1], vias = [], techvias = [], max_rows = 0, max_columns = 0, ongrid = [], split_cuts = dict(), dont_use_vias = ) # Create power delivery network for macros # Set the width of the PDN ring for macros and the spacing between VDD and VSS rings for macros macro_ring_width = [design.micronToDBU(1.5), design.micronToDBU(1.5)] macro_ring_spacing = [design.micronToDBU(1.5), design.micronToDBU(1.5)] macro_ring_core_offset = [design.micronToDBU(0) for i in range(4)] macro_ring_pad_offset = [design.micronToDBU(0) for i in range(4)] m5 = design.getTech().getDB().getTech().findLayer("metal5") m6 = design.getTech().getDB().getTech().findLayer("metal6") for i in range(len(macros)): for domain in domains: pdngen.makeInstanceGrid(domain = domain, name = f"Core_macro_grid_{i}", starts_with = pdn.GROUND, inst = macros[i], halo = halo, pg_pins_to_boundary = True, default_grid = False, generate_obstructions = [], is_bump = False) grid = pdngen.findGrid(f"Core_macro_grid_{i}") for g in grid: pdngen.makeRing(grid = g, layer0 = m5, width0 = macro_ring_width[0], spacing0 = macro_ring_spacing[0], layer1 = m6, width1 = macro_ring_width[0], spacing1 = macro_ring_spacing[0], starts_with = pdn.GRID, offset = macro_ring_core_offset, pad_offset = macro_ring_pad_offset, extend = False, pad_pin_layers = macro_ring_connect_to_pad_layers, nets = []) pdngen.makeStrap(grid = g, layer = m5, width = m5.getMinWidth(), spacing = m5.getSpacing(), pitch = m5.getPitch(), offset = m5.getOffset(), number_of_straps = 0, snap = True, starts_with = pdn.GRID, extend = pdn.RINGS, nets = []) pdngen.makeStrap(grid = g, layer = m6, width = m6.getMinWidth(), spacing = m6.getSpacing(), pitch = m6.getPitch(), offset = m6.getOffset(), number_of_straps = 0, snap = True, starts_with = pdn.GRID, extend = pdn.RINGS, nets = []) pdngen.makeConnect(grid = g, layer0 = m4, layer1 = m5, cut_pitch_x = pdn_cut_pitch[0], cut_pitch_y = pdn_cut_pitch[1], vias = [], techvias = [], max_rows = 0, max_columns = 0, ongrid = [], split_cuts = dict(), dont_use_vias = ) pdngen.makeConnect(grid = g, layer0 = m5, layer1 = m6, cut_pitch_x = pdn_cut_pitch[0], cut_pitch_y = pdn_cut_pitch[1], vias = [], techvias = [], max_rows = 0, max_columns = 0, ongrid = [], split_cuts = dict(), dont_use_vias = ) pdngen.makeConnect(grid = g, layer0 = m6, layer1 = m7, cut_pitch_x = pdn_cut_pitch[0], cut_pitch_y = pdn_cut_pitch[1], vias = [], techvias = [], max_rows = 0, max_columns = 0, ongrid = [], split_cuts = dict(), dont_use_vias = ) pdngen.checkSetup() pdngen.buildGrids(False) pdngen.writeToDb(True, ) pdngen.resetShapes() design.writeDef("PDN.def") # Static IR drop Analysis psm_obj = design.getPDNSim() psm_obj.setNet(ord.Tech().getDB().getChip().getBlock().findNet("VDD")) design.evalTclString(f"psm::set_corner [sta::cmd_corner]") psm_obj.analyzePowerGrid('', False, '', '') drops = psm_obj.getIRDropForLayer(tech.getDB().getTech().findLayer("metal1")) # Report Power ndesign.evalTclString("report_power") # Global Routing signal_low_layer = design.getTech().getDB().getTech().findLayer("metal1").getRoutingLevel() signal_high_layer = design.getTech().getDB().getTech().findLayer("metal7").getRoutingLevel() clk_low_layer = design.getTech().getDB().getTech().findLayer("metal1").getRoutingLevel() clk_high_layer = design.getTech().getDB().getTech().findLayer("metal7").getRoutingLevel() grt = design.getGlobalRouter() grt.setMinRoutingLayer(signal_low_layer) grt.setMaxRoutingLayer(signal_high_layer) grt.setMinLayerForClock(clk_low_layer) grt.setMaxLayerForClock(clk_high_layer) grt.setAdjustment(0.5) grt.setVerbose(True) grt.globalRoute(True) # Detailed Routing drter = design.getTritonRoute() params = drt.ParamStruct() params.outputMazeFile = "" params.outputDrcFile = "" params.outputCmapFile = "" params.outputGuideCoverageFile = "" params.dbProcessNode = "" params.enableViaGen = True params.drouteEndIter = 1 params.viaInPinBottomLayer = "" params.viaInPinTopLayer = "" params.orSeed = -1 params.orK = 0 params.bottomRoutingLayer = "metal1" params.topRoutingLayer = "metal7" params.verbose = 1 params.cleanPatches = True params.doPa = True params.singleStepDR = False params.minAccessPoints = 1 params.saveGuideUpdates = False drter.setParams(params) drter.main() design.writeDef("final.def") | Given a placed design with a clk port called "clk", read the technology file and cell libraries, and set the clock period as 20 nanoseconds. Then perform floorplan and set the bottom-left corner of the die as 0,0 and the top-right corner as 60,40. And set the bottom-left corner of the core as 5,5 and the top-right corner as 55,35. After floorplanning, place the macros and the standard cells. Set a fence region to place macros inside the bounding box with the bottom-left corner as 30 microns,15 microns, and the top-right corner as 55 microns,35 microns. Meanwhile ensure each macro is at least 5 microns to each other, and set a halo region around each macro as 5 microns. Set the iteration of the global router as 10 times. In the detailed placement stage, set the maximum displacement at the x-axis as 0.5 microns, and the y-axis as0.5. After the placement stage, perform clock tree synthesis with using BUF_X3 as clock buffers, and set the unit resistance and the unit capacitance value for clock and signal wires to 0.03574 and 0.07516, respectively. Then construct a power grid with power rings on metal7 and metal8, and have power grids on metal1 and metal4 for standard cells and macros. For the power rings on metal7 and metal8, set the width to 2 and set the spacing to 2 microns. If there are macros, build power rings and grids for macros on metal5 and metal6 and set the width for the power ring on metal5 and metal6 to 1.5 microns and set the spacing to 1.5 microns. And if there are parallel grids, set the pitch of the via between two grids to 0 microns. After constructing power grids, perform IR drop analysis on metal1 nodes of the power grids. And report the switching, leakage, internal, and total power of the design. In the routing stage, route the design from metal1 to metal7. In each stage, dump the def file and name it according to the stage.
import openroad as ord from openroad import Tech, Design import os, odb, drt, pdn, re from pathlib import Path # Read Files tech = Tech() # Set file path libDir = Path("lib_path") lefDir = Path("lef_path") techlefDir = Path("techlef_path") designDir = Path("design_path") design_name = "design_filename" design_top_module_name = "design_top_module_name" libFiles = libDir.glob("*.lib") techLefFiles = lefDir.glob("*.tech.lef") lefFiles = lefDir.glob('*.lef') # Read library files for libFile in libFiles: tech.readLiberty(libFile.as_posix()) for techLefFile in techLefFiles: tech.readLef(techLefFile.as_posix()) for lefFile in lefFiles: tech.readLef(lefFile.as_posix()) design = Design(tech) # Read design files defFile = designDir/str(design_name + ".def") design.readDef("defFile") # Set the clocks design.evalTclString("create_clock -period 20 [get_ports clk] -name core_clock") design.evalTclString("set_propagated_clock [all_clocks]") # Floorplanning floorplan = design.getFloorplan() # Set the core and die area die_area = odb.Rect(design.micronToDBU(0), design.micronToDBU(0), design.micronToDBU(60), design.micronToDBU(40)) core_area = odb.Rect(design.micronToDBU(5), design.micronToDBU(5), design.micronToDBU(55), design.micronToDBU(35) # Find the site in lef site = floorplan.findSite("site_name") floorplan.initFloorplan(die_area, core_area, site) floorplan.makeTracks() # Place Pins params = design.getIOPlacer().getParameters() params.setRandSeed(42) params.setMinDistanceInTracks(False) params.setMinDistance(design.micronToDBU(0)) params.setCornerAvoidance(design.micronToDBU(0)) # Place the pins on metal7 and metal8 design.getIOPlacer().addHorLayer(design.getTech().getDB().getTech().findLayer("metal8")) design.getIOPlacer().addVerLayer(design.getTech().getDB().getTech().findLayer("metal7")) IOPlacer_random_mode = True design.getIOPlacer().run(IOPlacer_random_mode) # Global Placement gpl = design.getReplace() gpl.setTimingDrivenMode(False) gpl.setRoutabilityDrivenMode(True) gpl.setUniformTargetDensityMode(True) # Set the max iteration of global placement to 10 times gpl.setInitialPlaceMaxIter(10) gpl.setInitDensityPenalityFactor(0.05) gpl.doInitialPlace() gpl.doNesterovPlace() gpl.reset() # nMacro Placement macros = [inst for inst in ord.get_db_block().getInsts() if inst.getMaster().isBlock()] if len(macros) > 0: mpl = design.getMacroPlacer() # Set the halo around macros to 5 microns mpl_halo_x, mpl_halo_y = 5, 5 mpl.setHalo(mpl_halo_x, mpl_halo_y) # Set the channel width between macros to 5 microns mpl_channel_x, mpl_channel_y = 5, 5 mpl.setChannel(mpl_channel_x, mpl_channel_y) # Set the fence region as a user defined area in microns design.getMacroPlacer().setFenceRegion(30, 55, 15, 35) # Snap the macro to layer metal4 (usually metal4) layer = design.getTech().getDB().getTech().findLayer("metal4") mpl.setSnapLayer(layer) mpl.placeMacrosCornerMaxWl() # Detailed Placement site = design.getBlock().getRows()[0].getSite() max_disp_x = int(design.micronToDBU(0.5) / site.getWidth()) max_disp_y = int(design.micronToDBU(0.5) / site.getHeight()) design.getOpendp().detailedPlacement(max_disp_x, max_disp_y, "", False) # Clock Tree Synthesis design.evalTclString("set_propagated_clock [core_clock]") design.evalTclString("set_wire_rc -clock -resistance 0.03574 -capacitance 0.07516") design.evalTclString("set_wire_rc -signal -resistance 0.03574 -capacitance 0.07516") cts = design.getTritonCts() parms = cts.getParms() parms.setWireSegmentUnit(20) # Can choose different buffer cells for cts cts.setBufferList("BUF_X3") cts.setRootBuffer("BUF_X3") cts.setSinkBuffer("BUF_X3") cts.runTritonCts() # Detailed Placement site = design.getBlock().getRows()[0].getSite() max_disp_x = int(design.micronToDBU(0.5) / site.getWidth()) max_disp_y = int(design.micronToDBU(0.5) / site.getHeight()) design.getOpendp().detailedPlacement(max_disp_x, max_disp_y, "", False) # Add Filler Cells db = ord.get_db() filler_masters = list() # Filler cell prefix may be different when using different library filler_cells_prefix = "FILLCELL_.*" for lib in db.getLibs(): for master in lib.getMasters(): master_name = master.getConstName() if re.fullmatch(filler_cells_prefix, master_name) != None: filler_masters.append(master) if len(filler_masters) == 0: print("wrong filler cell prefix") else: design.getOpendp().fillerPlacement(filler_masters, filler_cells_prefix) # Power Planning # Global Connect for net in design.getBlock().getNets(): if net.getSigType() == "POWER" or net.getSigType() == "GROUND": net.setSpecial() VDD_net = design.getBlock().findNet("VDD") VSS_net = design.getBlock().findNet("VSS") switched_power = None secondary = list() if VDD_net == None: VDD_net = odb.dbNet_create(design.getBlock(), "VDD") VDD_net.setSpecial() VDD_net.setSigType("POWER") if VSS_net == None: VSS_net = odb.dbNet_create(design.getBlock(), "VSS") VSS_net.setSpecial() VSS_net.setSigType("GROUND") design.getBlock().addGlobalConnect(region = None, instPattern = ".*", pinPattern = "^VDD$", net = VDD_net, do_connect = True) design.getBlock().addGlobalConnect(region = None, instPattern = ".*", pinPattern = "^VDDPE$", net = VDD_net, do_connect = True) design.getBlock().addGlobalConnect(region = None, instPattern = ".*", pinPattern = "^VDDCE$", net = VDD_net, do_connect = True) design.getBlock().addGlobalConnect(region = None, instPattern = ".*", pinPattern = "^VSS$", net = VSS_net, do_connect = True) design.getBlock().addGlobalConnect(region = None, instPattern = ".*", pinPattern = "^VSSE$", net = VSS_net, do_connect = True) design.getBlock().globalConnect() # Voltage Domains pdngen = design.getPdnGen() pdngen.setCoreDomain(power = VDD_net, switched_power = switched_power, ground = VSS_net, secondary = secondary) # Set the width of the PDN ring and the spacing between VDD and VSS rings core_ring_width = [design.micronToDBU(2), design.micronToDBU(2)] core_ring_spacing = [design.micronToDBU(2), design.micronToDBU(2)] core_ring_core_offset = [design.micronToDBU(0) for i in range(4)] core_ring_pad_offset = [design.micronToDBU(0) for i in range(4)] halo = [design.micronToDBU(0) for i in range(4)] ring_connect_to_pad_layers = list() for layer in design.getTech().getDB().getTech().getLayers(): if layer.getType() == "ROUTING": ring_connect_to_pad_layers.append(layer) # When the two layers are parallel, specify the distance between via cuts. pdn_cut_pitch = [design.micronToDBU(0) for i in range(2)] # Define power grid for std cells domains = [pdngen.findDomain("Core")] for domain in domains: pdngen.makeCoreGrid(domain = domain, name = "Core_pdn", starts_with = pdn.GROUND, pin_layers = [], generate_obstructions = [], powercell = None, powercontrol = None, powercontrolnetwork = "STAR") m1 = design.getTech().getDB().getTech().findLayer("metal1") m4 = design.getTech().getDB().getTech().findLayer("metal4") m7 = design.getTech().getDB().getTech().findLayer("metal7") m8 = design.getTech().getDB().getTech().findLayer("metal8") grid = pdngen.findGrid("Core_pdn") for g in grid: # Add power and ground grid on metal1 and attach to cell/macro's VDD/VSS pin pdngen.makeFollowpin(grid = g, layer = m1, width = m1.getMinWidth(), extend = pdn.CORE) # Create the rest of the power delivery network pdngen.makeStrap(grid = g, layer = m4, width = m4.getMinWidth(), spacing = m4.getSpacing(), pitch = m4.getPitch(), offset = m4.getOffset(), number_of_straps = 0, snap = False, starts_with = pdn.GRID, extend = pdn.CORE, nets = []) pdngen.makeStrap(grid = g, layer = m7, width = m7.getMinWidth(), spacing = m7.getSpacing(), pitch = m7.getPitch(), offset = m7.getOffset(), number_of_straps = 0, snap = False, starts_with = pdn.GRID, extend = pdn.RINGS, nets = []) pdngen.makeRing(grid = g, layer0 = m7, width0 = core_ring_width[0], spacing0 = core_ring_spacing[0], layer1 = m8, width1 = core_ring_width[0], spacing1 = core_ring_spacing[0], starts_with = pdn.GRID, offset = core_ring_core_offset, pad_offset = core_ring_pad_offset, extend = False, pad_pin_layers = ring_connect_to_pad_layers, nets = []) pdngen.makeConnect(grid = g, layer0 = m1, layer1 = m4, cut_pitch_x = pdn_cut_pitch[0], cut_pitch_y = pdn_cut_pitch[1], vias = [], techvias = [], max_rows = 0, max_columns = 0, ongrid = [], split_cuts = dict(), dont_use_vias = ) pdngen.makeConnect(grid = g, layer0 = m4, layer1 = m7, cut_pitch_x = pdn_cut_pitch[0], cut_pitch_y = pdn_cut_pitch[1], vias = [], techvias = [], max_rows = 0, max_columns = 0, ongrid = [], split_cuts = dict(), dont_use_vias = ) pdngen.makeConnect(grid = g, layer0 = m7, layer1 = m8, cut_pitch_x = pdn_cut_pitch[0], cut_pitch_y = pdn_cut_pitch[1], vias = [], techvias = [], max_rows = 0, max_columns = 0, ongrid = [], split_cuts = dict(), dont_use_vias = ) # Create power delivery network for macros # Set the width of the PDN ring for macros and the spacing between VDD and VSS rings for macros macro_ring_width = [design.micronToDBU(1.5), design.micronToDBU(1.5)] macro_ring_spacing = [design.micronToDBU(1.5), design.micronToDBU(1.5)] macro_ring_core_offset = [design.micronToDBU(0) for i in range(4)] macro_ring_pad_offset = [design.micronToDBU(0) for i in range(4)] m5 = design.getTech().getDB().getTech().findLayer("metal5") m6 = design.getTech().getDB().getTech().findLayer("metal6") for i in range(len(macros)): for domain in domains: pdngen.makeInstanceGrid(domain = domain, name = f"Core_macro_grid_{i}", starts_with = pdn.GROUND, inst = macros[i], halo = halo, pg_pins_to_boundary = True, default_grid = False, generate_obstructions = [], is_bump = False) grid = pdngen.findGrid(f"Core_macro_grid_{i}") for g in grid: pdngen.makeRing(grid = g, layer0 = m5, width0 = macro_ring_width[0], spacing0 = macro_ring_spacing[0], layer1 = m6, width1 = macro_ring_width[0], spacing1 = macro_ring_spacing[0], starts_with = pdn.GRID, offset = macro_ring_core_offset, pad_offset = macro_ring_pad_offset, extend = False, pad_pin_layers = macro_ring_connect_to_pad_layers, nets = []) pdngen.makeStrap(grid = g, layer = m5, width = m5.getMinWidth(), spacing = m5.getSpacing(), pitch = m5.getPitch(), offset = m5.getOffset(), number_of_straps = 0, snap = True, starts_with = pdn.GRID, extend = pdn.RINGS, nets = []) pdngen.makeStrap(grid = g, layer = m6, width = m6.getMinWidth(), spacing = m6.getSpacing(), pitch = m6.getPitch(), offset = m6.getOffset(), number_of_straps = 0, snap = True, starts_with = pdn.GRID, extend = pdn.RINGS, nets = []) pdngen.makeConnect(grid = g, layer0 = m4, layer1 = m5, cut_pitch_x = pdn_cut_pitch[0], cut_pitch_y = pdn_cut_pitch[1], vias = [], techvias = [], max_rows = 0, max_columns = 0, ongrid = [], split_cuts = dict(), dont_use_vias = ) pdngen.makeConnect(grid = g, layer0 = m5, layer1 = m6, cut_pitch_x = pdn_cut_pitch[0], cut_pitch_y = pdn_cut_pitch[1], vias = [], techvias = [], max_rows = 0, max_columns = 0, ongrid = [], split_cuts = dict(), dont_use_vias = ) pdngen.makeConnect(grid = g, layer0 = m6, layer1 = m7, cut_pitch_x = pdn_cut_pitch[0], cut_pitch_y = pdn_cut_pitch[1], vias = [], techvias = [], max_rows = 0, max_columns = 0, ongrid = [], split_cuts = dict(), dont_use_vias = ) pdngen.checkSetup() pdngen.buildGrids(False) pdngen.writeToDb(True, ) pdngen.resetShapes() # Global Routing signal_low_layer = design.getTech().getDB().getTech().findLayer("metal1").getRoutingLevel() signal_high_layer = design.getTech().getDB().getTech().findLayer("metal7").getRoutingLevel() clk_low_layer = design.getTech().getDB().getTech().findLayer("metal1").getRoutingLevel() clk_high_layer = design.getTech().getDB().getTech().findLayer("metal7").getRoutingLevel() grt = design.getGlobalRouter() grt.setMinRoutingLayer(signal_low_layer) grt.setMaxRoutingLayer(signal_high_layer) grt.setMinLayerForClock(clk_low_layer) grt.setMaxLayerForClock(clk_high_layer) grt.setAdjustment(0.5) grt.setVerbose(True) grt.globalRoute(True) # Detailed Routing drter = design.getTritonRoute() params = drt.ParamStruct() params.outputMazeFile = "" params.outputDrcFile = "" params.outputCmapFile = "" params.outputGuideCoverageFile = "" params.dbProcessNode = "" params.enableViaGen = True params.drouteEndIter = 1 params.viaInPinBottomLayer = "" params.viaInPinTopLayer = "" params.orSeed = -1 params.orK = 0 params.bottomRoutingLayer = "metal1" params.topRoutingLayer = "metal7" params.verbose = 1 params.cleanPatches = True params.doPa = True params.singleStepDR = False params.minAccessPoints = 1 params.saveGuideUpdates = False drter.setParams(params) drter.main() # Static IR drop Analysis psm_obj = design.getPDNSim() psm_obj.setNet(ord.Tech().getDB().getChip().getBlock().findNet("VDD")) design.evalTclString(f"psm::set_corner [sta::cmd_corner]") psm_obj.analyzePowerGrid('', False, '', '') drops = psm_obj.getIRDropForLayer(tech.getDB().getTech().findLayer("metal1")) design.writeDef("final.def") | Given a placed design with a clk port called "clk", read the technology file and cell libraries, and set the clock period as 20 nanoseconds. Then perform floorplan and set the bottom-left corner of the die as 0,0 and the top-right corner as 60,40. And set the bottom-left corner of the core as 5,5 and the top-right corner as 55,35. After floorplanning, place the macros and the standard cells. Set a fence region to place macros inside the bounding box with the bottom-left corner as 30 microns,15 microns, and the top-right corner as 55 microns,35 microns. Meanwhile make sure each macro is at least 5 microns to each other, and set a halo region around each macro as 5 microns. Set the iteration of the global router as 10 times. In the detailed placement stage, set the maximum displacement at the x-axis as 0.5 microns, and the y-axis as0.5. After the placement stage, perform clock tree synthesis with using BUF_X3 as clock buffers, and set the unit resistance and the unit capacitance value for clock and signal wires to 0.03574 and 0.07516, respectively. Then construct a power grid with power rings on metal7 and metal8, and have power grids on metal1 and metal4 for standard cells and macros. For the power rings on metal7 and metal8, set the width to 2 and set the spacing to 2 microns. If there are macros, build power rings and grids for macros on metal5 and metal6 and set the width for the power ring on metal5 and metal6 to 1.5 microns and set the spacing to 1.5 microns. And if there are parallel grids, set the pitch of the via between two grids to 0 microns. In the routing stage, route the design from metal1 to metal7. In the end, perform IR drop analysis on metal1 and dump the def file and name it "final.def".
import openroad as ord from openroad import Tech, Design import os, odb, drt, pdn, re from pathlib import Path # Read Files tech = Tech() # Set file path libDir = Path("lib_path") lefDir = Path("lef_path") techlefDir = Path("techlef_path") designDir = Path("design_path") design_name = "design_filename" design_top_module_name = "design_top_module_name" libFiles = libDir.glob("*.lib") techLefFiles = lefDir.glob("*.tech.lef") lefFiles = lefDir.glob('*.lef') # Read library files for libFile in libFiles: tech.readLiberty(libFile.as_posix()) for techLefFile in techLefFiles: tech.readLef(techLefFile.as_posix()) for lefFile in lefFiles: tech.readLef(lefFile.as_posix()) design = Design(tech) # Read design files defFile = designDir/str(design_name + ".def") design.readDef("defFile") # Set the clocks design.evalTclString("create_clock -period 20 [get_ports clk_i] -name core_clock") design.evalTclString("set_propagated_clock [all_clocks]") # Floorplanning floorplan = design.getFloorplan() # Set the core and die area die_area = odb.Rect(design.micronToDBU(0), design.micronToDBU(0), design.micronToDBU(45), design.micronToDBU(45)) core_area = odb.Rect(design.micronToDBU(5), design.micronToDBU(5), design.micronToDBU(40), design.micronToDBU(40) # Find the site in lef site = floorplan.findSite("site_name") floorplan.initFloorplan(die_area, core_area, site) floorplan.makeTracks() # Place Pins params = design.getIOPlacer().getParameters() params.setRandSeed(42) params.setMinDistanceInTracks(False) params.setMinDistance(design.micronToDBU(0)) params.setCornerAvoidance(design.micronToDBU(0)) # Place the pins on Metal7 and Metal8 design.getIOPlacer().addHorLayer(design.getTech().getDB().getTech().findLayer("Metal8")) design.getIOPlacer().addVerLayer(design.getTech().getDB().getTech().findLayer("Metal7")) IOPlacer_random_mode = True design.getIOPlacer().run(IOPlacer_random_mode) # Global Placement gpl = design.getReplace() gpl.setTimingDrivenMode(False) gpl.setRoutabilityDrivenMode(True) gpl.setUniformTargetDensityMode(True) # Set the max iteration of global placement to 10 times gpl.setInitialPlaceMaxIter(10) gpl.setInitDensityPenalityFactor(0.05) gpl.doInitialPlace() gpl.doNesterovPlace() gpl.reset() # Macro Placement macros = [inst for inst in ord.get_db_block().getInsts() if inst.getMaster().isBlock()] if len(macros) > 0: mpl = design.getMacroPlacer() # Set the halo around macros to 5 microns mpl_halo_x, mpl_halo_y = 5, 5 mpl.setHalo(mpl_halo_x, mpl_halo_y) # Set the channel width between macros to 5 microns mpl_channel_x, mpl_channel_y = 5, 5 mpl.setChannel(mpl_channel_x, mpl_channel_y) # Set the fence region as a user defined area in microns design.getMacroPlacer().setFenceRegion(5, 20, 5, 25) # Snap the macro to layer Metal4 (usually Metal4) layer = design.getTech().getDB().getTech().findLayer("Metal4") mpl.setSnapLayer(layer) mpl.placeMacrosCornerMinWL() # Detailed Placement site = design.getBlock().getRows()[0].getSite() max_disp_x = int(design.micronToDBU(0.5) / site.getWidth()) max_disp_y = int(design.micronToDBU(1) / site.getHeight()) design.getOpendp().detailedPlacement(max_disp_x, max_disp_y, "", False) # Clock Tree Synthesis design.evalTclString("set_propagated_clock [core_clock]") design.evalTclString("set_wire_rc -clock -resistance 0.0435 -capacitance 0.0817") design.evalTclString("set_wire_rc -signal -resistance 0.0435 -capacitance 0.0817") cts = design.getTritonCts() parms = cts.getParms() parms.setWireSegmentUnit(20) # Can choose different buffer cells for cts cts.setBufferList("bufferx1") cts.setRootBuffer("bufferx1") cts.setSinkBuffer("bufferx1") cts.runTritonCts() # Detailed Placement site = design.getBlock().getRows()[0].getSite() max_disp_x = int(design.micronToDBU(0.5) / site.getWidth()) max_disp_y = int(design.micronToDBU(1) / site.getHeight()) design.getOpendp().detailedPlacement(max_disp_x, max_disp_y, "", False) # Add Filler Cells db = ord.get_db() filler_masters = list() # Filler cell prefix may be different when using different library filler_cells_prefix = "FILLER_.*" for lib in db.getLibs(): for master in lib.getMasters(): master_name = master.getConstName() if re.fullmatch(filler_cells_prefix, master_name) != None: filler_masters.append(master) if len(filler_masters) == 0: print("wrong filler cell prefix") else: design.getOpendp().fillerPlacement(filler_masters, filler_cells_prefix) # Power Planning # Global Connect for net in design.getBlock().getNets(): if net.getSigType() == "POWER" or net.getSigType() == "GROUND": net.setSpecial() VDD_net = design.getBlock().findNet("VDD") VSS_net = design.getBlock().findNet("VSS") switched_power = None secondary = list() if VDD_net == None: VDD_net = odb.dbNet_create(design.getBlock(), "VDD") VDD_net.setSpecial() VDD_net.setSigType("POWER") if VSS_net == None: VSS_net = odb.dbNet_create(design.getBlock(), "VSS") VSS_net.setSpecial() VSS_net.setSigType("GROUND") design.getBlock().addGlobalConnect(region = None, instPattern = ".*", pinPattern = "^VDD$", net = VDD_net, do_connect = True) design.getBlock().addGlobalConnect(region = None, instPattern = ".*", pinPattern = "^VDDPE$", net = VDD_net, do_connect = True) design.getBlock().addGlobalConnect(region = None, instPattern = ".*", pinPattern = "^VDDCE$", net = VDD_net, do_connect = True) design.getBlock().addGlobalConnect(region = None, instPattern = ".*", pinPattern = "^VSS$", net = VSS_net, do_connect = True) design.getBlock().addGlobalConnect(region = None, instPattern = ".*", pinPattern = "^VSSE$", net = VSS_net, do_connect = True) design.getBlock().globalConnect() # Voltage Domains pdngen = design.getPdnGen() pdngen.setCoreDomain(power = VDD_net, switched_power = switched_power, ground = VSS_net, secondary = secondary) # Set the width of the PDN ring and the spacing between VDD and VSS rings core_ring_width = [design.micronToDBU(2), design.micronToDBU(2)] core_ring_spacing = [design.micronToDBU(2), design.micronToDBU(2)] core_ring_core_offset = [design.micronToDBU(0) for i in range(4)] core_ring_pad_offset = [design.micronToDBU(0) for i in range(4)] halo = [design.micronToDBU(0) for i in range(4)] ring_connect_to_pad_layers = list() for layer in design.getTech().getDB().getTech().getLayers(): if layer.getType() == "ROUTING": ring_connect_to_pad_layers.append(layer) # When the two layers are parallel, specify the distance between via cuts. pdn_cut_pitch = [design.micronToDBU(2) for i in range(2)] # Define power grid for std cells domains = [pdngen.findDomain("Core")] for domain in domains: pdngen.makeCoreGrid(domain = domain, name = "_core_", starts_with = pdn.GROUND, pin_layers = [], generate_obstructions = [], powercell = None, powercontrol = None, powercontrolnetwork = "STAR") m1 = design.getTech().getDB().getTech().findLayer("Metal1") m4 = design.getTech().getDB().getTech().findLayer("Metal4") m7 = design.getTech().getDB().getTech().findLayer("Metal7") m8 = design.getTech().getDB().getTech().findLayer("Metal8") grid = pdngen.findGrid("_core_") for g in grid: # Add power and ground grid on Metal1 and attach to cell/macro's VDD/VSS pin pdngen.makeFollowpin(grid = g, layer = m1, width = m1.getMinWidth(), extend = pdn.CORE) # Create the rest of the power delivery network pdngen.makeStrap(grid = g, layer = m4, width = m4.getMinWidth(), spacing = m4.getSpacing(), pitch = m4.getPitch(), offset = m4.getOffset(), number_of_straps = 0, snap = False, starts_with = pdn.GRID, extend = pdn.CORE, nets = []) pdngen.makeStrap(grid = g, layer = m7, width = m7.getMinWidth(), spacing = m7.getSpacing(), pitch = m7.getPitch(), offset = m7.getOffset(), number_of_straps = 0, snap = False, starts_with = pdn.GRID, extend = pdn.RINGS, nets = []) pdngen.makeRing(grid = g, layer0 = m7, width0 = core_ring_width[0], spacing0 = core_ring_spacing[0], layer1 = m8, width1 = core_ring_width[0], spacing1 = core_ring_spacing[0], starts_with = pdn.GRID, offset = core_ring_core_offset, pad_offset = core_ring_pad_offset, extend = False, pad_pin_layers = ring_connect_to_pad_layers, nets = []) pdngen.makeConnect(grid = g, layer0 = m1, layer1 = m4, cut_pitch_x = pdn_cut_pitch[0], cut_pitch_y = pdn_cut_pitch[1], vias = [], techvias = [], max_rows = 0, max_columns = 0, ongrid = [], split_cuts = dict(), dont_use_vias = ) pdngen.makeConnect(grid = g, layer0 = m4, layer1 = m7, cut_pitch_x = pdn_cut_pitch[0], cut_pitch_y = pdn_cut_pitch[1], vias = [], techvias = [], max_rows = 0, max_columns = 0, ongrid = [], split_cuts = dict(), dont_use_vias = ) pdngen.makeConnect(grid = g, layer0 = m7, layer1 = m8, cut_pitch_x = pdn_cut_pitch[0], cut_pitch_y = pdn_cut_pitch[1], vias = [], techvias = [], max_rows = 0, max_columns = 0, ongrid = [], split_cuts = dict(), dont_use_vias = ) # Create power delivery network for macros # Set the width of the PDN ring for macros and the spacing between VDD and VSS rings for macros macro_ring_width = [design.micronToDBU(2), design.micronToDBU(2)] macro_ring_spacing = [design.micronToDBU(2), design.micronToDBU(2)] macro_ring_core_offset = [design.micronToDBU(0) for i in range(4)] macro_ring_pad_offset = [design.micronToDBU(0) for i in range(4)] m5 = design.getTech().getDB().getTech().findLayer("Metal5") m6 = design.getTech().getDB().getTech().findLayer("Metal6") for i in range(len(macros)): for domain in domains: pdngen.makeInstanceGrid(domain = domain, name = f"Core_macro_grid_{i}", starts_with = pdn.GROUND, inst = macros[i], halo = halo, pg_pins_to_boundary = True, default_grid = False, generate_obstructions = [], is_bump = False) grid = pdngen.findGrid(f"Core_macro_grid_{i}") for g in grid: pdngen.makeRing(grid = g, layer0 = m5, width0 = macro_ring_width[0], spacing0 = macro_ring_spacing[0], layer1 = m6, width1 = macro_ring_width[0], spacing1 = macro_ring_spacing[0], starts_with = pdn.GRID, offset = macro_ring_core_offset, pad_offset = macro_ring_pad_offset, extend = False, pad_pin_layers = macro_ring_connect_to_pad_layers, nets = []) pdngen.makeStrap(grid = g, layer = m5, width = m5.getMinWidth(), spacing = m5.getSpacing(), pitch = m5.getPitch(), offset = m5.getOffset(), number_of_straps = 0, snap = True, starts_with = pdn.GRID, extend = pdn.RINGS, nets = []) pdngen.makeStrap(grid = g, layer = m6, width = m6.getMinWidth(), spacing = m6.getSpacing(), pitch = m6.getPitch(), offset = m6.getOffset(), number_of_straps = 0, snap = True, starts_with = pdn.GRID, extend = pdn.RINGS, nets = []) pdngen.makeConnect(grid = g, layer0 = m4, layer1 = m5, cut_pitch_x = pdn_cut_pitch[0], cut_pitch_y = pdn_cut_pitch[1], vias = [], techvias = [], max_rows = 0, max_columns = 0, ongrid = [], split_cuts = dict(), dont_use_vias = ) pdngen.makeConnect(grid = g, layer0 = m5, layer1 = m6, cut_pitch_x = pdn_cut_pitch[0], cut_pitch_y = pdn_cut_pitch[1], vias = [], techvias = [], max_rows = 0, max_columns = 0, ongrid = [], split_cuts = dict(), dont_use_vias = ) pdngen.makeConnect(grid = g, layer0 = m6, layer1 = m7, cut_pitch_x = pdn_cut_pitch[0], cut_pitch_y = pdn_cut_pitch[1], vias = [], techvias = [], max_rows = 0, max_columns = 0, ongrid = [], split_cuts = dict(), dont_use_vias = ) pdngen.checkSetup() pdngen.buildGrids(False) pdngen.writeToDb(True, ) pdngen.resetShapes() # Global Routing signal_low_layer = design.getTech().getDB().getTech().findLayer("Metal1").getRoutingLevel() signal_high_layer = design.getTech().getDB().getTech().findLayer("Metal6").getRoutingLevel() clk_low_layer = design.getTech().getDB().getTech().findLayer("Metal1").getRoutingLevel() clk_high_layer = design.getTech().getDB().getTech().findLayer("Metal6").getRoutingLevel() grt = design.getGlobalRouter() grt.setMinRoutingLayer(signal_low_layer) grt.setMaxRoutingLayer(signal_high_layer) grt.setMinLayerForClock(clk_low_layer) grt.setMaxLayerForClock(clk_high_layer) grt.setAdjustment(0.5) grt.setVerbose(True) grt.globalRoute(True) # Detailed Routing drter = design.getTritonRoute() params = drt.ParamStruct() params.outputMazeFile = "" params.outputDrcFile = "" params.outputCmapFile = "" params.outputGuideCoverageFile = "" params.dbProcessNode = "" params.enableViaGen = True params.drouteEndIter = 1 params.viaInPinBottomLayer = "" params.viaInPinTopLayer = "" params.orSeed = -1 params.orK = 0 params.bottomRoutingLayer = "Metal1" params.topRoutingLayer = "Metal6" params.verbose = 1 params.cleanPatches = True params.doPa = True params.singleStepDR = False params.minAccessPoints = 1 params.saveGuideUpdates = False drter.setParams(params) drter.main() | Given a placed design with a clk port called "clk_i", read the technology file and cell libraries, and set the clock period as 20 nanoseconds. Then perform floorplan and set the bottom-left corner of the die as 0,0 and the top-right corner as 45,45. And set the bottom-left corner of the core as 5,5 and the top-right corner as 40,40. After floorplanning, place the macros and the standard cells. Place the macros with a bounding box with the bottom-left corner as 5 microns,5 microns, and the top-right corner as 20 microns,25 microns. And place each macro at least 5 microns to each other, and set a halo region around each macro as 5 microns. Set the iteration of the global router as 10 times. In the detailed placement stage, set the maximum displacement at the x-axis as 0.5 microns, and the y-axis as1. After the placement stage, perform clock tree synthesis with using bufferx1 as clock buffers, and set the unit resistance and the unit capacitance value for clock and signal wires to 0.0435 and 0.0817, respectively. Then construct a power grid with power rings on Metal7 and Metal8, and have power grids on Metal1 and Metal4 for standard cells and macros. For the power rings on Metal7 and Metal8, set the width to 2 and set the spacing to 2 microns. If there are macros, build power rings and grids for macros on Metal5 and Metal6 and set the width for the power ring on Metal5 and Metal6 to 2 microns and set the spacing to 2 microns. And if there are parallel grids, set the pitch of the via between two grids to 2 microns. In the routing stage, route the design from Metal1 to Metal6.
import openroad as ord from openroad import Tech, Design import os, odb, drt, pdn, re from pathlib import Path # Read Files tech = Tech() # Set file path libDir = Path("lib_path") lefDir = Path("lef_path") techlefDir = Path("techlef_path") designDir = Path("design_path") design_name = "design_filename" design_top_module_name = "design_top_module_name" libFiles = libDir.glob("*.lib") techLefFiles = lefDir.glob("*.tech.lef") lefFiles = lefDir.glob('*.lef') # Read library files for libFile in libFiles: tech.readLiberty(libFile.as_posix()) for techLefFile in techLefFiles: tech.readLef(techLefFile.as_posix()) for lefFile in lefFiles: tech.readLef(lefFile.as_posix()) design = Design(tech) # Read design files defFile = designDir/str(design_name + ".def") design.readDef("defFile") # Set the clocks design.evalTclString("create_clock -period 40 [get_ports clk] -name core_clock") design.evalTclString("set_propagated_clock [all_clocks]") # Floorplanning floorplan = design.getFloorplan() # Set the core and die area die_area = odb.Rect(design.micronToDBU(0), design.micronToDBU(0), design.micronToDBU(40), design.micronToDBU(60)) core_area = odb.Rect(design.micronToDBU(10), design.micronToDBU(10), design.micronToDBU(30), design.micronToDBU(50) # Find the site in lef site = floorplan.findSite("site_name") floorplan.initFloorplan(die_area, core_area, site) floorplan.makeTracks() # Place Pins params = design.getIOPlacer().getParameters() params.setRandSeed(42) params.setMinDistanceInTracks(False) params.setMinDistance(design.micronToDBU(0)) params.setCornerAvoidance(design.micronToDBU(0)) # Place the pins on metal7 and metal8 design.getIOPlacer().addHorLayer(design.getTech().getDB().getTech().findLayer("metal8")) design.getIOPlacer().addVerLayer(design.getTech().getDB().getTech().findLayer("metal7")) IOPlacer_random_mode = True design.getIOPlacer().run(IOPlacer_random_mode) design.writeDef("floorplan_place_pins.def") # Global Placement gpl = design.getReplace() gpl.setTimingDrivenMode(False) gpl.setRoutabilityDrivenMode(True) gpl.setUniformTargetDensityMode(True) # Set the max iteration of global placement to 30 times gpl.setInitialPlaceMaxIter(30) gpl.setInitDensityPenalityFactor(0.05) gpl.doInitialPlace() gpl.doNesterovPlace() gpl.reset() design.writeDef("global_placement.def") # Macro Placement macros = [inst for inst in ord.get_db_block().getInsts() if inst.getMaster().isBlock()] if len(macros) > 0: mpl = design.getMacroPlacer() # Set the halo around macros to 5 microns mpl_halo_x, mpl_halo_y = 5, 5 mpl.setHalo(mpl_halo_x, mpl_halo_y) # Set the channel width between macros to 5 microns mpl_channel_x, mpl_channel_y = 5, 5 mpl.setChannel(mpl_channel_x, mpl_channel_y) # Set the fence region as a user defined area in microns design.getMacroPlacer().setFenceRegion(15, 30, 10, 40) # Snap the macro to layer metal4 (usually metal4) layer = design.getTech().getDB().getTech().findLayer("metal4") mpl.setSnapLayer(layer) mpl.placeMacrosCornerMinWL() design.writeDef("macro_placement.def") # Detailed Placement site = design.getBlock().getRows()[0].getSite() max_disp_x = int(design.micronToDBU(0.5) / site.getWidth()) max_disp_y = int(design.micronToDBU(0.5) / site.getHeight()) design.getOpendp().detailedPlacement(max_disp_x, max_disp_y, "", False) design.writeDef("detailed_placement.def") # Clock Tree Synthesis design.evalTclString("set_propagated_clock [core_clock]") design.evalTclString("set_wire_rc -clock -resistance 0.03574 -capacitance 0.07516") design.evalTclString("set_wire_rc -signal -resistance 0.03574 -capacitance 0.07516") cts = design.getTritonCts() parms = cts.getParms() parms.setWireSegmentUnit(20) # Can choose different buffer cells for cts cts.setBufferList("BUF_X3") cts.setRootBuffer("BUF_X3") cts.setSinkBuffer("BUF_X3") cts.runTritonCts() # Detailed Placement site = design.getBlock().getRows()[0].getSite() max_disp_x = int(design.micronToDBU(0.5) / site.getWidth()) max_disp_y = int(design.micronToDBU(0.5) / site.getHeight()) design.getOpendp().detailedPlacement(max_disp_x, max_disp_y, "", False) design.writeDef("cts.def") # Add Filler Cells db = ord.get_db() filler_masters = list() # Filler cell prefix may be different when using different library filler_cells_prefix = "FILLCELL_.*" for lib in db.getLibs(): for master in lib.getMasters(): master_name = master.getConstName() if re.fullmatch(filler_cells_prefix, master_name) != None: filler_masters.append(master) if len(filler_masters) == 0: print("wrong filler cell prefix") else: design.getOpendp().fillerPlacement(filler_masters, filler_cells_prefix) design.writeDef("filler_placement.def") # Power Planning # Global Connect for net in design.getBlock().getNets(): if net.getSigType() == "POWER" or net.getSigType() == "GROUND": net.setSpecial() VDD_net = design.getBlock().findNet("VDD") VSS_net = design.getBlock().findNet("VSS") switched_power = None secondary = list() if VDD_net == None: VDD_net = odb.dbNet_create(design.getBlock(), "VDD") VDD_net.setSpecial() VDD_net.setSigType("POWER") if VSS_net == None: VSS_net = odb.dbNet_create(design.getBlock(), "VSS") VSS_net.setSpecial() VSS_net.setSigType("GROUND") design.getBlock().addGlobalConnect(region = None, instPattern = ".*", pinPattern = "^VDD$", net = VDD_net, do_connect = True) design.getBlock().addGlobalConnect(region = None, instPattern = ".*", pinPattern = "^VDDPE$", net = VDD_net, do_connect = True) design.getBlock().addGlobalConnect(region = None, instPattern = ".*", pinPattern = "^VDDCE$", net = VDD_net, do_connect = True) design.getBlock().addGlobalConnect(region = None, instPattern = ".*", pinPattern = "^VSS$", net = VSS_net, do_connect = True) design.getBlock().addGlobalConnect(region = None, instPattern = ".*", pinPattern = "^VSSE$", net = VSS_net, do_connect = True) design.getBlock().globalConnect() # Voltage Domains pdngen = design.getPdnGen() pdngen.setCoreDomain(power = VDD_net, switched_power = switched_power, ground = VSS_net, secondary = secondary) # Set the width of the PDN ring and the spacing between VDD and VSS rings core_ring_width = [design.micronToDBU(5), design.micronToDBU(5)] core_ring_spacing = [design.micronToDBU(5), design.micronToDBU(5)] core_ring_core_offset = [design.micronToDBU(0) for i in range(4)] core_ring_pad_offset = [design.micronToDBU(0) for i in range(4)] halo = [design.micronToDBU(0) for i in range(4)] ring_connect_to_pad_layers = list() for layer in design.getTech().getDB().getTech().getLayers(): if layer.getType() == "ROUTING": ring_connect_to_pad_layers.append(layer) # When the two layers are parallel, specify the distance between via cuts. pdn_cut_pitch = [design.micronToDBU(0) for i in range(2)] # Define power grid for std cells domains = [pdngen.findDomain("Core")] for domain in domains: pdngen.makeCoreGrid(domain = domain, name = "Core_pdn", starts_with = pdn.GROUND, pin_layers = [], generate_obstructions = [], powercell = None, powercontrol = None, powercontrolnetwork = "STAR") m1 = design.getTech().getDB().getTech().findLayer("metal1") m4 = design.getTech().getDB().getTech().findLayer("metal4") m7 = design.getTech().getDB().getTech().findLayer("metal7") m8 = design.getTech().getDB().getTech().findLayer("metal8") grid = pdngen.findGrid("Core_pdn") for g in grid: # Add power and ground grid on metal1 and attach to cell/macro's VDD/VSS pin pdngen.makeFollowpin(grid = g, layer = m1, width = m1.getMinWidth(), extend = pdn.CORE) # Create the rest of the power delivery network pdngen.makeStrap(grid = g, layer = m4, width = m4.getMinWidth(), spacing = m4.getSpacing(), pitch = m4.getPitch(), offset = m4.getOffset(), number_of_straps = 0, snap = False, starts_with = pdn.GRID, extend = pdn.CORE, nets = []) pdngen.makeStrap(grid = g, layer = m7, width = m7.getMinWidth(), spacing = m7.getSpacing(), pitch = m7.getPitch(), offset = m7.getOffset(), number_of_straps = 0, snap = False, starts_with = pdn.GRID, extend = pdn.RINGS, nets = []) pdngen.makeRing(grid = g, layer0 = m7, width0 = core_ring_width[0], spacing0 = core_ring_spacing[0], layer1 = m8, width1 = core_ring_width[0], spacing1 = core_ring_spacing[0], starts_with = pdn.GRID, offset = core_ring_core_offset, pad_offset = core_ring_pad_offset, extend = False, pad_pin_layers = ring_connect_to_pad_layers, nets = []) pdngen.makeConnect(grid = g, layer0 = m1, layer1 = m4, cut_pitch_x = pdn_cut_pitch[0], cut_pitch_y = pdn_cut_pitch[1], vias = [], techvias = [], max_rows = 0, max_columns = 0, ongrid = [], split_cuts = dict(), dont_use_vias = ) pdngen.makeConnect(grid = g, layer0 = m4, layer1 = m7, cut_pitch_x = pdn_cut_pitch[0], cut_pitch_y = pdn_cut_pitch[1], vias = [], techvias = [], max_rows = 0, max_columns = 0, ongrid = [], split_cuts = dict(), dont_use_vias = ) pdngen.makeConnect(grid = g, layer0 = m7, layer1 = m8, cut_pitch_x = pdn_cut_pitch[0], cut_pitch_y = pdn_cut_pitch[1], vias = [], techvias = [], max_rows = 0, max_columns = 0, ongrid = [], split_cuts = dict(), dont_use_vias = ) # Create power delivery network for macros # Set the width of the PDN ring for macros and the spacing between VDD and VSS rings for macros macro_ring_width = [design.micronToDBU(1.5), design.micronToDBU(1.5)] macro_ring_spacing = [design.micronToDBU(1.5), design.micronToDBU(1.5)] macro_ring_core_offset = [design.micronToDBU(0) for i in range(4)] macro_ring_pad_offset = [design.micronToDBU(0) for i in range(4)] m5 = design.getTech().getDB().getTech().findLayer("metal5") m6 = design.getTech().getDB().getTech().findLayer("metal6") for i in range(len(macros)): for domain in domains: pdngen.makeInstanceGrid(domain = domain, name = f"Instance_pdn_{i}", starts_with = pdn.GROUND, inst = macros[i], halo = halo, pg_pins_to_boundary = True, default_grid = False, generate_obstructions = [], is_bump = False) grid = pdngen.findGrid(f"Instance_pdn_{i}") for g in grid: pdngen.makeRing(grid = g, layer0 = m5, width0 = macro_ring_width[0], spacing0 = macro_ring_spacing[0], layer1 = m6, width1 = macro_ring_width[0], spacing1 = macro_ring_spacing[0], starts_with = pdn.GRID, offset = macro_ring_core_offset, pad_offset = macro_ring_pad_offset, extend = False, pad_pin_layers = macro_ring_connect_to_pad_layers, nets = []) pdngen.makeStrap(grid = g, layer = m5, width = m5.getMinWidth(), spacing = m5.getSpacing(), pitch = m5.getPitch(), offset = m5.getOffset(), number_of_straps = 0, snap = True, starts_with = pdn.GRID, extend = pdn.RINGS, nets = []) pdngen.makeStrap(grid = g, layer = m6, width = m6.getMinWidth(), spacing = m6.getSpacing(), pitch = m6.getPitch(), offset = m6.getOffset(), number_of_straps = 0, snap = True, starts_with = pdn.GRID, extend = pdn.RINGS, nets = []) pdngen.makeConnect(grid = g, layer0 = m4, layer1 = m5, cut_pitch_x = pdn_cut_pitch[0], cut_pitch_y = pdn_cut_pitch[1], vias = [], techvias = [], max_rows = 0, max_columns = 0, ongrid = [], split_cuts = dict(), dont_use_vias = ) pdngen.makeConnect(grid = g, layer0 = m5, layer1 = m6, cut_pitch_x = pdn_cut_pitch[0], cut_pitch_y = pdn_cut_pitch[1], vias = [], techvias = [], max_rows = 0, max_columns = 0, ongrid = [], split_cuts = dict(), dont_use_vias = ) pdngen.makeConnect(grid = g, layer0 = m6, layer1 = m7, cut_pitch_x = pdn_cut_pitch[0], cut_pitch_y = pdn_cut_pitch[1], vias = [], techvias = [], max_rows = 0, max_columns = 0, ongrid = [], split_cuts = dict(), dont_use_vias = ) pdngen.checkSetup() pdngen.buildGrids(False) pdngen.writeToDb(True, ) pdngen.resetShapes() design.writeDef("PDN.def") | Given a placed design with a clk port called "clk", read the technology file and cell libraries, and set the clock period as 40 nanoseconds. Then perform floorplan and set the bottom-left corner of the die as 0,0 and the top-right corner as 40,60. And set the bottom-left corner of the core as 10,10 and the top-right corner as 30,50. After floorplanning, place the macros and the standard cells. Set a fence region to place macros inside the bounding box with the bottom-left corner as 15 microns,10 microns, and the top-right corner as 30 microns,40 microns. Meanwhile make sure each macro is at least 5 microns to each other, and set a halo region around each macro as 5 microns. Set the iteration of the global router as 30 times. In the detailed placement stage, set the maximum displacement at the x-axis as 0.5 microns, and the y-axis as0.5. After the placement stage, perform CTS with using BUF_X3 as clock buffers, and set the unit resistance and the unit capacitance value for clock and signal wires to 0.03574 and 0.07516, respectively. Then construct a power grid with power rings on metal7 and metal8, and have power grids on metal1 and metal4 for standard cells and macros. Set the width of the metal1 grid, the metal4 grid, and the metal7 grid using the minimum value from the technology file. Then set the spacing of the metal1 grid, metal4 grid, and metal7 grid using the minimum value from the technology file as well, but set the pitch of those grids using two times the minimum value from the technology file. Set the offset using the default value. For the power rings on metal7 and metal8, set the width to 5 and set the spacing to 5 microns. If there are macros, build power rings and grids for macros on metal5 and metal6 with using minimum values for width and spacing from the technology file for power grids, and use two times the pitch value from the technology file for macro's power grids. However, for the power ring on metal5 and metal6, set the width to 1.5 microns and set the spacing to 1.5 microns. And if there are parallel grids, set the pitch of the via between two grids to 0 microns. In each stage, dump the def file and name it according to the stage.
import openroad as ord from openroad import Tech, Design import os, odb, drt, pdn, re from pathlib import Path # Read Files tech = Tech() # Set file path libDir = Path("lib_path") lefDir = Path("lef_path") techlefDir = Path("techlef_path") designDir = Path("design_path") design_name = "design_filename" design_top_module_name = "design_top_module_name" libFiles = libDir.glob("*.lib") techLefFiles = lefDir.glob("*.tech.lef") lefFiles = lefDir.glob('*.lef') # Read library files for libFile in libFiles: tech.readLiberty(libFile.as_posix()) for techLefFile in techLefFiles: tech.readLef(techLefFile.as_posix()) for lefFile in lefFiles: tech.readLef(lefFile.as_posix()) design = Design(tech) # Read design files defFile = designDir/str(design_name + ".def") design.readDef("defFile") # Set the clocks design.evalTclString("create_clock -period 50 [get_ports clk_i] -name core_clock") design.evalTclString("set_propagated_clock [all_clocks]") # Floorplanning floorplan = design.getFloorplan() # Set the core and die area die_area = odb.Rect(design.micronToDBU(0), design.micronToDBU(0), design.micronToDBU(60), design.micronToDBU(50)) core_area = odb.Rect(design.micronToDBU(8), design.micronToDBU(8), design.micronToDBU(52), design.micronToDBU(42) # Find the site in lef site = floorplan.findSite("site_name") floorplan.initFloorplan(die_area, core_area, site) floorplan.makeTracks() # Place Pins params = design.getIOPlacer().getParameters() params.setRandSeed(42) params.setMinDistanceInTracks(False) params.setMinDistance(design.micronToDBU(0)) params.setCornerAvoidance(design.micronToDBU(0)) # Place the pins on Metal7 and Metal8 design.getIOPlacer().addHorLayer(design.getTech().getDB().getTech().findLayer("Metal8")) design.getIOPlacer().addVerLayer(design.getTech().getDB().getTech().findLayer("Metal7")) IOPlacer_random_mode = True design.getIOPlacer().run(IOPlacer_random_mode) # Global Placement gpl = design.getReplace() gpl.setTimingDrivenMode(False) gpl.setRoutabilityDrivenMode(True) gpl.setUniformTargetDensityMode(True) # Set the max iteration of global placement to 20 times gpl.setInitialPlaceMaxIter(20) gpl.setInitDensityPenalityFactor(0.05) gpl.doInitialPlace() gpl.doNesterovPlace() gpl.reset() # nMacro Placement macros = [inst for inst in ord.get_db_block().getInsts() if inst.getMaster().isBlock()] if len(macros) > 0: mpl = design.getMacroPlacer() # Set the halo around macros to 5 microns mpl_halo_x, mpl_halo_y = 5, 5 mpl.setHalo(mpl_halo_x, mpl_halo_y) # Set the channel width between macros to 5 microns mpl_channel_x, mpl_channel_y = 5, 5 mpl.setChannel(mpl_channel_x, mpl_channel_y) # Set the fence region as a user defined area in microns design.getMacroPlacer().setFenceRegion(18, 43, 12, 42) # Snap the macro to layer Metal4 (usually Metal4) layer = design.getTech().getDB().getTech().findLayer("Metal4") mpl.setSnapLayer(layer) mpl.placeMacrosCornerMaxWl() # Detailed Placement site = design.getBlock().getRows()[0].getSite() max_disp_x = int(design.micronToDBU(0.5) / site.getWidth()) max_disp_y = int(design.micronToDBU(1) / site.getHeight()) design.getOpendp().detailedPlacement(max_disp_x, max_disp_y, "", False) # Clock Tree Synthesis design.evalTclString("set_propagated_clock [core_clock]") design.evalTclString("set_wire_rc -clock -resistance 0.0435 -capacitance 0.0817") design.evalTclString("set_wire_rc -signal -resistance 0.0435 -capacitance 0.0817") cts = design.getTritonCts() parms = cts.getParms() parms.setWireSegmentUnit(20) # Can choose different buffer cells for cts cts.setBufferList("bufferx1") cts.setRootBuffer("bufferx1") cts.setSinkBuffer("bufferx1") cts.runTritonCts() # Detailed Placement site = design.getBlock().getRows()[0].getSite() max_disp_x = int(design.micronToDBU(0.5) / site.getWidth()) max_disp_y = int(design.micronToDBU(1) / site.getHeight()) design.getOpendp().detailedPlacement(max_disp_x, max_disp_y, "", False) # Add Filler Cells db = ord.get_db() filler_masters = list() # Filler cell prefix may be different when using different library filler_cells_prefix = "FILLER_.*" for lib in db.getLibs(): for master in lib.getMasters(): master_name = master.getConstName() if re.fullmatch(filler_cells_prefix, master_name) != None: filler_masters.append(master) if len(filler_masters) == 0: print("wrong filler cell prefix") else: design.getOpendp().fillerPlacement(filler_masters, filler_cells_prefix) # Power Planning # Global Connect for net in design.getBlock().getNets(): if net.getSigType() == "POWER" or net.getSigType() == "GROUND": net.setSpecial() VDD_net = design.getBlock().findNet("VDD") VSS_net = design.getBlock().findNet("VSS") switched_power = None secondary = list() if VDD_net == None: VDD_net = odb.dbNet_create(design.getBlock(), "VDD") VDD_net.setSpecial() VDD_net.setSigType("POWER") if VSS_net == None: VSS_net = odb.dbNet_create(design.getBlock(), "VSS") VSS_net.setSpecial() VSS_net.setSigType("GROUND") design.getBlock().addGlobalConnect(region = None, instPattern = ".*", pinPattern = "^VDD$", net = VDD_net, do_connect = True) design.getBlock().addGlobalConnect(region = None, instPattern = ".*", pinPattern = "^VDDPE$", net = VDD_net, do_connect = True) design.getBlock().addGlobalConnect(region = None, instPattern = ".*", pinPattern = "^VDDCE$", net = VDD_net, do_connect = True) design.getBlock().addGlobalConnect(region = None, instPattern = ".*", pinPattern = "^VSS$", net = VSS_net, do_connect = True) design.getBlock().addGlobalConnect(region = None, instPattern = ".*", pinPattern = "^VSSE$", net = VSS_net, do_connect = True) design.getBlock().globalConnect() # Voltage Domains pdngen = design.getPdnGen() pdngen.setCoreDomain(power = VDD_net, switched_power = switched_power, ground = VSS_net, secondary = secondary) # Set the width of the PDN ring and the spacing between VDD and VSS rings core_ring_width = [design.micronToDBU(4), design.micronToDBU(4)] core_ring_spacing = [design.micronToDBU(4), design.micronToDBU(4)] core_ring_core_offset = [design.micronToDBU(0) for i in range(4)] core_ring_pad_offset = [design.micronToDBU(0) for i in range(4)] halo = [design.micronToDBU(0) for i in range(4)] ring_connect_to_pad_layers = list() for layer in design.getTech().getDB().getTech().getLayers(): if layer.getType() == "ROUTING": ring_connect_to_pad_layers.append(layer) # When the two layers are parallel, specify the distance between via cuts. pdn_cut_pitch = [design.micronToDBU(2) for i in range(2)] # Define power grid for std cells domains = [pdngen.findDomain("Core")] for domain in domains: pdngen.makeCoreGrid(domain = domain, name = "_core_", starts_with = pdn.GROUND, pin_layers = [], generate_obstructions = [], powercell = None, powercontrol = None, powercontrolnetwork = "STAR") m1 = design.getTech().getDB().getTech().findLayer("Metal1") m4 = design.getTech().getDB().getTech().findLayer("Metal4") m7 = design.getTech().getDB().getTech().findLayer("Metal7") m8 = design.getTech().getDB().getTech().findLayer("Metal8") grid = pdngen.findGrid("_core_") for g in grid: # Add power and ground grid on Metal1 and attach to cell/macro's VDD/VSS pin pdngen.makeFollowpin(grid = g, layer = m1, width = m1.getMinWidth(), extend = pdn.CORE) # Create the rest of the power delivery network pdngen.makeStrap(grid = g, layer = m4, width = m4.getMinWidth(), spacing = m4.getSpacing(), pitch = m4.getPitch(), offset = m4.getOffset(), number_of_straps = 0, snap = False, starts_with = pdn.GRID, extend = pdn.CORE, nets = []) pdngen.makeStrap(grid = g, layer = m7, width = m7.getMinWidth(), spacing = m7.getSpacing(), pitch = m7.getPitch(), offset = m7.getOffset(), number_of_straps = 0, snap = False, starts_with = pdn.GRID, extend = pdn.RINGS, nets = []) pdngen.makeRing(grid = g, layer0 = m7, width0 = core_ring_width[0], spacing0 = core_ring_spacing[0], layer1 = m8, width1 = core_ring_width[0], spacing1 = core_ring_spacing[0], starts_with = pdn.GRID, offset = core_ring_core_offset, pad_offset = core_ring_pad_offset, extend = False, pad_pin_layers = ring_connect_to_pad_layers, nets = []) pdngen.makeConnect(grid = g, layer0 = m1, layer1 = m4, cut_pitch_x = pdn_cut_pitch[0], cut_pitch_y = pdn_cut_pitch[1], vias = [], techvias = [], max_rows = 0, max_columns = 0, ongrid = [], split_cuts = dict(), dont_use_vias = ) pdngen.makeConnect(grid = g, layer0 = m4, layer1 = m7, cut_pitch_x = pdn_cut_pitch[0], cut_pitch_y = pdn_cut_pitch[1], vias = [], techvias = [], max_rows = 0, max_columns = 0, ongrid = [], split_cuts = dict(), dont_use_vias = ) pdngen.makeConnect(grid = g, layer0 = m7, layer1 = m8, cut_pitch_x = pdn_cut_pitch[0], cut_pitch_y = pdn_cut_pitch[1], vias = [], techvias = [], max_rows = 0, max_columns = 0, ongrid = [], split_cuts = dict(), dont_use_vias = ) # Create power delivery network for macros # Set the width of the PDN ring for macros and the spacing between VDD and VSS rings for macros macro_ring_width = [design.micronToDBU(2), design.micronToDBU(2)] macro_ring_spacing = [design.micronToDBU(2), design.micronToDBU(2)] macro_ring_core_offset = [design.micronToDBU(0) for i in range(4)] macro_ring_pad_offset = [design.micronToDBU(0) for i in range(4)] m5 = design.getTech().getDB().getTech().findLayer("Metal5") m6 = design.getTech().getDB().getTech().findLayer("Metal6") for i in range(len(macros)): for domain in domains: pdngen.makeInstanceGrid(domain = domain, name = f"Macro_core_grid_{i}", starts_with = pdn.GROUND, inst = macros[i], halo = halo, pg_pins_to_boundary = True, default_grid = False, generate_obstructions = [], is_bump = False) grid = pdngen.findGrid(f"Macro_core_grid_{i}") for g in grid: pdngen.makeRing(grid = g, layer0 = m5, width0 = macro_ring_width[0], spacing0 = macro_ring_spacing[0], layer1 = m6, width1 = macro_ring_width[0], spacing1 = macro_ring_spacing[0], starts_with = pdn.GRID, offset = macro_ring_core_offset, pad_offset = macro_ring_pad_offset, extend = False, pad_pin_layers = macro_ring_connect_to_pad_layers, nets = []) pdngen.makeStrap(grid = g, layer = m5, width = m5.getMinWidth(), spacing = m5.getSpacing(), pitch = m5.getPitch(), offset = m5.getOffset(), number_of_straps = 0, snap = True, starts_with = pdn.GRID, extend = pdn.RINGS, nets = []) pdngen.makeStrap(grid = g, layer = m6, width = m6.getMinWidth(), spacing = m6.getSpacing(), pitch = m6.getPitch(), offset = m6.getOffset(), number_of_straps = 0, snap = True, starts_with = pdn.GRID, extend = pdn.RINGS, nets = []) pdngen.makeConnect(grid = g, layer0 = m4, layer1 = m5, cut_pitch_x = pdn_cut_pitch[0], cut_pitch_y = pdn_cut_pitch[1], vias = [], techvias = [], max_rows = 0, max_columns = 0, ongrid = [], split_cuts = dict(), dont_use_vias = ) pdngen.makeConnect(grid = g, layer0 = m5, layer1 = m6, cut_pitch_x = pdn_cut_pitch[0], cut_pitch_y = pdn_cut_pitch[1], vias = [], techvias = [], max_rows = 0, max_columns = 0, ongrid = [], split_cuts = dict(), dont_use_vias = ) pdngen.makeConnect(grid = g, layer0 = m6, layer1 = m7, cut_pitch_x = pdn_cut_pitch[0], cut_pitch_y = pdn_cut_pitch[1], vias = [], techvias = [], max_rows = 0, max_columns = 0, ongrid = [], split_cuts = dict(), dont_use_vias = ) pdngen.checkSetup() pdngen.buildGrids(False) pdngen.writeToDb(True, ) pdngen.resetShapes() # Static IR drop Analysis psm_obj = design.getPDNSim() psm_obj.setNet(ord.Tech().getDB().getChip().getBlock().findNet("VDD")) design.evalTclString(f"psm::set_corner [sta::cmd_corner]") psm_obj.analyzePowerGrid('', False, '', '') drops = psm_obj.getIRDropForLayer(tech.getDB().getTech().findLayer("Metal2")) design.writeDef("PDN.def") | Given a placed design with a clk port called "clk_i", read the technology file and cell libraries, and set the clock period as 50 nanoseconds. Then perform floorplan and set the bottom-left corner of the die as 0,0 and the top-right corner as 60,50. And set the bottom-left corner of the core as 8,8 and the top-right corner as 52,42. After floorplanning, place the macros and the standard cells. Place the macros with a bounding box with the bottom-left corner as 18 microns,12 microns, and the top-right corner as 43 microns,42 microns. And place each macro at least 5 microns to each other, and set a halo region around each macro as 5 microns. Set the iteration of the global router as 20 times. In the detailed placement stage, set the maximum displacement at the x-axis as 0.5 microns, and the y-axis as1. After placement, do CTS and use bufferx1 as clock buffers, then set the unit resistance and the unit capacitance value for clock and signal wires to 0.0435 and 0.0817, respectively. Then construct a power grid with power rings on Metal7 and Metal8, and have power grids on Metal1 and Metal4 for standard cells and macros. For the power rings on Metal7 and Metal8, set the width to 4 and set the spacing to 4 microns. If there are macros, build power rings and grids for macros on Metal5 and Metal6 and set the width for the power ring on Metal5 and Metal6 to 2 microns and set the spacing to 2 microns. And if there are parallel grids, set the pitch of the via between two grids to 2 microns. After PDN construction, get the IR drop analysis result on Metal1 layer and dump the def file and name it "PDN.def".
import openroad as ord from openroad import Tech, Design import os, odb, drt, pdn, re from pathlib import Path # Read Files tech = Tech() # Set file path libDir = Path("lib_path") lefDir = Path("lef_path") techlefDir = Path("techlef_path") designDir = Path("design_path") design_name = "design_filename" design_top_module_name = "design_top_module_name" libFiles = libDir.glob("*.lib") techLefFiles = lefDir.glob("*.tech.lef") lefFiles = lefDir.glob('*.lef') # Read library files for libFile in libFiles: tech.readLiberty(libFile.as_posix()) for techLefFile in techLefFiles: tech.readLef(techLefFile.as_posix()) for lefFile in lefFiles: tech.readLef(lefFile.as_posix()) design = Design(tech) # Read design files defFile = designDir/str(design_name + ".def") design.readDef("defFile") # Set the clocks design.evalTclString("create_clock -period 50 [get_ports clk] -name core_clock") design.evalTclString("set_propagated_clock [all_clocks]") # Floorplanning floorplan = design.getFloorplan() # Set the core and die area die_area = odb.Rect(design.micronToDBU(0), design.micronToDBU(0), design.micronToDBU(45), design.micronToDBU(45)) core_area = odb.Rect(design.micronToDBU(5), design.micronToDBU(5), design.micronToDBU(40), design.micronToDBU(40) # Find the site in lef site = floorplan.findSite("site_name") floorplan.initFloorplan(die_area, core_area, site) floorplan.makeTracks() # Place Pins params = design.getIOPlacer().getParameters() params.setRandSeed(42) params.setMinDistanceInTracks(False) params.setMinDistance(design.micronToDBU(0)) params.setCornerAvoidance(design.micronToDBU(0)) # Place the pins on metal7 and metal8 design.getIOPlacer().addHorLayer(design.getTech().getDB().getTech().findLayer("metal8")) design.getIOPlacer().addVerLayer(design.getTech().getDB().getTech().findLayer("metal7")) IOPlacer_random_mode = True design.getIOPlacer().run(IOPlacer_random_mode) # Global Placement gpl = design.getReplace() gpl.setTimingDrivenMode(False) gpl.setRoutabilityDrivenMode(True) gpl.setUniformTargetDensityMode(True) # Set the max iteration of global placement to 20 times gpl.setInitialPlaceMaxIter(20) gpl.setInitDensityPenalityFactor(0.05) gpl.doInitialPlace() gpl.doNesterovPlace() gpl.reset() # nMacro Placement macros = [inst for inst in ord.get_db_block().getInsts() if inst.getMaster().isBlock()] if len(macros) > 0: mpl = design.getMacroPlacer() # Set the halo around macros to 5 microns mpl_halo_x, mpl_halo_y = 5, 5 mpl.setHalo(mpl_halo_x, mpl_halo_y) # Set the channel width between macros to 5 microns mpl_channel_x, mpl_channel_y = 5, 5 mpl.setChannel(mpl_channel_x, mpl_channel_y) # Set the fence region as a user defined area in microns design.getMacroPlacer().setFenceRegion(5, 20, 5, 25) # Snap the macro to layer metal4 (usually metal4) layer = design.getTech().getDB().getTech().findLayer("metal4") mpl.setSnapLayer(layer) mpl.placeMacrosCornerMaxWl() # Detailed Placement site = design.getBlock().getRows()[0].getSite() max_disp_x = int(design.micronToDBU(0.5) / site.getWidth()) max_disp_y = int(design.micronToDBU(0.5) / site.getHeight()) design.getOpendp().detailedPlacement(max_disp_x, max_disp_y, "", False) design.writeDef("placement.def") | Given a placed design with a clk port called "clk", read the technology file and cell libraries, and set the clock period as 50 nanoseconds. Then perform floorplan and set the bottom-left corner of the die as 0,0 and the top-right corner as 45,45. And set the bottom-left corner of the core as 5,5 and the top-right corner as 40,40. After floorplanning, place the macros and the standard cells. Set a fence region to place macros inside the bounding box with the bottom-left corner as 5 microns,5 microns, and the top-right corner as 20 microns,25 microns. Meanwhile make sure each macro is at least 5 microns to each other, and set a halo region around each macro as 5 microns. Set the iteration of the global router as 20 times. In the detailed placement stage, set the maximum displacement at the x-axis as 0.5 microns, and the y-axis as0.5. After the placement stage, dump the def file and name it "placement.def".