## General
Prompts | Answers
What is PDNGEN? | The PDNGEN module (pdn) in OpenROAD aims to simplify the process of adding a power grid into a floorplan. A user can specify a small set of power grid policies to be applied to the design, such as the layers to use, stripe width, and spacing, and then pdn will generate the actual metal straps. Power grid policies can be defined over both the standard cell area and areas occupied by macros.
What is the essence of PDNGEN? | The PDNGEN module (pdn) in OpenROAD aims to simplify the process of adding a power grid into a floorplan. A user can specify a small set of power grid policies to be applied to the design, such as the layers to use, stripe width, and spacing, and then pdn will generate the actual metal straps. Power grid policies can be defined over both the standard cell area and areas occupied by macros.
What is PDNGEN? | OpenROAD's Power Distribution Network Generator (PDNGEN) module, abbreviated as pdn, streamlines the integration of a power grid into a design's floorplan. Users can establish a few power grid guidelines, such as selecting layers, setting stripe width, and spacing, after which pdn automatically constructs the metal straps. These guidelines can be applied across both the standard cell region and macro-occupied areas.
What is the structure of OpenDB? | The structure of OpenDB is based on the text file formats LEF (library) and DEF (design) formats version 5.6. OpenDB supports a binary file format to save and load the design much faster than using LEF and DEF. OpenDB is written in C++ 98 with standard library-style iterators. The classes are designed to be fast enough to base an application on without having to copy them into application-specific structures.
Can you describe the architecture of OpenDB? | The structure of OpenDB is based on the text file formats LEF (library) and DEF (design) formats version 5.6. OpenDB supports a binary file format to save and load the design much faster than using LEF and DEF. OpenDB is written in C++ 98 with standard library-style iterators. The classes are designed to be fast enough to base an application on without having to copy them into application-specific structures.
What is the structure of OpenDB? | OpenDB's architecture mirrors the LEF (Library Exchange Format) and DEF (Design Exchange Format) text file standards version 5.6, supporting a binary file format for quicker design saving and loading than possible with LEF and DEF. Written in C++ 98, OpenDB employs standard library-style iterators and classes designed for rapid operation, obviating the need for copying into specific application structures.
How is FastRoute better than previous routing frameworks? | FastRoute innovates over prior routing frameworks because it integrates several novel techniques: fast congestion-driven via-aware Steiner tree construction, 3-bend routing, virtual capacity adjustment, multi-source multi-sink maze routing, and spiral layer assignment. These techniques not only address the routing congestion measured at the edges of global routing grids but also minimize the total wirelength and via usage, which is critical for subsequent detailed routing, yield, and manufacturability. Experimental results show that FastRoute is highly effective and efficient in solving ISPD07 and ISPD08 global routing benchmark suites. The results outperform recently published academic global routers in both routability and runtime. In particular, for ISPD07 and ISPD08 global routing benchmarks, FastRoute generates 12 congestion-free solutions out of 16 benchmarks with a speed significantly faster than other routers.
In what ways is FastRoute superior to its predecessors in routing frameworks? | FastRoute innovates over prior routing frameworks because it integrates several novel techniques: fast congestion-driven via-aware Steiner tree construction, 3-bend routing, virtual capacity adjustment, multi-source multi-sink maze routing, and spiral layer assignment. These techniques not only address the routing congestion measured at the edges of global routing grids but also minimize the total wirelength and via usage, which is critical for subsequent detailed routing, yield, and manufacturability. Experimental results show that FastRoute is highly effective and efficient in solving ISPD07 and ISPD08 global routing benchmark suites. The results outperform recently published academic global routers in both routability and runtime. In particular, for ISPD07 and ISPD08 global routing benchmarks, FastRoute generates 12 congestion-free solutions out of 16 benchmarks with a speed significantly faster than other routers.
How is FastRoute better than previous routing frameworks? | FastRoute distinguishes itself from previous routing frameworks by integrating innovative approaches such as fast congestion-driven via-aware Steiner tree construction, 3-bend routing, virtual capacity adjustment, multi-source multi-sink maze routing, and spiral layer assignment. These methods tackle routing congestion at global routing grid edges and aim to minimize overall wirelength and via count, vital for detailed routing, yield, and manufacturability. According to tests, FastRoute excels in efficiency and effectiveness across ISPD07 and ISPD08 global routing benchmarks, outperforming contemporary academic routers in routability and speed, delivering congestion-free outcomes for 12 out of 16 benchmarks.
What does RTLMP do? | A macro placer (MP) is an algorithm which specifically focuses on placing macros in the core area. RTL­MP is a novel macro placer that utilizes RTL information and tries to “mimic” the interaction between the frontend RTL designer and the back­ end physical design engineer to produce human­-quality floorplans. By exploiting the logical hierarchy and processing logical modules based on connection signatures, RTL­MP can capture the dataflow inherent in the RTL and use the dataflow information to guide macro placement.
What tasks does RTLMP accomplish? | A macro placer (MP) is an algorithm which specifically focuses on placing macros in the core area. RTL­MP is a novel macro placer that utilizes RTL information and tries to “mimic” the interaction between the frontend RTL designer and the back­ end physical design engineer to produce human­-quality floorplans. By exploiting the logical hierarchy and processing logical modules based on connection signatures, RTL­MP can capture the dataflow inherent in the RTL and use the dataflow information to guide macro placement.
What does RTLMP do? | A macro placer (MP) specifically targets macro placement within the core area. The novel RTL­MP leverages RTL data to emulate the collaborative process between frontend RTL designers and backend physical design engineers, producing floorplans of comparable quality to human-generated ones. By analyzing logical hierarchies and connections, RTL­MP captures the RTL's inherent data flow to inform its macro placement strategy.
What was the need to develop Hier-RTLMP? | Recently, with the increasing complexity of IP blocks, and in particular with auto-generated RTL for machine learning (ML) accelerators, the number of macros in a single RTL block can easily run into several hundred. This makes the task of generating an automatic floorplan (.def) with IO pin and macro placements for front-end physical synthesis even more critical and challenging. The so-called peripheral approach of forcing macros to the periphery of the layout is no longer viable when the ratio of the sum of the macro perimeters to the floorplan perimeter is large since this increases the required stacking depth of macros. Thus, a novel multilevel physical planning approach that exploits the hierarchy and dataflow inherent in the design RTL, and describes its realization in a new hierarchical macro placer, Hier-RTLMP was developed.
What prompted the creation of Hier-RTLMP? | Recently, with the increasing complexity of IP blocks, and in particular with auto-generated RTL for machine learning (ML) accelerators, the number of macros in a single RTL block can easily run into several hundred. This makes the task of generating an automatic floorplan (.def) with IO pin and macro placements for front-end physical synthesis even more critical and challenging. The so-called peripheral approach of forcing macros to the periphery of the layout is no longer viable when the ratio of the sum of the macro perimeters to the floorplan perimeter is large since this increases the required stacking depth of macros. Thus, a novel multilevel physical planning approach that exploits the hierarchy and dataflow inherent in the design RTL, and describes its realization in a new hierarchical macro placer, Hier-RTLMP was developed.
What was the need to develop Hier-RTLMP? | The increasing complexity of IP blocks, especially auto-generated RTL for machine learning (ML) accelerators, has led to designs with hundreds of macros. This escalates the difficulty of automatically generating a floorplan (.def) that includes IO pin and macro placements for front-end physical synthesis. The traditional peripheral placement strategy becomes impractical when the macro perimeter sum greatly exceeds the floorplan's perimeter, necessitating a novel multilevel physical planning approach. This approach, realized in the Hier-RTLMP, leverages design RTL's inherent hierarchy and data flow for effective macro placement.
How is Hier-RTLMP different from RTL-MP? | Hier-RTLMP consists of an auto-clustering engine that transforms the logical hierarchy into a physical hierarchy. Unlike RTL-MP where the physical hierarchy is a single level, Hier-RTLMP’s autoclustering engine creates a multilevel physical hierarchy of physical clusters. This enables the handling of large RTLs with hundreds of macros and allows for the placement of macros within the core area.
In what aspects does Hier-RTLMP diverge from RTL-MP? | Hier-RTLMP consists of an auto-clustering engine that transforms the logical hierarchy into a physical hierarchy. Unlike RTL-MP where the physical hierarchy is a single level, Hier-RTLMP’s autoclustering engine creates a multilevel physical hierarchy of physical clusters. This enables the handling of large RTLs with hundreds of macros and allows for the placement of macros within the core area.
How is Hier-RTLMP different from RTL-MP? | Hier-RTLMP introduces an auto-clustering engine that converts logical hierarchies into a multilevel physical structure. Unlike the single-level physical hierarchy in RTL-MP, Hier-RTLMP's engine facilitates managing extensive RTL designs with numerous macros, allowing for their strategic placement within the core area.
How does FastRoute work? | The first part of the FastRoute framework is topology generation. Because FastRoute tries to avoid rip-up and reroute to reduce both wirelength and runtime, the initial tree topology has significant impacts. With the congestion-driven and via-aware topology, the next stage of FastRoute is actual routing. We find that there exists significant potential to improve traditional routing techniques in terms of via control and congestion reduction. The most commonly used routing techniques in global routing include L/Z/U pattern routing, monotonic routing, and maze routing. In addition to new topology and routing techniques, Fast Route integrates several performance enhancement techniques to further improve routing quality and reduce run time.
Can you explain the operating principle of FastRoute? | The first part of the FastRoute framework is topology generation. Because FastRoute tries to avoid rip-up and reroute to reduce both wirelength and runtime, the initial tree topology has significant impacts. With the congestion-driven and via-aware topology, the next stage of FastRoute is actual routing. We find that there exists significant potential to improve traditional routing techniques in terms of via control and congestion reduction. The most commonly used routing techniques in global routing include L/Z/U pattern routing, monotonic routing, and maze routing. In addition to new topology and routing techniques, Fast Route integrates several performance enhancement techniques to further improve routing quality and reduce run time.
How does FastRoute work? | FastRoute's framework begins with topology generation, aiming to minimize rip-up and reroute actions to reduce wirelength and runtime. The initial tree topology, based on congestion-driven and via-aware principles, sets the stage for the routing phase, which shows significant improvement opportunities over traditional methods in terms of via management and congestion alleviation. Besides innovative topology and routing strategies, FastRoute incorporates various performance-boosting techniques to enhance routing quality and efficiency.
Why is RSMT used more? | Traditionally, global routing just uses tree structures like RMST or RSMT while RSMT is becoming more popular due to its minimal wirelength to connect a multi-pin net.
Why is RSMT favored over other methods? | Traditionally, global routing just uses tree structures like RMST or RSMT while RSMT is becoming more popular due to its minimal wirelength to connect a multi-pin net.
Why is RSMT used more? | Global routing traditionally utilizes tree structures such as RMST or RSMT, with RSMT growing in preference due to its efficiency in connecting multi-pin nets with minimal wirelength.
Tab completion does work in console mode but not in GUI mode, why? | The OpenROAD GUI is made from custom Qt code and does not apply to the console. OpenROAD relies on the tclreadline package, which doesn't work well with imported namespaces.
Why does tab completion function in console mode but fail in GUI mode? | The OpenROAD GUI is made from custom Qt code and does not apply to the console. OpenROAD relies on the tclreadline package, which doesn't work well with imported namespaces.
Tab completion does work in console mode but not in GUI mode, why? | The OpenROAD GUI is built using custom Qt programming and is not applicable to command-line operations. It utilizes the tclreadline package, which faces compatibility issues with imported namespaces.
What is OpenDB? | OpenDB is a design database to support tools for physical chip design. It was originally developed by Athena Design Systems. Nefelus, Inc. acquired the rights to the code and open-sourced it with BSD-3 license in 2019 to support the DARPA OpenROAD project. The structure of OpenDB is based on the text file formats LEF (library) and DEF (design) formats version 5.6. OpenDB supports a binary file format to save and load the design much faster than using LEF and DEF. OpenDB is written in C++ 98 with standard library style iterators. The classes are designed to be fast enough to base an application on without having to copy them into application-specific structures.
What is the role of OpenDB? | OpenDB is a design database to support tools for physical chip design. It was originally developed by Athena Design Systems. Nefelus, Inc. acquired the rights to the code and open-sourced it with BSD-3 license in 2019 to support the DARPA OpenROAD project. The structure of OpenDB is based on the text file formats LEF (library) and DEF (design) formats version 5.6. OpenDB supports a binary file format to save and load the design much faster than using LEF and DEF. OpenDB is written in C++ 98 with standard library style iterators. The classes are designed to be fast enough to base an application on without having to copy them into application-specific structures.
What is OpenDB? | OpenDB, originally developed by Athena Design Systems and later open-sourced by Nefelus, Inc. under a BSD-3 license for the DARPA OpenROAD project in 2019, serves as a database for physical chip design, utilizing LEF and DEF formats version 5.6 and supporting a binary format for efficient design loading and saving.
What is Automatic Code Generator used for? | The automatic code generator in OpenROAD is used to generate code for OpenDB objects and Iterators. It uses JSON input and automatically generates corresponding C++ files
What is the purpose behind the Automatic Code Generator? | The automatic code generator in OpenROAD is used to generate code for OpenDB objects and Iterators. It uses JSON input and automatically generates corresponding C++ files
What is Automatic Code Generator used for? | OpenROAD's automatic code generator produces C++ files for OpenDB objects and iterators from JSON input, streamlining code generation.
What commands are used to read and write design data in OpenROAD? | OpenROAD is run using Tcl scripts. The following commands are used to read and write design data. read_lef [-tech] [-library] filename read_def filename write_def [-version 5.8¦5.7¦5.6¦5.5¦5.4¦5.3] filename read_verilog filename write_verilog filename read_db filename write_db filename write_abstract_lef filename
What support does OpenROAD have for Abstract LEF? | OpenROAD contains an abstract LEF writer that can take your current design and emit an abstract LEF representing the external pins of your design and metal obstructions. Use the write_abstract_lef command to generate the abstract LEF.
How does OpenROAD support Abstract LEF? | OpenROAD contains an abstract LEF writer that can take your current design and emit an abstract LEF representing the external pins of your design and metal obstructions. Use the write_abstract_lef command to generate the abstract LEF.
What support does OpenROAD have for Abstract LEF? | The abstract LEF writer in OpenROAD allows for the creation of an abstract LEF from your design, detailing external pins and metal obstructions, using the write_abstract_lef command.
How does OpenROAD compute the die area when using the core_utilization argument in the initialize_floorplan? | To compute the die area for the initialize_floorplan command, OpenROAD first calculates the core area by dividing the total logic area of the instances coming from synthesis and by the specified core_utilization. OpenROAD then shapes that core area based on the aspect_ratio parameter. Finally, OpenROAD expands the core area by adding a core margin on each edge of the core area. Altogether, this forms the die area.
How does OpenROAD determine die area with the core_utilization argument during floorplan initialization? | To compute the die area for the initialize_floorplan command, OpenROAD first calculates the core area by dividing the total logic area of the instances coming from synthesis and by the specified core_utilization. OpenROAD then shapes that core area based on the aspect_ratio parameter. Finally, OpenROAD expands the core area by adding a core margin on each edge of the core area. Altogether, this forms the die area.
How does OpenROAD compute the die area when using the core_utilization argument in the initialize_floorplan? | To calculate die area, OpenROAD first determines the core area by dividing the total logic area by the core utilization, shapes this area using the aspect ratio, and then expands it by adding core margins, resulting in the die area.
I would like to know if there is any way to write the log output from OpenROAD into a file (using a report_ type command)? | To capture output from OpenROAD, you can use standard Unix file operations and redirections. OpenROAD outputs all messages directly to the stdout I/O stream.
Is there a method to direct OpenROAD's log output to a file? | To capture output from OpenROAD, you can use standard Unix file operations and redirections. OpenROAD outputs all messages directly to the stdout I/O stream.
I would like to know if there is any way to write the log output from OpenROAD into a file (using a report_ type command)? | Capturing OpenROAD output can be done using standard Unix redirections, as it sends all messages directly to the stdout stream.
What is the minimum number of metal layers OpenROAD can route in? | OpenROAD has the theoretical ability to route as few as two layers, but it has rarely been tried by the developers due to the lack of a specialized channel router. It is expected that OpenROAD will hit some issues and have to iterate. If you try this and run into issues, please kindly file an issue on GitHub. However, if the PDK is proprietary, it will be more difficult for the OpenROAD team to diagnose and debug.
What is the minimum metal layer count that OpenROAD can handle for routing? | OpenROAD has the theoretical ability to route as few as two layers, but it has rarely been tried by the developers due to the lack of a specialized channel router. It is expected that OpenROAD will hit some issues and have to iterate. If you try this and run into issues, please kindly file an issue on GitHub. However, if the PDK is proprietary, it will be more difficult for the OpenROAD team to diagnose and debug.
What is the minimum number of metal layers OpenROAD can route in? | OpenROAD theoretically can route with as few as two layers, but this is rarely tested and may encounter issues, for which feedback on GitHub is appreciated, especially for proprietary PDKs.
Can OpenROAD work with multi-VT cells (HVT, LVT, SVT) and swap between them in a single run? | OpenROAD supports using multi-VT cell libraries, and it can swap between VT cells during optimization.
Can OpenROAD manage cells with different threshold voltages within a single run? | OpenROAD supports using multi-VT cell libraries, and it can swap between VT cells during optimization.
Can OpenROAD work with multi-VT cells (HVT, LVT, SVT) and swap between them in a single run? | OpenROAD allows the use of multi-VT cell libraries, enabling swapping between VT cells during optimization phases.
Can OpenROAD work with Multi-Mode-Multi-Corner Files (mmmc) ? | OpenROAD supports multi-corner Static Timing Analysis (STA), but it doesn't currently support multi-mode STA. "MMMC" files from proprietary tools are stored in proprietary formats, which OpenROAD cannot support. The OpenSTA manual will contain more information about how to run multi-corner analysis.
Is OpenROAD compatible with Multi-Mode-Multi-Corner Files? | OpenROAD supports multi-corner Static Timing Analysis (STA), but it doesn't currently support multi-mode STA. "MMMC" files from proprietary tools are stored in proprietary formats, which OpenROAD cannot support. The OpenSTA manual will contain more information about how to run multi-corner analysis.
Can OpenROAD work with Multi-Mode-Multi-Corner Files (mmmc) ? | While OpenROAD supports multi-corner Static Timing Analysis, it does not yet accommodate multi-mode STA due to proprietary format constraints of "MMMC" files.
What does Antenna Rule Checker do? | This tool checks antenna violations and generates a report to indicate violated nets. See LEF/DEF 5.8 Language Reference, Appendix C, "Calculating and Fixing Process Antenna Violations" (p.389) for a description of antenna violations.
How does the Antenna Rule Checker contribute to design integrity? | This tool checks antenna violations and generates a report to indicate violated nets. See LEF/DEF 5.8 Language Reference, Appendix C, "Calculating and Fixing Process Antenna Violations" (p.389) for a description of antenna violations.
What does Antenna Rule Checker do? | The tool checks for antenna violations and reports nets that violate these rules, with guidance found in the LEF/DEF 5.8 Language Reference.
What is Clock Tree Synthesis in OpenROAD? | Clock tree synthesis (CTS) is the step of distributing a clock to all endpoints (such as flip-flops) while trying to minimize power and skew (the different in clock arrival times between two registers). The clock tree synthesis module in OpenROAD (cts) is based on TritonCTS 2.0, and can be run using the clock_tree_synthesis command. TritonCTS 2.0 features on-the-fly characterization, and therefore does not need to pre-generate characterization data. The on-the-fly characterization feature can be optionally controlled by parameters specified by the configure_cts_characterization command. You can use the set_wire_rc command to set the clock routing layer used when calculating parasitics in this step.
What entails Clock Tree Synthesis in OpenROAD? | Clock tree synthesis (CTS) is the step of distributing a clock to all endpoints (such as flip-flops) while trying to minimize power and skew (the different in clock arrival times between two registers). The clock tree synthesis module in OpenROAD (cts) is based on TritonCTS 2.0, and can be run using the clock_tree_synthesis command. TritonCTS 2.0 features on-the-fly characterization, and therefore does not need to pre-generate characterization data. The on-the-fly characterization feature can be optionally controlled by parameters specified by the configure_cts_characterization command. You can use the set_wire_rc command to set the clock routing layer used when calculating parasitics in this step.
What is Clock Tree Synthesis in OpenROAD? | Clock tree synthesis in OpenROAD, facilitated by TritonCTS 2.0, distributes clock signals to endpoints while minimizing power and skew, offering on-the-fly characterization to avoid pre-generated data needs.
Tell me about Detailed Placement in OpenROAD? | The detailed placement module in OpenROAD (dpl) is based on OpenDP or Open-Source Detailed Placement Engine. Its key features are fence region and fragmented ROWs.
What does Detailed Placement involve in OpenROAD? | The detailed placement module in OpenROAD (dpl) is based on OpenDP or Open-Source Detailed Placement Engine. Its key features are fence region and fragmented ROWs.
Tell me about Detailed Placement in OpenROAD? | The detailed placement module, based on OpenDP, focuses on fence regions and fragmented rows for placement optimization.
Describe the Restructure module in OpenROAD? | The restructure module in OpenROAD (rmp) is based on an interface to ABC for local resynthesis. The package allows logic restructuring that targets area or timing. It extracts a cloud of logic using the OpenSTA timing engine and passes it to ABC through the blif interface. Multiple recipes for area or timing are run to obtain multiple structures from ABC; the most desirable among these is used to improve the netlist. The ABC output is read back by a blif reader which is integrated into OpenDB. Blif writer and reader also support constants from and to OpenDB. Reading back of constants requires insertion of tie cells which should be provided by the user as per the interface described below.
Can you outline the Restructure module's role in OpenROAD? | The restructure module in OpenROAD (rmp) is based on an interface to ABC for local resynthesis. The package allows logic restructuring that targets area or timing. It extracts a cloud of logic using the OpenSTA timing engine and passes it to ABC through the blif interface. Multiple recipes for area or timing are run to obtain multiple structures from ABC; the most desirable among these is used to improve the netlist. The ABC output is read back by a blif reader which is integrated into OpenDB. Blif writer and reader also support constants from and to OpenDB. Reading back of constants requires insertion of tie cells which should be provided by the user as per the interface described below.
Describe the Restructure module in OpenROAD? | The restructure module interfaces with ABC for logic resynthesis aimed at area or timing improvement, utilizing OpenSTA for logic extraction and integrating ABC's output through OpenDB's blif reader and writer.
Describe Parallax Static Timing Analyzer or OpenSTA? | OpenSTA is a gate-level static timing verifier. As a stand-alone executable, it can be used to verify the timing of a design using standard file formats. OpenSTA uses a TCL command interpreter to read the design, specify timing constraints, and print timing reports.
What capabilities does the Parallax Static Timing Analyzer offer? | OpenSTA is a gate-level static timing verifier. As a stand-alone executable, it can be used to verify the timing of a design using standard file formats. OpenSTA uses a TCL command interpreter to read the design, specify timing constraints, and print timing reports.
Describe Parallax Static Timing Analyzer or OpenSTA? | OpenSTA performs gate-level static timing analysis, using TCL for design reading, timing constraints specification, and timing report generation.
What is DFT? | This tool is an implementation of Design For Testing. New nets and logic are added to allow IC designs to be tested for errors in manufacturing. Physical imperfections can cause hard failures and variability can cause timing errors.
Can you elaborate on DFT? | This tool is an implementation of Design For Testing. New nets and logic are added to allow IC designs to be tested for errors in manufacturing. Physical imperfections can cause hard failures and variability can cause timing errors.
What is DFT? | This tool implements Design For Testing (DFT) by introducing new nets and logic, facilitating the testing of IC designs for manufacturing errors. It addresses physical defects and variability, which can lead to hard failures and timing errors, respectively.
What is Read UPF Utility? | This module contains functionality to read, and modify information from Unified Power Format (UPF) files.
What functionality does the Read UPF Utility offer? | This module contains functionality to read, and modify information from Unified Power Format (UPF) files.
What is Read UPF Utility? | This module offers tools to access and alter information within Unified Power Format (UPF) files.
Explain Chip-level Connections in OpenROAD? | The chip-level connections module in OpenROAD (pad) is based on the open-source tool ICeWall. In this utility, either place an IO ring around the boundary of the chip and connect with either wirebond pads or a bump array.
How are chip-level connections managed in OpenROAD? | The chip-level connections module in OpenROAD (pad) is based on the open-source tool ICeWall. In this utility, either place an IO ring around the boundary of the chip and connect with either wirebond pads or a bump array.
Explain Chip-level Connections in OpenROAD? | OpenROAD's chip-level connections module (pad) utilizes the open-source ICeWall tool to place an IO ring around the chip's boundary, connecting through wirebond pads or a bump array.
Brief me on the parasitics extraction module? | The parasitics extraction module in OpenROAD (rcx) is based on the open-source OpenRCX, a Parasitic Extraction (PEX, or RCX) tool that works on OpenDB design APIs. It extracts routed designs based on the LEF/DEF layout model. OpenRCX extracts both Resistance and Capacitance for wires, based on coupling distance to the nearest wire and the track density context over and/or under the wire of interest, as well as cell abstracts. The capacitance and resistance measurements are based on equations of coupling distance interpolated on exact measurements from a calibration file, called the Extraction Rules file. The Extraction Rules file (RC technology file) is generated once for every process node and corner, using a provided utility for DEF wire pattern generation and regression modeling. OpenRCX stores resistance, coupling capacitance, and ground (i.e., grounded) capacitance on OpenDB objects with direct pointers to the associated wire and via db objects. Optionally, OpenRCX can generate a .spef file.
Can you brief me on the parasitics extraction module? | The parasitics extraction module in OpenROAD (rcx) is based on the open-source OpenRCX, a Parasitic Extraction (PEX, or RCX) tool that works on OpenDB design APIs. It extracts routed designs based on the LEF/DEF layout model. OpenRCX extracts both Resistance and Capacitance for wires, based on coupling distance to the nearest wire and the track density context over and/or under the wire of interest, as well as cell abstracts. The capacitance and resistance measurements are based on equations of coupling distance interpolated on exact measurements from a calibration file, called the Extraction Rules file. The Extraction Rules file (RC technology file) is generated once for every process node and corner, using a provided utility for DEF wire pattern generation and regression modeling. OpenRCX stores resistance, coupling capacitance, and ground (i.e., grounded) capacitance on OpenDB objects with direct pointers to the associated wire and via db objects. Optionally, OpenRCX can generate a .spef file.
Brief me on the parasitics extraction module? | The parasitics extraction module in OpenROAD, based on OpenRCX, performs parasitic extraction on routed designs using the LEF/DEF model. It calculates wire resistance and capacitance by considering coupling distance and track density, utilizing a calibration file for accurate measurements. OpenRCX can also produce a .spef file for further analysis.
What is global routing? | The global routing module in OpenROAD (grt) is based on FastRoute, an open-source global router originally derived from Iowa State University's FastRoute4.1 algorithm. Global routing is responsible for creating routing guides for each net to simplify the job of the detailed router. The purpose of global routing is mainly to avoid overcongestion when creating the guides.
Can you explain global routing and its importance? | The global routing module in OpenROAD (grt) is based on FastRoute, an open-source global router originally derived from Iowa State University's FastRoute4.1 algorithm. Global routing is responsible for creating routing guides for each net to simplify the job of the detailed router. The purpose of global routing is mainly to avoid overcongestion when creating the guides.
What is global routing? | OpenROAD's global routing module, built on the FastRoute algorithm, creates routing guides for each net to manage congestion during detailed routing, aiming to prevent overcongestion.
Which environment is required for setting up OpenROAD flow scripts? | You can use the bash shell to run commands and scripts.
What setup is necessary for OpenROAD flow scripts? | You can use the bash shell to run commands and scripts.
Which environment is required for setting up OpenROAD flow scripts? | The bash shell facilitates command and script execution.
What are the ways of installing OpenROAD flow scripts/ ORFS? | These are the ways of installing OpenROAD flow scripts/ ORFS: Docker, Pre-built Binaries, Windows Subsystem for Linux (WSL), and Local Installation.
What installation methods exist for OpenROAD flow scripts/ORFS? | These are the ways of installing OpenROAD flow scripts/ ORFS: Docker, Pre-built Binaries, Windows Subsystem for Linux (WSL), and Local Installation.
What are the ways of installing OpenROAD flow scripts/ ORFS? | OpenROAD flow scripts can be installed via Docker, Pre-built Binaries, WSL, or Local Installation.
What is the basic build command for OpenROAD flow scripts/ ORFS? | The basic basic build command in ORFS is ./build_openroad.sh --help.
What is the fundamental build command for OpenROAD flow scripts/ORFS? | The basic basic build command in ORFS is ./build_openroad.sh --help.
What is the basic build command for OpenROAD flow scripts/ ORFS? | The fundamental ORFS build command is ./build_openroad.sh --help.
What is OpenROAD? | The OpenROAD ("Foundations and Realization of Open, Accessible Design") Project was launched in June 2018 within the DARPA IDEA program. OpenROAD aims to bring down the barriers of cost, expertise, and unpredictability that currently block designers' access to hardware implementation in advanced technologies. The project team is developing a fully autonomous, open-source toolchain for digital SoC layout generation, focusing on the RTL-to-GDSII phase of system-on-chip design. Thus, OpenROAD holistically attacks the multiple facets of today's design cost crisis: engineering resources, design tool licenses, project schedule, and risk.
Can you provide an overview of OpenROAD and its functionalities? | The OpenROAD ("Foundations and Realization of Open, Accessible Design") Project was launched in June 2018 within the DARPA IDEA program. OpenROAD aims to bring down the barriers of cost, expertise, and unpredictability that currently block designers' access to hardware implementation in advanced technologies. The project team is developing a fully autonomous, open-source toolchain for digital SoC layout generation, focusing on the RTL-to-GDSII phase of system-on-chip design. Thus, OpenROAD holistically attacks the multiple facets of today's design cost crisis: engineering resources, design tool licenses, project schedule, and risk.
What is OpenROAD? | Launched in June 2018 under DARPA's IDEA program, the OpenROAD ("Foundations and Realization of Open, Accessible Design") Project aims to democratize access to hardware implementation in cutting-edge technologies by developing a fully autonomous, open-source toolchain for digital SoC layout from RTL-to-GDSII. This initiative addresses the design cost crisis from various angles, including engineering resources, tool licenses, project timelines, and risk.
What is AutoTuner? | AutoTuner is a "no-human-in-loop" parameter tuning framework for commercial and academic RTL-to-GDS flows. AutoTuner provides a generic interface where users can define parameter configuration as JSON objects. This enables AutoTuner to easily support various tools and flows. AutoTuner also utilizes METRICS2.1 to capture PPA of individual search trials. With the abundant features of METRICS2.1, users can explore various reward functions that steer the flow autotuning to different PPA goals.
What is AutoTuner and its purpose in OpenROAD? | AutoTuner is a "no-human-in-loop" parameter tuning framework for commercial and academic RTL-to-GDS flows. AutoTuner provides a generic interface where users can define parameter configuration as JSON objects. This enables AutoTuner to easily support various tools and flows. AutoTuner also utilizes METRICS2.1 to capture PPA of individual search trials. With the abundant features of METRICS2.1, users can explore various reward functions that steer the flow autotuning to different PPA goals.
What is AutoTuner? | AutoTuner, a "no-human-in-loop" framework, facilitates parameter tuning across commercial and academic RTL-to-GDS flows. It employs a generic interface for parameter configurations via JSON objects and leverages METRICS2.1 to evaluate PPA across trials, supporting the exploration of diverse PPA-optimizing reward functions.
WHat are the current supported search algorithms by AutoTuner? | AutoTuner contains top-level Python script for ORFS, each of which implements a different search algorithm. Current supported search algorithms are as follows: Random/Grid Search, Population Based Training (PBT), Tree Parzen Estimator (HyperOpt), Bayesian + Multi-Armed Bandit (AxSearch), Tree Parzen Estimator + Covariance Matrix Adaptation Evolution Strategy (Optuna), Evolutionary Algorithm (Nevergrad)
Which search algorithms are currently supported by AutoTuner? | AutoTuner contains top-level Python script for ORFS, each of which implements a different search algorithm. Current supported search algorithms are as follows: Random/Grid Search, Population Based Training (PBT), Tree Parzen Estimator (HyperOpt), Bayesian + Multi-Armed Bandit (AxSearch), Tree Parzen Estimator + Covariance Matrix Adaptation Evolution Strategy (Optuna), Evolutionary Algorithm (Nevergrad)
WHat are the current supported search algorithms by AutoTuner? | AutoTuner incorporates a top-level Python script for ORFS, offering various search algorithms like Random/Grid Search, Population Based Training (PBT), Tree Parzen Estimator (HyperOpt), Bayesian + Multi-Armed Bandit (AxSearch), Tree Parzen Estimator + Covariance Matrix Adaptation Evolution Strategy (Optuna), and Evolutionary Algorithm (Nevergrad).
How to set the direction of tuning in AutoTuner? | User-defined coefficient values (coeff_perform, coeff_power, coeff_area) of three objectives to set the direction of tuning are written in the script. Each coefficient is expressed as a global variable at the get_ppa function in PPAImprov class in the script (coeff_perform, coeff_power, coeff_area). Efforts to optimize each of the objectives are proportional to the specified coefficients.
How can the tuning direction be set in AutoTuner? | User-defined coefficient values (coeff_perform, coeff_power, coeff_area) of three objectives to set the direction of tuning are written in the script. Each coefficient is expressed as a global variable at the get_ppa function in PPAImprov class in the script (coeff_perform, coeff_power, coeff_area). Efforts to optimize each of the objectives are proportional to the specified coefficients.
How to set the direction of tuning in AutoTuner? | In AutoTuner, user-defined coefficient values (coeff_perform, coeff_power, coeff_area) direct the tuning efforts towards optimizing performance, power, and area. These coefficients are globally declared in the PPAImprov class's get_ppa function.
What environment is required for AutoTuner? | To set up AutoTuner, make sure you have a virtual environment set up with Python 3.9.X. There are plenty of ways to do this, we recommend using Miniconda, which is a free minimal installer for the package manager conda.
What environment is necessary for operating AutoTuner? | To set up AutoTuner, make sure you have a virtual environment set up with Python 3.9.X. There are plenty of ways to do this, we recommend using Miniconda, which is a free minimal installer for the package manager conda.
What environment is required for AutoTuner? | To initiate AutoTuner, ensure the setup of a virtual environment using Python 3.9.X, with Miniconda recommended for managing the environment.
Which parameters/variables can be used for tune or sweep? | Any variable that can be set from the command line can be used for tune or sweep.
What parameters or variables can be tuned or swept in AutoTuner? | Any variable that can be set from the command line can be used for tune or sweep.
Which parameters/variables can be used for tune or sweep? | Variables settable via command line can be employed for tuning or sweeping parameters.
How to add verilog designs to ORFS repository for a full RTL-GDS flow execution? | The following design example is based on the design spm that implements a Single-port memory using gf180 platform. This procedure applies to any design for a given platform you choose. Start from the base directory OpenROAD-flow-scripts/flow. Step 1: Create the Verilog source files directory based on the top module name. Step 2: Create config.mk to define design configuration. Step 3: Define key design parameters in config.mk. Step 4: Define SDC constraints. Step 5: Add the design name to Makefile to run the flow with the make command.
How can Verilog designs be added to the ORFS repository for complete RTL-GDSII flow execution? | The following design example is based on the design spm that implements a Single-port memory using gf180 platform. This procedure applies to any design for a given platform you choose. Start from the base directory OpenROAD-flow-scripts/flow. Step 1: Create the Verilog source files directory based on the top module name. Step 2: Create config.mk to define design configuration. Step 3: Define key design parameters in config.mk. Step 4: Define SDC constraints. Step 5: Add the design name to Makefile to run the flow with the make command.
How to add verilog designs to ORFS repository for a full RTL-GDS flow execution? | Describing a design example for a Single-port memory using the gf180 platform, this process is adaptable to any design. It includes creating a Verilog source directory, configuring design settings in config.mk, defining key parameters, setting SDC constraints, and incorporating the design into the Makefile for execution.
While designing spm that implements a Single-port memory using gf180 platform, what can be the value of the following parameter, export PLATFORM? | While designing spm that implements a Single-port memory using gf180 platform, the export PLATFORM value can be gf180.
For a Single-port memory design using the gf180 platform, what should be the value for the parameter, export PLATFORM? | While designing spm that implements a Single-port memory using gf180 platform, the export PLATFORM value can be gf180.
While designing spm that implements a Single-port memory using gf180 platform, what can be the value of the following parameter, export PLATFORM? | For a Single-port memory design on the gf180 platform, the export PLATFORM variable should be set to gf180.
While designing spm that implements a Single-port memory using gf180 platform, what can be the value of the following parameter, export DESIGN_NAME? | While designing spm that implements a Single-port memory using gf180 platform, the value of the parameter, export DESIGN_NAME can be spm.
For a Single-port memory design using the gf180 platform, what should be the value for the parameter, export DESIGN_NAME? | While designing spm that implements a Single-port memory using gf180 platform, the value of the parameter, export DESIGN_NAME can be spm.
While designing spm that implements a Single-port memory using gf180 platform, what can be the value of the following parameter, export DESIGN_NAME? | When designing a Single-port memory on the gf180 platform, the export DESIGN_NAME should be assigned to spm.
While designing spm that implements a Single-port memory using gf180 platform, what can be the value of the following parameter, export VERILOG_FILES? | For the value of export VERILOG_FILES parameter while designing spm that implements a Single-port memory using gf180 platform, it can be $(sort $(wildcard ./designs/src/$(DESIGN_NICKNAME)/*.v))
For a Single-port memory design using the gf180 platform, what should be the value for the parameter, export VERILOG_FILES? | For the value of export VERILOG_FILES parameter while designing spm that implements a Single-port memory using gf180 platform, it can be $(sort $(wildcard ./designs/src/$(DESIGN_NICKNAME)/*.v))
While designing spm that implements a Single-port memory using gf180 platform, what can be the value of the following parameter, export VERILOG_FILES? | The export VERILOG_FILES parameter should be set to include all Verilog files under the design nickname directory for a Single-port memory design on the gf180 platform.
While designing spm that implements a Single-port memory using gf180 platform, what can be the value of the following parameter, export SDC_FILE? | The parameter, export SDC_FILE can have the value ./designs/$(PLATFORM)/$(DESIGN_NICKNAME)/constraint.sdc while designing spm that implements a Single-port memory using gf180 platform
For a Single-port memory design using the gf180 platform, what should be the value for the parameter, export SDC_FILE? | The parameter, export SDC_FILE can have the value ./designs/$(PLATFORM)/$(DESIGN_NICKNAME)/constraint.sdc while designing spm that implements a Single-port memory using gf180 platform
While designing spm that implements a Single-port memory using gf180 platform, what can be the value of the following parameter, export SDC_FILE? | While designing a Single-port memory on the gf180 platform, the export SDC_FILE parameter should be set to the constraint file path.
While designing spm that implements a Single-port memory using gf180 platform, what can be the value of the following parameter, export CORE_UTILIZATION? | The value of CORE_UTILIZATION may be subjective but one value for CORE_UTILIZATION while designing spm that implements a Single-port memory using gf180 platform40
For a Single-port memory design using the gf180 platform, what should be the value for the parameter, export CORE_UTILIZATION? | The value of CORE_UTILIZATION may be subjective but one value for CORE_UTILIZATION while designing spm that implements a Single-port memory using gf180 platform40
While designing spm that implements a Single-port memory using gf180 platform, what can be the value of the following parameter, export CORE_UTILIZATION? | The CORE_UTILIZATION value, while subjective, could be set to 40 for a Single-port memory design on the gf180 platform.
While designing spm that implements a Single-port memory using gf180 platform, what can be the value of the following parameter, export PLACE_DENSITY | The value of the parameter, export PLACE_DENSITY while designing spm that implements a Single-port memory can be 0.6.
For a Single-port memory design using the gf180 platform, what should be the value for the parameter, export PLACE_DENSITY? | The value of the parameter, export PLACE_DENSITY while designing spm that implements a Single-port memory can be 0.6.
While designing spm that implements a Single-port memory using gf180 platform, what can be the value of the following parameter, export PLACE_DENSITY | For a Single-port memory design, the export PLACE_DENSITY should be set to 0.6.
While designing spm that implements a Single-port memory using gf180 platform, what can be the value of the following parameter, export TNS_END_PERCENT? | The value of the parameter, export TNS_END_PERCENT while designing spm that implements a Single-port memory can be 100.
For a Single-port memory design using the gf180 platform, what should be the value for the parameter, export TNS_END_PERCENT? | The value of the parameter, export TNS_END_PERCENT while designing spm that implements a Single-port memory can be 100.
While designing spm that implements a Single-port memory using gf180 platform, what can be the value of the following parameter, export TNS_END_PERCENT? | In the case of a Single-port memory design, the export TNS_END_PERCENT should be 100.
What is the function of the Environment Variables for the OpenROAD Flow Scripts? | Environment variables are used in the OpenROAD flow to define various platform, design, and tool-specific variables to allow finer control and user overrides at various flow stages. These are defined in the config.mk file located in the platform and design-specific directories.
How do Environment Variables influence the OpenROAD Flow Scripts? | Environment variables are used in the OpenROAD flow to define various platform, design, and tool-specific variables to allow finer control and user overrides at various flow stages. These are defined in the config.mk file located in the platform and design-specific directories.
What is the function of the Environment Variables for the OpenROAD Flow Scripts? | The OpenROAD flow utilizes environment variables defined in the config.mk file to specify various platform, design, and tool-specific settings, offering detailed control and customization at different stages.
What does the general variables for all stages, SKIP_REPORT_METRICS do? | The SKIP_REPORT_METRICS general variable if set to 1, then metrics, report_metrics does nothing. This is useful to speed up builds.
What is the role of the SKIP_REPORT_METRICS variable in all stages? | The SKIP_REPORT_METRICS general variable if set to 1, then metrics, report_metrics does nothing. This is useful to speed up builds.
What does the general variables for all stages, SKIP_REPORT_METRICS do? | If the SKIP_REPORT_METRICS variable is set to 1, metrics and report_metrics are bypassed, which accelerates the build process.
Can you explain the usage of the Library Setup variable, PROCESS? | The variable, PROCESS signifies a technology node or process in use.
Can you detail the PROCESS variable in Library Setup? | The variable, PROCESS signifies a technology node or process in use.
Can you explain the usage of the Library Setup variable, PROCESS? | The PROCESS variable indicates the technology node or process in use.
What is the function of the Library Setup variable, CORNER? | This CORNER variable specifies the Library to select based on corner BC/TC/WC.
What is the purpose of the CORNER variable in Library Setup? | This CORNER variable specifies the Library to select based on corner BC/TC/WC.
What is the function of the Library Setup variable, CORNER? | The CORNER variable determines the Library selection based on corner cases like BC/TC/WC.
What is the description of Library Setup variable, TECH_LEF | This variable, TECH_LEF, stipulates a technology LEF file of the PDK that includes all relevant information regarding metal layers, vias, and spacing requirements.
What does the TECH_LEF variable in Library Setup describe? | This variable, TECH_LEF, stipulates a technology LEF file of the PDK that includes all relevant information regarding metal layers, vias, and spacing requirements.
What is the description of Library Setup variable, TECH_LEF | TECH_LEF defines a technology LEF file from the PDK containing details on metal layers, vias, and spacing requirements.
What is the description of Library Setup variable, SC_LEF | SC_LEF is used to specify the path to the technology standard cell LEF file.
What does the SC_LEF variable in Library Setup denote? | SC_LEF is used to specify the path to the technology standard cell LEF file.
What is the description of Library Setup variable, SC_LEF | SC_LEF specifies the path to the technology standard cell LEF file.
What is the function of the Library Setup variable, GDS_FILES | GDS_FILES specifies the path to platform GDS files.
What is the role of the GDS_FILES variable in Library Setup? | GDS_FILES specifies the path to platform GDS files.
What is the function of the Library Setup variable, GDS_FILES | GDS_FILES sets the path to platform GDS files.
What is the description of Library Setup variable, LIB_FILES | LIB_FILES enumerates a Liberty file of the standard cell library with PVT characterization, input and output characteristics, timing, and power definitions for each cell.
What does the LIB_FILES variable in Library Setup specify? | LIB_FILES enumerates a Liberty file of the standard cell library with PVT characterization, input and output characteristics, timing, and power definitions for each cell.
What is the description of Library Setup variable, LIB_FILES | LIB_FILES lists a Liberty file for the standard cell library, including PVT characterization, and definitions of input/output characteristics, timing, and power for each cell.
Can you explain the usage of the Library Setup variable, DONT_USE_CELLS? | In OpenROAD Flow Scripts, the DONT_USE_CELLS variable stores a list of cells to avoid when performing both synthesis and place & route. Basic wildcard patterns (*) are supported. You may want to mark a cell as dont_use for several reasons, including 1) some cells may have complicated pin access patterns which are more likely to cause design rule violations during detailed routing, 2) some cells may be more prone to manufacturing variation, and will cause difficulty to close timing constraints, 3) A designer may not want to use certain cells during the implementation flow.
How is the DONT_USE_CELLS variable used in Library Setup? | In OpenROAD Flow Scripts, the DONT_USE_CELLS variable stores a list of cells to avoid when performing both synthesis and place & route. Basic wildcard patterns (*) are supported. You may want to mark a cell as dont_use for several reasons, including 1) some cells may have complicated pin access patterns which are more likely to cause design rule violations during detailed routing, 2) some cells may be more prone to manufacturing variation, and will cause difficulty to close timing constraints, 3) A designer may not want to use certain cells during the implementation flow.
Can you explain the usage of the Library Setup variable, DONT_USE_CELLS? | In OpenROAD Flow Scripts, DONT_USE_CELLS stores cells to avoid during synthesis and place & route, supporting basic wildcard patterns (*), due to reasons like complex pin access, susceptibility to manufacturing variation, or simply preference.
What does restructuring do? | Restructuring (the rst module) uses logic resynthesis to optimize combinational logic paths. Restructuring can be performed in either area or delay mode. Area mode will optimize the logic cell area of the paths, whereas delay mode will optimize for delay. An Area Mode Example: restructure -liberty_file ckt.lib -target area -tielo_pin ABC -tiehi_pin DEF. For Timing Mode Example: restructure -liberty_file ckt.lib -target delay -tielo_pin ABC -tiehi_pin DEF -slack_threshold 1 -depth_threshold 2.
How does restructuring contribute to design optimization? | Restructuring (the rst module) uses logic resynthesis to optimize combinational logic paths. Restructuring can be performed in either area or delay mode. Area mode will optimize the logic cell area of the paths, whereas delay mode will optimize for delay. An Area Mode Example: restructure -liberty_file ckt.lib -target area -tielo_pin ABC -tiehi_pin DEF. For Timing Mode Example: restructure -liberty_file ckt.lib -target delay -tielo_pin ABC -tiehi_pin DEF -slack_threshold 1 -depth_threshold 2.
What does restructuring do? | Restructuring optimizes combinational logic paths in area or delay modes.
Is there a way of knowing which instances were modified by resize command ? | The Resizer module (rsz) can modify the netlist by inserting or removing buffers, as well as increasing or decreasing the drive strength of cells. rsz does not save a log of which instances were modified, because it would create an excessively long log file. A recommended workaround solution would be to save a layout file (such as DEF or ODB) before performing resizing, and then compare it to a layout file after resizing.
Is it possible to identify instances modified by the resize command? | The Resizer module (rsz) can modify the netlist by inserting or removing buffers, as well as increasing or decreasing the drive strength of cells. rsz does not save a log of which instances were modified, because it would create an excessively long log file. A recommended workaround solution would be to save a layout file (such as DEF or ODB) before performing resizing, and then compare it to a layout file after resizing.
Is there a way of knowing which instances were modified by resize command ? | Resizer modifies the netlist by adjusting buffer sizes and cell drive strengths without detailed modification logs.
How can I improve runtime? | In OpenROAD, the runtime of the software is directly related to 1) the modeling accuracy and 2) the circuit optimization effort. Improving runtime is usually a tradeoff of one of these two categories. If you are comfortable with reducing optimization effort, such as when performing design space exploration, you could try the following techniques: 1) Relaxing timing constraints in the SDC file, 2) skipping unnesessary optimization routines, such as setup and hold time fixing, 3) Stopping the design flow early, such as after the placement step or clock tree synthesis (CTS) step.
How might I enhance the runtime efficiency of my design? | In OpenROAD, the runtime of the software is directly related to 1) the modeling accuracy and 2) the circuit optimization effort. Improving runtime is usually a tradeoff of one of these two categories. If you are comfortable with reducing optimization effort, such as when performing design space exploration, you could try the following techniques: 1) Relaxing timing constraints in the SDC file, 2) skipping unnesessary optimization routines, such as setup and hold time fixing, 3) Stopping the design flow early, such as after the placement step or clock tree synthesis (CTS) step.
How can I improve runtime? | OpenROAD runtime is influenced by modeling accuracy and optimization efforts, with trade-offs for runtime improvement.
Why does my design take so long? | In OpenROAD, the runtime of the design can be affected by several factors: 1) the size of the netlist. Designs with a large number of instances (100k or more) can take significantly longer than small designs. 2) the physical area of the design. Designs with large die areas (~1 mm^2 or larger) can take longer because of having to store the die size in memory. 3) improper timing constraints. Designs with excessive timing constaints can cause optimization algorithms, particularly Resizer (rsz) to take excessively long. 4) host machine constraints. Large designs can require a large amount of RAM to run. If the required memory exceeds your machine's available memory, the runtime will be significantly increased. Additionally, OpenROAD scales well with core count, so using a CPU with a greater number of cores can improve runtime.
What factors contribute to prolonged design processing times? | In OpenROAD, the runtime of the design can be affected by several factors: 1) the size of the netlist. Designs with a large number of instances (100k or more) can take significantly longer than small designs. 2) the physical area of the design. Designs with large die areas (~1 mm^2 or larger) can take longer because of having to store the die size in memory. 3) improper timing constraints. Designs with excessive timing constaints can cause optimization algorithms, particularly Resizer (rsz) to take excessively long. 4) host machine constraints. Large designs can require a large amount of RAM to run. If the required memory exceeds your machine's available memory, the runtime will be significantly increased. Additionally, OpenROAD scales well with core count, so using a CPU with a greater number of cores can improve runtime.
Why does my design take so long? | Netlist size, design area, timing constraints, and machine capabilities affect OpenROAD's runtime.
What is DBU? | In OpenROAD, database units (DBU) are an integer representation of distance on a chip. In the LEF/DEF format, each technology specifies a conversion factor in terms of DBU/micron. For example, if a technology used a conversion factor of 2000 DBU/micron, that would mean that each DBU represents 0.0005 micron or 0.5 nm. The purpose for using DBU is that it enables faster calculation and no loss of precision compared to floating point representations.
Can you explain the concept of DBU in OpenROAD? | In OpenROAD, database units (DBU) are an integer representation of distance on a chip. In the LEF/DEF format, each technology specifies a conversion factor in terms of DBU/micron. For example, if a technology used a conversion factor of 2000 DBU/micron, that would mean that each DBU represents 0.0005 micron or 0.5 nm. The purpose for using DBU is that it enables faster calculation and no loss of precision compared to floating point representations.
What is DBU? | Database units (DBU) represent distance on a chip, converting to microns for precision without floating point errors.
How do I convert from DBU? | In OpenROAD, an integer DBU value can be converted to a floating point micron value by using the ord::dbu_to_microns function
How is conversion from DBU performed? | In OpenROAD, an integer DBU value can be converted to a floating point micron value by using the ord::dbu_to_microns function
How do I convert from DBU? | DBU values convert to microns using ord::dbu_to_microns function.
How to access GUI | OpenROAD's GUI can be started in two ways. One is to use the -gui flag when invoking OpenROAD from the command line (e.g. openroad -gui). The other option is to use the gui::show function from inside the openroad command interpreter.
How can the GUI be accessed in OpenROAD? | OpenROAD's GUI can be started in two ways. One is to use the -gui flag when invoking OpenROAD from the command line (e.g. openroad -gui). The other option is to use the gui::show function from inside the openroad command interpreter.
How to access GUI | OpenROAD's GUI is accessible via command line flag or internal show function.
Which commands are essential for manipulating design data in OpenROAD? | OpenROAD is run using Tcl scripts. The following commands are used to read and write design data. read_lef [-tech] [-library] filename read_def filename write_def [-version 5.8¦5.7¦5.6¦5.5¦5.4¦5.3] filename read_verilog filename write_verilog filename read_db filename write_db filename write_abstract_lef filename
What do these Debug output mean? [INFO MPL-0024] [Multilevel Autoclustering] Creating clustered netlist. [INFO MPL-0039] [Coarse Shaping] Determining shape functions for clusters. [INFO MPL-0028] [Hierarchical Macro Placement] Placing clusters and macros. [INFO MPL-0037] Updated location of 95 macros Delete buffers for RTLMP flow... [INFO RSZ-0026] Removed 0 buffers. | Messages with the MPL prefix are from the macro placement (mpl) module. These messages are progress messages, informing the user which step of the HierRTLMP flow is being executed.